## multirotor_opt_400_test_400
!!! Press F9 to recalculate !!!
[12 empty] | Bisection method for solving RotorInflow lambda in cruise | [9 empty] | Bisection method for solving W_total_takeoff
eVTOL design parameters |  |  | Hover climb segment |  |  | Power maximum for design |  |  | Aerodynamics in cruise |  |  | Iter | a | f(a) | b | f(b) | c | f(c) | f(a)*f(c) | f(b)*f(c) | Error (b-a) | Iter | a | f(a) | b | f(b) | c | f(c) | f(a)*f(c) | f(b)*f(c) | Error (b-a)
evtol_config | multirotor |  | hover_climb_speed | 2.54 | m/s | p_max_liftrotor | 324.6682 | kW | dyn_pressure | 2267.4638 | N/m^2 | 0 | 0 | 0.076204 | 1 | -0.92716 | 0.5 | -0.42538 | -0.032416 | 0.3944 | 1 | 0 |  | 4.6678e-05 |  | 4.6678e-05 |  | 4.6678e-05
W_total_takeoff | 1972.8432 | kg | hover_climb_distance | 304.8 | m | p_max_liftrotor_each | 81.1671 | kW | f_e_rotor_hubs | 0.33401 | m2 | 1 | 0 | 0.076204 | 0.5 | -0.42538 | 0.25 | -0.17432 | -0.013284 | 0.074152 | 0.5 | 1 | 500 | -900.039 | 10000 | 3372.3494 | 5250 | 1677.2548 | -1509594.7436 | 5656289.257 | 9500
LiftRotor¦RPM_hover | 400 | RPM | hover climb duration | 120 | s |  |  |  | f_e_non_hubs | 0.63028 | m2 | 2 | 0 | 0.076204 | 0.25 | -0.17432 | 0.125 | -0.048939 | -0.0037293 | 0.0085309 | 0.25 | 2 | 500 | -900.039 | 5250 | 1677.2548 | 2875 | 503.3261 | -453013.1136 | 844206.1213 | 4750
LiftRotor¦RPM_cruise | 268.0761 | RPM | rotor_tip_speed | 162.5235 | m/s | Energy and time |  |  | f_e_total | 0.96428 | m2 | 3 | 0 | 0.076204 | 0.125 | -0.048939 | 0.0625 | 0.013667 | 0.0010415 | -0.00066886 | 0.125 | 3 | 500 | -900.039 | 2875 | 503.3261 | 1687.5 | -174.6703 | 157210.1048 | -87916.1334 | 2375
cruise_speed | 67.056 | m/s | rotor_tip_speed_Mach | 0.48672 | M | energy_consumption | 171.0841 | kWh | Parasite_drag | 2186.4738 | N | 4 | 0.0625 | 0.013667 | 0.125 | -0.048939 | 0.09375 | -0.017627 | -0.00024092 | 0.00086266 | 0.0625 | 4 | 1687.5 | -174.6703 | 2875 | 503.3261 | 2281.25 | 175.1605 | -30595.3351 | 88162.8316 | 1187.5
r_lift_rotor | 3.88 | m | thrust_each | 4834.2014 | N | mission_time | 49.3333 | mins | Total_drag | 2186.4738 | N | 5 | 0.0625 | 0.013667 | 0.09375 | -0.017627 | 0.078125 | -0.0019779 | -2.7032e-05 | 3.4865e-05 | 0.03125 | 5 | 1687.5 | -174.6703 | 2281.25 | 175.1605 | 1984.375 | 6.5973 | -1152.359 | 1155.5926 | 593.75
c_to_r_lift_rotor | 0.0643 |  | power_each | 54.1114 | kW |  |  |  | f/(W/1000)^2/3 | 3.8954 |  | 6 | 0.0625 | 0.013667 | 0.078125 | -0.0019779 | 0.070312 | 0.0058453 | 7.9889e-05 | -1.1561e-05 | 0.015625 | 6 | 1687.5 | -174.6703 | 1984.375 | 6.5973 | 1835.9375 | -82.3253 | 14379.7787 | -543.1274 | 296.875
|  |  | efficiency T/P | 9.1147 | g/W | Weights modeling | [5 empty] | 7 | 0.070312 | 0.0058453 | 0.078125 | -0.0019779 | 0.074219 | 0.0019338 | 1.1304e-05 | -3.8249e-06 | 0.0078125 | 7 | 1835.9375 | -82.3253 | 1984.375 | 6.5973 | 1910.1562 | -36.2372 | 2983.236 | -239.069 | 148.4375
Mission requirements |  |  | power_hover_climb | 216.4455 | kW | W_takeoff | 1972.8432 | kg | Stability (trim) |  |  | 8 | 0.074219 | 0.0019338 | 0.078125 | -0.0019779 | 0.076172 | -2.1997e-05 | -4.2538e-08 | 4.3507e-08 | 0.0039062 | 8 | 1910.1562 | -36.2372 | 1984.375 | 6.5973 | 1947.2656 | -14.645 | 530.6947 | -96.6182 | 74.2188
payload_weight | 600 | kg |  |  |  | W_battery | 628.9858 | kg | Thrust_all | 19458.1909 | N | 9 | 0.074219 | 0.0019338 | 0.076172 | -2.1997e-05 | 0.075195 | 0.00095592 | 1.8486e-06 | -2.1027e-08 | 0.0019531 | 9 | 1947.2656 | -14.645 | 1984.375 | 6.5973 | 1965.8203 | -4.0194 | 58.8646 | -26.5175 | 37.1094
flight_range | 96560.64 | m | Cruise segment |  |  | W_rotors_and_hubs | 141.7143 | kg | sin_beta | 0.99367 |  | 10 | 0.075195 | 0.00095592 | 0.076172 | -2.1997e-05 | 0.075684 | 0.00046696 | 4.4638e-07 | -1.0272e-08 | 0.00097656 | 10 | 1965.8203 | -4.0194 | 1984.375 | 6.5973 | 1975.0977 | 1.2901 | -5.1853 | 8.511 | 18.5547
mission_repetition | 1 |  | cruise duration | 1440 | s | W_extra_hubs | 255.8497 | kg |  |  |  | 11 | 0.075684 | 0.00046696 | 0.076172 | -2.1997e-05 | 0.075928 | 0.00022248 | 1.0389e-07 | -4.894e-09 | 0.00048828 | 11 | 1965.8203 | -4.0194 | 1975.0977 | 1.2901 | 1970.459 | -1.3644 | 5.4841 | -1.7602 | 9.2773
|  |  | rotor_tip_speed | 108.9217 | m/s | W_motors | 55.5313 | kg | Rotor performance |  |  | 12 | 0.075928 | 0.00022248 | 0.076172 | -2.1997e-05 | 0.07605 | 0.00010024 | 2.2303e-08 | -2.2051e-09 | 0.00024414 | 12 | 1970.459 | -1.3644 | 1975.0977 | 1.2901 | 1972.7783 | -0.037101 | 0.050621 | -0.047863 | 4.6387
Rotor parameters |  |  | rotor_tip_speed_Mach | 0.32737 | M | W_controllers | 29.8435 | kg | alpha | 6.4518 | deg | 13 | 0.07605 | 0.00010024 | 0.076172 | -2.1997e-05 | 0.076111 | 3.9124e-05 | 3.9219e-09 | -8.606e-10 | 0.00012207 | 13 | 1972.7783 | -0.037101 | 1975.0977 | 1.2901 | 1973.938 | 0.6265 | -0.023244 | 0.80823 | 2.3193
N_lift_rotor | 4 |  | thrust_each | 4864.5477 | N | W_fuselage | 129.75 | kg | thrust_each | 4864.5477 | N | 14 | 0.076111 | 3.9124e-05 | 0.076172 | -2.1997e-05 | 0.076141 | 8.5634e-06 | 3.3503e-10 | -1.8837e-10 | 6.1035e-05 | 14 | 1972.7783 | -0.037101 | 1973.938 | 0.6265 | 1973.3582 | 0.29471 | -0.010934 | 0.18463 | 1.1597
N_blade_lift_rotor | 3 |  | power_each | 52.441 | kW | W_landing_gear | 22.0958 | kg | omega | 28.0729 | rad/s | 15 | 0.076141 | 8.5634e-06 | 0.076172 | -2.1997e-05 | 0.076157 | -6.7167e-06 | -5.7518e-11 | 1.4775e-10 | 3.0518e-05 | 15 | 1972.7783 | -0.037101 | 1973.3582 | 0.29471 | 1973.0682 | 0.12881 | -0.0047789 | 0.03796 | 0.57983
lift_rotor_solidity | 0.061402 |  | efficiency T/P | 9.465 | g/W | W_htail | 0 | kg | mu | 0.61174 |  | 16 | 0.076141 | 8.5634e-06 | 0.076157 | -6.7167e-06 | 0.076149 | 9.2332e-07 | 7.9067e-12 | -6.2017e-12 | 1.5259e-05 | 16 | 1972.7783 | -0.037101 | 1973.0682 | 0.12881 | 1972.9233 | 0.045851 | -0.0017011 | 0.0059059 | 0.28992
lift_rotor_hover_FM | 0.75 |  | CT/sigma | 0.14 |  | W_vtail | 0 | kg | Ct | 0.0085963 |  | 17 | 0.076149 | 9.2332e-07 | 0.076157 | -6.7167e-06 | 0.076153 | -2.8967e-06 | -2.6746e-12 | 1.9456e-11 | 7.6294e-06 | 17 | 1972.7783 | -0.037101 | 1972.9233 | 0.045851 | 1972.8508 | 0.0043748 | -0.00016231 | 0.00020059 | 0.14496
motor_power_margin | 50 | % | power_cruise | 209.7642 | kW | W_booms | 14.7458 | kg | Cd0 | 0.0089 |  | 18 | 0.076149 | 9.2332e-07 | 0.076153 | -2.8967e-06 | 0.076151 | -9.8669e-07 | -9.1103e-13 | 2.8582e-12 | 3.8147e-06 | 18 | 1972.7783 | -0.037101 | 1972.8508 | 0.0043748 | 1972.8146 | -0.016363 | 0.00060709 | -7.1585e-05 | 0.072479
[6 empty] | W_avionics | 42.2978 | kg | Profile_power | 11537.0904 | W | 19 | 0.076149 | 9.2332e-07 | 0.076151 | -9.8669e-07 | 0.07615 | -3.1687e-08 | -2.9258e-14 | 3.1266e-14 | 1.9073e-06 | 19 | 1972.8146 | -0.016363 | 1972.8508 | 0.0043748 | 1972.8327 | -0.0059943 | 9.8086e-05 | -2.6223e-05 | 0.03624
Fuselage parameters |  |  | Hover descent segment |  |  | W_flight_control | 7.5132 | kg | lambda | 0.07615 |  | 20 | 0.076149 | 9.2332e-07 | 0.07615 | -3.1687e-08 | 0.076149 | 4.4582e-07 | 4.1163e-13 | -1.4127e-14 | 9.5367e-07 | 20 | 1972.8327 | -0.0059943 | 1972.8508 | 0.0043748 | 1972.8417 | -0.00080976 | 4.8539e-06 | -3.5425e-06 | 0.01812
n_pax | 6 |  | hover_descent_speed | 1.524 | m/s | W_anti_icing | 12.6262 | kg | v_induced | 0.75944 | m/s | 21 | 0.076149 | 4.4582e-07 | 0.07615 | -3.1687e-08 | 0.07615 | 2.0706e-07 | 9.2313e-14 | -6.5613e-15 | 4.7684e-07 | 21 | 1972.8417 | -0.00080976 | 1972.8508 | 0.0043748 | 1972.8463 | 0.0017856 | -1.4459e-06 | 7.8114e-06 | 0.0090599
l_fuse | 6.4008 | m | hover_descent_distance | 304.8 | m | W_furnishings | 31.8899 | kg | kappa_raw | 1.0012 |  | 22 | 0.07615 | 2.0706e-07 | 0.07615 | -3.1687e-08 | 0.07615 | 8.7688e-08 | 1.8157e-14 | -2.7786e-15 | 2.3842e-07 | 22 | 1972.8417 | -0.00080976 | 1972.8463 | 0.0017856 | 1972.844 | 0.00048484 | -3.926e-07 | 8.6571e-07 | 0.00453
d_max | 2.056 | m | hover descent duration | 200 | s | W_residual | 4.6678e-05 | kg | kappa_min | 1.15 |  | 23 | 0.07615 | 8.7688e-08 | 0.07615 | -3.1687e-08 | 0.07615 | 2.8e-08 | 2.4553e-15 | -8.8726e-16 | 1.1921e-07 | 23 | 1972.8417 | -0.00080976 | 1972.844 | 0.00048484 | 1972.8429 | -0.00016246 | 1.3155e-07 | -7.8767e-08 | 0.002265
|  |  | thrust_each | 4834.2014 | N | Acceptable? | TRUE |  | kappa | 1.1504 |  | 24 | 0.07615 | 2.8e-08 | 0.07615 | -3.1687e-08 | 0.07615 | -1.8435e-09 | -5.1619e-17 | 5.8416e-17 | 5.9605e-08 | 24 | 1972.8429 | -0.00016246 | 1972.844 | 0.00048484 | 1972.8434 | 0.00016119 | -2.6187e-08 | 7.8151e-08 | 0.0011325
Landing gear parameters |  |  | power_each | 45.19 | W | [6 empty] | 25 | 0.07615 | 2.8e-08 | 0.07615 | -1.8435e-09 | 0.07615 | 1.3078e-08 | 3.662e-16 | -2.411e-17 | 2.9802e-08 | 25 | 1972.8429 | -0.00016246 | 1972.8434 | 0.00016119 | 1972.8432 | -6.3573e-07 | 1.0328e-10 | -1.0247e-10 | 0.00056624
type | skid |  | efficiency T/P | 10.9142 | g/W | Weight breakdown | [5 empty] | 26 | 0.07615 | 1.3078e-08 | 0.07615 | -1.8435e-09 | 0.07615 | 5.6175e-09 | 7.3468e-17 | -1.0356e-17 | 1.4901e-08 | 26 | 1972.8432 | -6.3573e-07 | 1972.8434 | 0.00016119 | 1972.8433 | 8.3338e-05 | -5.298e-11 | 1.3433e-08 | 0.00028312
f_LG | 0.014 |  | power_hover_descent | 180.7601 | kW | W_payload | 600 | kg |  |  |  | 27 | 0.07615 | 5.6175e-09 | 0.07615 | -1.8435e-09 | 0.07615 | 1.887e-09 | 1.06e-17 | -3.4787e-18 | 7.4506e-09 | 27 | 1972.8432 | -6.3573e-07 | 1972.8433 | 8.3338e-05 | 1972.8432 | 4.1351e-05 | -2.6288e-11 | 3.4461e-09 | 0.00014156
skid_length | 2.854 | m |  |  |  | W_battery | 628.99 | kg |  |  |  | 28 | 0.07615 | 1.887e-09 | 0.07615 | -1.8435e-09 | 0.07615 | 2.1751e-11 | 4.1045e-20 | -4.0098e-20 | 3.7253e-09 | 28 | 1972.8432 | -6.3573e-07 | 1972.8432 | 4.1351e-05 | 1972.8432 | 2.0358e-05 | -1.2942e-11 | 8.4181e-10 | 7.0781e-05
skid_height | 0.80011 |  | Reserve cruise segment |  |  | W_propulsion | 482.94 | kg |  |  |  | 29 | 0.07615 | 2.1751e-11 | 0.07615 | -1.8435e-09 | 0.07615 | -9.1087e-10 | -1.9813e-20 | 1.6792e-18 | 1.8626e-09 | 29 | 1972.8432 | -6.3573e-07 | 1972.8432 | 2.0358e-05 | 1972.8432 | 1.2922e-05 | -8.2149e-12 | 2.6306e-10 | 3.539e-05
|  |  | reserve cruise duration | 1200 | s | W_structure | 166.59 | kg |  |  |  | 30 | 0.07615 | 2.1751e-11 | 0.07615 | -9.1087e-10 | 0.07615 | -4.4456e-10 | -9.6698e-21 | 4.0494e-19 | 9.3132e-10 | 30 | 1972.8432 | -6.3573e-07 | 1972.8432 | 1.2922e-05 | 1972.8432 | 9.2041e-06 | -5.8513e-12 | 1.1893e-10 | 1.7695e-05
Battery parameters |  |  | power_cruise | 209.7642 | kW | W_equipment | 94.33 | kg | [13 empty] | 31 | 1972.8432 | -6.3573e-07 | 1972.8432 | 9.2041e-06 | 1972.8432 | 7.3452e-06 | -4.6695e-12 | 6.7605e-11 | 8.8476e-06
battery_rho | 400 | Wh/kg |  |  |  | Total | 1972.85 | kg | [13 empty] | 32 | 1972.8432 | -6.3573e-07 | 1972.8432 | 7.3452e-06 | 1972.8432 | 2.9373e-07 | -1.8673e-13 | 2.1575e-12 | 4.4238e-06
battery_eff | 0.85 | [20 empty] | 33 | 1972.8432 | -6.3573e-07 | 1972.8432 | 2.9373e-07 | 1972.8432 | -1.71e-07 | 1.0871e-13 | -5.0228e-14 | 2.2119e-06
battery_max_discharge | 0.8 |  |  |  |  | Weight percentages | [15 empty] | 34 | 1972.8432 | -1.71e-07 | 1972.8432 | 2.9373e-07 | 1972.8432 | 6.1364e-08 | -1.0493e-14 | 1.8024e-14 | 1.1059e-06
[6 empty] | W_payload | 30.41 | % | [13 empty] | 35 | 1972.8432 | -1.71e-07 | 1972.8432 | 2.9373e-07 | 1972.8432 | 1.7755e-07 | -3.0361e-14 | 5.215e-14 | 5.5297e-07
Environment at 5500 ft | [5 empty] | W_battery | 31.88 | % | [13 empty] | 36 | 1972.8432 | -1.71e-07 | 1972.8432 | 2.9373e-07 | 1972.8432 | 2.3564e-07 | -4.0294e-14 | 6.9214e-14 | 2.7649e-07
rho_air | 1.0398 | kg/m^3 |  |  |  | W_propulsion | 24.48 | % | [13 empty] | 37 | 1972.8432 | -1.71e-07 | 1972.8432 | 2.9373e-07 | 1972.8432 | 2.6468e-07 | -4.5261e-14 | 7.7745e-14 | 1.3824e-07
mu_air | 1.7363e-05 | Pa s |  |  |  | W_structure | 8.44 | % | [13 empty] | 38 | 1972.8432 | -1.71e-07 | 1972.8432 | 2.9373e-07 | 1972.8432 | 2.7921e-07 | -4.7745e-14 | 8.2011e-14 | 6.9122e-08
sound_speed | 333.9169 | m/s |  |  |  | W_equipment | 4.78 | % | gear_ratio | 3 | [11 empty] | 39 | 1972.8432 | -1.71e-07 | 1972.8432 | 2.9373e-07 | 1972.8432 | 2.8647e-07 | -4.8986e-14 | 8.4144e-14 | 3.4561e-08
gravitational_accel | 9.8015 | m/s^2 |  |  |  | Total | 99.99 | % | RPM_motor | 1200 | RPM | [10 empty] | 40 | 1972.8432 | -1.71e-07 | 1972.8432 | 2.9373e-07 | 1972.8432 | 2.901e-07 | -4.9607e-14 | 8.521e-14 | 1.728e-08
[9 empty] | omega_motor | 125.6637 | rad/s
Environment at 6500 ft | [5 empty] | Weight percentages |  |  | torque_motor | 1722.4184 | Nm
rho_air | 1.0085 | kg/m^3 |  |  |  | W_payload | 30.41 | % | motor_weight | 66.6561
mu_air | 1.7266e-05 | Pa s |  |  |  | W_battery | 31.88 | %
sound_speed | 332.7218 | m/s |  |  |  | W_empty | 37.7 | %
gravitational_accel | 9.8006 | m/s^2 |  |  |  | Total | 99.99 | %
Constants
rho_softmax | 30
tf_propulsion | 0.8
tf_structure | 0.8
tf_equipments | 0.8

## multirotor_opt_400_test_550
!!! Press F9 to recalculate !!!
[12 empty] | Bisection method for solving RotorInflow lambda in cruise | [9 empty] | Bisection method for solving W_total_takeoff
eVTOL design parameters |  |  | Hover climb segment |  |  | Power maximum for design |  |  | Aerodynamics in cruise |  |  | Iter | a | f(a) | b | f(b) | c | f(c) | f(a)*f(c) | f(b)*f(c) | Error (b-a) | Iter | a | f(a) | b | f(b) | c | f(c) | f(a)*f(c) | f(b)*f(c) | Error (b-a)
evtol_config | multirotor |  | hover_climb_speed | 2.54 | m/s | p_max_liftrotor | 304.9121 | kW | dyn_pressure | 2267.4638 | N/m^2 | 0 | 0 | 0.08112 | 1 | -0.92192 | 0.5 | -0.42032 | -0.034096 | 0.3875 | 1 | 0 |  | -2.7852e-05 |  | -2.7852e-05 |  | -2.7852e-05
W_total_takeoff | 1782.208 | kg | hover_climb_distance | 304.8 | m | p_max_liftrotor_each | 76.228 | kW | f_e_rotor_hubs | 0.31213 | m2 | 1 | 0 | 0.08112 | 0.5 | -0.42032 | 0.25 | -0.16935 | -0.013738 | 0.071182 | 0.5 | 1 | 500 | -1165.1259 | 10000 | 6619.9714 | 5250 | 2985.9761 | -3479038.0392 | 19767076.1842 | 9500
LiftRotor¦RPM_hover | 400 | RPM | hover climb duration | 120 | s |  |  |  | f_e_non_hubs | 0.63028 | m2 | 2 | 0 | 0.08112 | 0.25 | -0.16935 | 0.125 | -0.044009 | -0.00357 | 0.007453 | 0.25 | 2 | 500 | -1165.1259 | 5250 | 2985.9761 | 2875 | 972.7138 | -1133334.0946 | 2904500.2479 | 4750
LiftRotor¦RPM_cruise | 268.0761 | RPM | rotor_tip_speed | 162.5235 | m/s | Energy and time |  |  | f_e_total | 0.9424 | m2 | 3 | 0 | 0.08112 | 0.125 | -0.044009 | 0.0625 | 0.018587 | 0.0015078 | -0.000818 | 0.125 | 3 | 500 | -1165.1259 | 2875 | 972.7138 | 1687.5 | -85.4702 | 99583.5593 | -83138.0598 | 2375
cruise_speed | 67.056 | m/s | rotor_tip_speed_Mach | 0.48672 | M | energy_consumption | 163.9431 | kWh | Parasite_drag | 2136.8643 | N | 4 | 0.0625 | 0.018587 | 0.125 | -0.044009 | 0.09375 | -0.012703 | -0.00023612 | 0.00055906 | 0.0625 | 4 | 1687.5 | -85.4702 | 2875 | 972.7138 | 2281.25 | 447.5408 | -38251.4102 | 435329.1617 | 1187.5
r_lift_rotor | 3.88 | m | thrust_each | 4367.0739 | N | mission_time | 49.3333 | mins | Total_drag | 2136.8643 | N | 5 | 0.0625 | 0.018587 | 0.09375 | -0.012703 | 0.078125 | 0.0029439 | 5.4718e-05 | -3.7397e-05 | 0.03125 | 5 | 1687.5 | -85.4702 | 2281.25 | 447.5408 | 1984.375 | 181.8963 | -15546.7134 | 81406.0098 | 593.75
c_to_r_lift_rotor | 0.0643 |  | power_each | 46.8942 | kW |  |  |  | f/(W/1000)^2/3 | 4.0739 |  | 6 | 0.078125 | 0.0029439 | 0.09375 | -0.012703 | 0.085938 | -0.0048793 | -1.4364e-05 | 6.1983e-05 | 0.015625 | 6 | 1687.5 | -85.4702 | 1984.375 | 181.8963 | 1835.9375 | 48.4167 | -4138.1865 | 8806.8191 | 296.875
|  |  | efficiency T/P | 9.5012 | g/W | Weights modeling | [5 empty] | 7 | 0.078125 | 0.0029439 | 0.085938 | -0.0048793 | 0.082031 | -0.00096759 | -2.8484e-06 | 4.7211e-06 | 0.0078125 | 7 | 1687.5 | -85.4702 | 1835.9375 | 48.4167 | 1761.7188 | -18.4771 | 1579.2419 | -894.6005 | 148.4375
Mission requirements |  |  | power_hover_climb | 187.5767 | kW | W_takeoff | 1782.208 | kg | Stability (trim) |  |  | 8 | 0.078125 | 0.0029439 | 0.082031 | -0.00096759 | 0.080078 | 0.00098816 | 2.909e-06 | -9.5614e-07 | 0.0039062 | 8 | 1761.7188 | -85.4702 | 1835.9375 | 48.4167 | 1798.8281 | -51.9614 | 4441.1521 | -2515.8001 | 74.2188
payload_weight | 600 | kg |  |  |  | W_battery | 438.3506 | kg | Thrust_all | 17596.8511 | N | 9 | 0.080078 | 0.00098816 | 0.082031 | -0.00096759 | 0.081055 | 1.0293e-05 | 1.0171e-08 | -9.9597e-09 | 0.0019531 | 9 | 1798.8281 | -51.9614 | 1835.9375 | 48.4167 | 1817.3828 | -35.2162 | 1829.8815 | -1705.051 | 37.1094
flight_range | 96560.64 | m | Cruise segment |  |  | W_rotors_and_hubs | 141.7143 | kg | sin_beta | 0.9926 |  | 10 | 0.081055 | 1.0293e-05 | 0.082031 | -0.00096759 | 0.081543 | -0.00047865 | -4.9268e-09 | 4.6313e-07 | 0.00097656 | 10 | 1817.3828 | -35.2162 | 1835.9375 | 31.7027 | 1826.6602 | -35.2162 | 1240.1785 | -1116.4477 | 18.5547
mission_repetition | 1 |  | cruise duration | 1440 | s | W_extra_hubs | 255.8497 | kg |  |  |  | 11 | 0.081055 | 1.0293e-05 | 0.081543 | -0.00047865 | 0.081299 | -0.00023418 | -2.4104e-09 | 1.1209e-07 | 0.00048828 | 11 | 1826.6602 | -35.2162 | 1835.9375 | 31.7027 | 1831.2988 | -35.2162 | 1240.1785 | -1116.4477 | 9.2773
|  |  | rotor_tip_speed | 108.9217 | m/s | W_motors | 55.5313 | kg | Rotor performance |  |  | 12 | 0.081055 | 1.0293e-05 | 0.081299 | -0.00023418 | 0.081177 | -0.00011194 | -1.1522e-09 | 2.6214e-08 | 0.00024414 | 12 | 1831.2988 | -35.2162 | 1835.9375 | 31.7027 | 1833.6182 | -35.2162 | 1240.1785 | -1116.4477 | 4.6387
Rotor parameters |  |  | rotor_tip_speed_Mach | 0.32737 | M | W_controllers | 29.8435 | kg | alpha | 6.9749 | deg | 13 | 0.081055 | 1.0293e-05 | 0.081177 | -0.00011194 | 0.081116 | -5.0824e-05 | -5.2314e-10 | 5.6893e-09 | 0.00012207 | 13 | 1833.6182 | -35.2162 | 1835.9375 | 31.7027 | 1834.7778 | -35.2162 | 1240.1785 | -1116.4477 | 2.3193
N_lift_rotor | 4 |  | thrust_each | 4399.2128 | N | W_fuselage | 129.75 | kg | thrust_each | 4399.2128 | N | 14 | 0.081055 | 1.0293e-05 | 0.081116 | -5.0824e-05 | 0.081085 | -2.0265e-05 | -2.086e-10 | 1.03e-09 | 6.1035e-05 | 14 | 1834.7778 | -35.2162 | 1835.9375 | 31.7027 | 1835.3577 | -35.2162 | 1240.1785 | -1116.4477 | 1.1597
N_blade_lift_rotor | 3 |  | power_each | 50.8187 | kW | W_landing_gear | 22.0958 | kg | omega | 28.0729 | rad/s | 15 | 0.081055 | 1.0293e-05 | 0.081085 | -2.0265e-05 | 0.08107 | -4.9861e-06 | -5.1323e-11 | 1.0104e-10 | 3.0518e-05 | 15 | 1835.3577 | -35.2162 | 1835.9375 | 31.7027 | 1835.6476 | -35.2162 | 1240.1785 | -1116.4477 | 0.57983
lift_rotor_solidity | 0.061402 |  | efficiency T/P | 8.8329 | g/W | W_htail | 0 | kg | mu | 0.61108 |  | 16 | 0.081055 | 1.0293e-05 | 0.08107 | -4.9861e-06 | 0.081062 | 2.6536e-06 | 2.7314e-11 | -1.3231e-11 | 1.5259e-05 | 16 | 1835.6476 | -35.2162 | 1835.9375 | 31.7027 | 1835.7925 | -35.2162 | 1240.1785 | -1116.4477 | 0.28992
lift_rotor_hover_FM | 0.75 |  | CT/sigma | 0.12661 |  | W_vtail | 0 | kg | Ct | 0.007774 |  | 17 | 0.081062 | 2.6536e-06 | 0.08107 | -4.9861e-06 | 0.081066 | -1.1662e-06 | -3.0947e-12 | 5.8149e-12 | 7.6294e-06 | 17 | 1835.7925 | -35.2162 | 1835.9375 | 31.7027 | 1835.865 | -35.2162 | 1240.1785 | -1116.4477 | 0.14496
motor_power_margin | 50 | % | power_cruise | 203.2748 | kW | W_booms | 14.7458 | kg | Cd0 | 0.0089 |  | 18 | 0.081062 | 2.6536e-06 | 0.081066 | -1.1662e-06 | 0.081064 | 7.4369e-07 | 1.9734e-12 | -8.6731e-13 | 3.8147e-06 | 18 | 1835.865 | -35.2162 | 1835.9375 | 31.7027 | 1835.9013 | -35.2162 | 1240.1785 | -1116.4477 | 0.072479
[6 empty] | W_avionics | 42.2978 | kg | Profile_power | 11521.3607 | W | 19 | 0.081064 | 7.4369e-07 | 0.081066 | -1.1662e-06 | 0.081065 | -2.1127e-07 | -1.5712e-13 | 2.4639e-13 | 1.9073e-06 | 19 | 1835.9013 | -35.2162 | 1835.9375 | 31.7027 | 1835.9194 | -35.2162 | 1240.1785 | -1116.4477 | 0.03624
Fuselage parameters |  |  | Hover descent segment |  |  | W_flight_control | 7.5132 | kg | lambda | 0.081065 |  | 20 | 0.081064 | 7.4369e-07 | 0.081065 | -2.1127e-07 | 0.081065 | 2.6621e-07 | 1.9798e-13 | -5.6242e-14 | 9.5367e-07 | 20 | 1835.9194 | -35.2162 | 1835.9375 | 31.7027 | 1835.9284 | -35.2162 | 1240.1785 | -1116.4477 | 0.01812
n_pax | 6 |  | hover_descent_speed | 1.524 | m/s | W_anti_icing | 12.6262 | kg | v_induced | 0.68682 | m/s | 21 | 0.081065 | 2.6621e-07 | 0.081065 | -2.1127e-07 | 0.081065 | 2.7469e-08 | 7.3124e-15 | -5.8033e-15 | 4.7684e-07 | 21 | 1835.9284 | -35.2162 | 1835.9375 | 31.7027 | 1835.933 | -35.2162 | 1240.1785 | -1116.4477 | 0.0090599
l_fuse | 6.4008 | m | hover_descent_distance | 304.8 | m | W_furnishings | 31.8899 | kg | kappa_raw | 0.94767 |  | 22 | 0.081065 | 2.7469e-08 | 0.081065 | -2.1127e-07 | 0.081065 | -9.1901e-08 | -2.5244e-15 | 1.9416e-14 | 2.3842e-07 | 22 | 1835.933 | -35.2162 | 1835.9375 | 31.7027 | 1835.9352 | -35.2162 | 1240.1785 | -1116.4477 | 0.00453
d_max | 2.056 | m | hover descent duration | 200 | s | W_residual | -2.7852e-05 | kg | kappa_min | 1.15 |  | 23 | 0.081065 | 2.7469e-08 | 0.081065 | -9.1901e-08 | 0.081065 | -3.2216e-08 | -8.8493e-16 | 2.9607e-15 | 1.1921e-07 | 23 | 1835.9352 | -35.2162 | 1835.9375 | 31.7027 | 1835.9364 | -35.2162 | 1240.1785 | -1116.4477 | 0.002265
|  |  | thrust_each | 4367.0739 | N | Acceptable? | TRUE |  | kappa | 1.1501 |  | 24 | 0.081065 | 2.7469e-08 | 0.081065 | -3.2216e-08 | 0.081065 | -2.3738e-09 | -6.5204e-17 | 7.6474e-17 | 5.9605e-08 | 24 | 1835.9364 | -35.2162 | 1835.9375 | 31.7027 | 1835.9369 | -35.2162 | 1240.1785 | -1116.4477 | 0.0011325
Landing gear parameters |  |  | power_each | 38.8009 | W | [6 empty] | 25 | 0.081065 | 2.7469e-08 | 0.081065 | -2.3738e-09 | 0.081065 | 1.2547e-08 | 3.4466e-16 | -2.9785e-17 | 2.9802e-08 | 25 | 1835.9369 | -35.2162 | 1835.9375 | 31.7027 | 1835.9372 | -35.2162 | 1240.1785 | -1116.4477 | 0.00056624
type | skid |  | efficiency T/P | 11.483 | g/W | Weight breakdown | [5 empty] | 26 | 0.081065 | 1.2547e-08 | 0.081065 | -2.3738e-09 | 0.081065 | 5.0868e-09 | 6.3827e-17 | -1.2075e-17 | 1.4901e-08 | 26 | 1835.9372 | -35.2162 | 1835.9375 | 31.7027 | 1835.9374 | -35.2162 | 1240.1785 | -1116.4477 | 0.00028312
f_LG | 0.014 |  | power_hover_descent | 155.2034 | kW | W_payload | 600 | kg |  |  |  | 27 | 0.081065 | 5.0868e-09 | 0.081065 | -2.3738e-09 | 0.081065 | 1.3565e-09 | 6.9004e-18 | -3.2201e-18 | 7.4506e-09 | 27 | 1835.9374 | -35.2162 | 1835.9375 | 31.7027 | 1835.9374 | -35.2162 | 1240.1785 | -1116.4477 | 0.00014156
skid_length | 2.854 | m |  |  |  | W_battery | 438.35 | kg |  |  |  | 28 | 0.081065 | 1.3565e-09 | 0.081065 | -2.3738e-09 | 0.081065 | -5.0862e-10 | -6.8996e-19 | 1.2074e-18 | 3.7253e-09 | 28 | 1835.9374 | -35.2162 | 1835.9375 | 31.7027 | 1835.9375 | -35.2162 | 1240.1785 | -1116.4477 | 7.0781e-05
skid_height | 0.80011 |  | Reserve cruise segment |  |  | W_propulsion | 482.94 | kg |  |  |  | 29 | 0.081065 | 1.3565e-09 | 0.081065 | -5.0862e-10 | 0.081065 | 4.2395e-10 | 5.751e-19 | -2.1563e-19 | 1.8626e-09 | 29 | 1835.9375 | -35.2162 | 1835.9375 | 31.7027 | 1835.9375 | -35.2162 | 1240.1785 | -1116.4477 | 3.539e-05
|  |  | reserve cruise duration | 1200 | s | W_structure | 166.59 | kg |  |  |  | 30 | 0.081065 | 4.2395e-10 | 0.081065 | -5.0862e-10 | 0.081065 | -4.2335e-11 | -1.7948e-20 | 2.1533e-20 | 9.3132e-10 | 30 | 1835.9375 | -35.2162 | 1835.9375 | 31.7027 | 1835.9375 | -35.2162 | 1240.1785 | -1116.4477 | 1.7695e-05
Battery parameters |  |  | power_cruise | 203.2748 | kW | W_equipment | 94.33 | kg | [13 empty] | 31 | 1835.9375 | -35.2162 | 1835.9375 | 31.7027 | 1835.9375 | -35.2162 | 1240.1785 | -1116.4477 | 8.8476e-06
battery_rho | 550 | Wh/kg |  |  |  | Total | 1782.21 | kg | [13 empty] | 32 | 1835.9375 | -35.2162 | 1835.9375 | 31.7027 | 1835.9375 | -35.2162 | 1240.1785 | -1116.4477 | 4.4238e-06
battery_eff | 0.85 | [20 empty] | 33 | 1835.9375 | -35.2162 | 1835.9375 | 31.7027 | 1835.9375 | -35.2162 | 1240.1785 | -1116.4477 | 2.2119e-06
battery_max_discharge | 0.8 |  |  |  |  | Weight percentages | [15 empty] | 34 | 1835.9375 | -35.2162 | 1835.9375 | 31.7027 | 1835.9375 | -35.2162 | 1240.1785 | -1116.4477 | 1.1059e-06
[6 empty] | W_payload | 33.67 | % | [13 empty] | 35 | 1835.9375 | -35.2162 | 1835.9375 | 31.7027 | 1835.9375 | -35.2162 | 1240.1785 | -1116.4477 | 5.5297e-07
Environment at 5500 ft | [5 empty] | W_battery | 24.6 | % | [13 empty] | 36 | 1835.9375 | -35.2162 | 1835.9375 | 31.7027 | 1835.9375 | -35.2162 | 1240.1785 | -1116.4477 | 2.7649e-07
rho_air | 1.0398 | kg/m^3 |  |  |  | W_propulsion | 27.1 | % | [13 empty] | 37 | 1835.9375 | -35.2162 | 1835.9375 | 31.7027 | 1835.9375 | -35.2162 | 1240.1785 | -1116.4477 | 1.3824e-07
mu_air | 1.7363e-05 | Pa s |  |  |  | W_structure | 9.35 | % | [13 empty] | 38 | 1835.9375 | -35.2162 | 1835.9375 | 31.7027 | 1835.9375 | -35.2162 | 1240.1785 | -1116.4477 | 6.9122e-08
sound_speed | 333.9169 | m/s |  |  |  | W_equipment | 5.29 | % | gear_ratio | 3 | [11 empty] | 39 | 1835.9375 | -35.2162 | 1835.9375 | 31.7027 | 1835.9375 | -35.2162 | 1240.1785 | -1116.4477 | 3.4561e-08
gravitational_accel | 9.8015 | m/s^2 |  |  |  | Total | 100.01 | % | RPM_motor | 1200 | RPM | [10 empty] | 40 | 1835.9375 | -35.2162 | 1835.9375 | 31.7027 | 1835.9375 | -35.2162 | 1240.1785 | -1116.4477 | 1.728e-08
[9 empty] | omega_motor | 125.6637 | rad/s
Environment at 6500 ft | [5 empty] | Weight percentages |  |  | torque_motor | 1492.6876 | Nm
rho_air | 1.0085 | kg/m^3 |  |  |  | W_payload | 33.67 | % | motor_weight | 60.348
mu_air | 1.7266e-05 | Pa s |  |  |  | W_battery | 24.6 | %
sound_speed | 332.7218 | m/s |  |  |  | W_empty | 41.74 | %
gravitational_accel | 9.8006 | m/s^2 |  |  |  | Total | 100.01 | %
Constants
rho_softmax | 30
tf_propulsion | 0.8
tf_structure | 0.8
tf_equipments | 0.8

## multirotor_opt_550_test_550
!!! Press F9 to recalculate !!!
[12 empty] | Bisection method for solving RotorInflow lambda in cruise | [9 empty] | Bisection method for solving W_total_takeoff
eVTOL design parameters |  |  | Hover climb segment |  |  | Power maximum for design |  |  | Aerodynamics in cruise |  |  | Iter | a | f(a) | b | f(b) | c | f(c) | f(a)*f(c) | f(b)*f(c) | Error (b-a) | Iter | a | f(a) | b | f(b) | c | f(c) | f(a)*f(c) | f(b)*f(c) | Error (b-a)
evtol_config | multirotor |  | hover_climb_speed | 2.54 | m/s | p_max_liftrotor | 289.6033 | kW | dyn_pressure | 2267.4638 | N/m^2 | 0 | 0 | 0.087125 | 1 | -0.91622 | 0.5 | -0.41445 | -0.036109 | 0.37973 | 1 | 0 |  | 0.0010287 |  | 0.0010287 |  | 0.0010287
W_total_takeoff | 1638.3127 | kg | hover_climb_distance | 304.8 | m | p_max_liftrotor_each | 72.4008 | kW | f_e_rotor_hubs | 0.29509 | m2 | 1 | 0 | 0.087125 | 0.5 | -0.41445 | 0.25 | -0.16339 | -0.014236 | 0.067719 | 0.5 | 1 | 500 | -742.4504 | 10000 | 3928.468 | 5250 | 2003.1341 | -1487227.6926 | 7869248.3065 | 9500
LiftRotor¦RPM_hover | 400 | RPM | hover climb duration | 120 | s |  |  |  | f_e_non_hubs | 0.63028 | m2 | 2 | 0 | 0.087125 | 0.25 | -0.16339 | 0.125 | -0.038016 | -0.0033122 | 0.0062117 | 0.25 | 2 | 500 | -742.4504 | 5250 | 2003.1341 | 2875 | 741.8122 | -550758.7437 | 1485949.3327 | 4750
LiftRotor¦RPM_cruise | 291.366 | RPM | rotor_tip_speed | 148.8954 | m/s | Energy and time |  |  | f_e_total | 0.92537 | m2 | 3 | 0 | 0.087125 | 0.125 | -0.038016 | 0.0625 | 0.024589 | 0.0021423 | -0.00093478 | 0.125 | 3 | 500 | -742.4504 | 2875 | 741.8122 | 1687.5 | 32.4916 | -24123.3739 | 24102.6385 | 2375
cruise_speed | 67.056 | m/s | rotor_tip_speed_Mach | 0.44591 | M | energy_consumption | 155.8442 | kWh | Parasite_drag | 2098.2374 | N | 4 | 0.0625 | 0.024589 | 0.125 | -0.038016 | 0.09375 | -0.0067056 | -0.00016488 | 0.00025492 | 0.0625 | 4 | 500 | -742.4504 | 1687.5 | 32.4916 | 1093.75 | -359.9326 | 267232.061 | -11694.7717 | 1187.5
r_lift_rotor | 3.5546 | m | thrust_each | 4014.4769 | N | mission_time | 49.3333 | mins | Total_drag | 2098.2374 | N | 5 | 0.0625 | 0.024589 | 0.09375 | -0.0067056 | 0.078125 | 0.0089437 | 0.00021991 | -5.9973e-05 | 0.03125 | 5 | 1093.75 | -359.9326 | 1687.5 | 32.4916 | 1390.625 | -163.8081 | 58959.8621 | -5322.3808 | 593.75
c_to_r_lift_rotor | 0.0643 |  | power_each | 44.7397 | kW |  |  |  | f/(W/1000)^2/3 | 4.2312 |  | 6 | 0.078125 | 0.0089437 | 0.09375 | -0.0067056 | 0.085938 | 0.0011196 | 1.0013e-05 | -7.5073e-06 | 0.015625 | 6 | 1390.625 | -163.8081 | 1687.5 | 32.4916 | 1539.0625 | -65.6111 | 10747.6248 | -2131.8065 | 296.875
|  |  | efficiency T/P | 9.1547 | g/W | Weights modeling | [5 empty] | 7 | 0.085938 | 0.0011196 | 0.09375 | -0.0067056 | 0.089844 | -0.0027929 | -3.1268e-06 | 1.8728e-05 | 0.0078125 | 7 | 1539.0625 | -65.6111 | 1687.5 | 32.4916 | 1613.2812 | -16.5408 | 1085.2617 | -537.4375 | 148.4375
Mission requirements |  |  | power_hover_climb | 178.9588 | kW | W_takeoff | 1638.3127 | kg | Stability (trim) |  |  | 8 | 0.085938 | 0.0011196 | 0.089844 | -0.0027929 | 0.087891 | -0.00083665 | -9.3667e-07 | 2.3367e-06 | 0.0039062 | 8 | 1613.2812 | -16.5408 | 1687.5 | 32.4916 | 1650.3906 | 7.9809 | -132.0115 | 259.3135 | 74.2188
payload_weight | 600 | kg |  |  |  | W_battery | 416.6958 | kg | Thrust_all | 16192.8894 | N | 9 | 0.085938 | 0.0011196 | 0.087891 | -0.00083665 | 0.086914 | 0.00014146 | 1.5837e-07 | -1.1835e-07 | 0.0019531 | 9 | 1613.2812 | -16.5408 | 1650.3906 | 7.9809 | 1631.8359 | -4.2787 | 70.7724 | -34.1477 | 37.1094
flight_range | 96560.64 | m | Cruise segment |  |  | W_rotors_and_hubs | 116.898 | kg | sin_beta | 0.99157 |  | 10 | 0.086914 | 0.00014146 | 0.087891 | -0.00083665 | 0.087402 | -0.00034759 | -4.9171e-08 | 2.9081e-07 | 0.00097656 | 10 | 1631.8359 | -4.2787 | 1650.3906 | 7.9809 | 1641.1133 | 1.8515 | -7.9219 | 14.7766 | 18.5547
mission_repetition | 1 |  | cruise duration | 1440 | s | W_extra_hubs | 194.0662 | kg |  |  |  | 11 | 0.086914 | 0.00014146 | 0.087402 | -0.00034759 | 0.087158 | -0.00010306 | -1.458e-08 | 3.5824e-08 | 0.00048828 | 11 | 1631.8359 | -4.2787 | 1641.1133 | 1.8515 | 1636.4746 | -1.2135 | 5.1921 | -2.2468 | 9.2773
|  |  | rotor_tip_speed | 108.4576 | m/s | W_motors | 49.5337 | kg | Rotor performance |  |  | 12 | 0.086914 | 0.00014146 | 0.087158 | -0.00010306 | 0.087036 | 1.9198e-05 | 2.7158e-09 | -1.9787e-09 | 0.00024414 | 12 | 1636.4746 | -1.2135 | 1641.1133 | 1.8515 | 1638.7939 | 0.31901 | -0.38712 | 0.59065 | 4.6387
Rotor parameters |  |  | rotor_tip_speed_Mach | 0.32597 | M | W_controllers | 26.6203 | kg | alpha | 7.4452 | deg | 13 | 0.087036 | 1.9198e-05 | 0.087158 | -0.00010306 | 0.087097 | -4.1933e-05 | -8.0505e-10 | 4.3218e-09 | 0.00012207 | 13 | 1636.4746 | -1.2135 | 1638.7939 | 0.31901 | 1637.6343 | -0.44724 | 0.54272 | -0.14268 | 2.3193
N_lift_rotor | 4 |  | thrust_each | 4048.2223 | N | W_fuselage | 126.3244 | kg | thrust_each | 4048.2223 | N | 14 | 0.087036 | 1.9198e-05 | 0.087097 | -4.1933e-05 | 0.087067 | -1.1367e-05 | -2.1823e-10 | 4.7666e-10 | 6.1035e-05 | 14 | 1637.6343 | -0.44724 | 1638.7939 | -0.44724 | 1638.2141 | -0.83037 | 0.37137 | 0.37137 | 1.1597
N_blade_lift_rotor | 3 |  | power_each | 48.2672 | kW | W_landing_gear | 18.3491 | kg | omega | 30.5118 | rad/s | 15 | 0.087036 | 1.9198e-05 | 0.087067 | -1.1367e-05 | 0.087051 | 3.9155e-06 | 7.5172e-11 | -4.4509e-11 | 3.0518e-05 | 15 | 1638.2141 | -0.06411 | 1638.2141 | -0.83037 | 1638.2141 | -0.83037 | 0.053235 | 0.68951 | 0
lift_rotor_solidity | 0.061402 |  | efficiency T/P | 8.5578 | g/W | W_htail | 0 | kg | mu | 0.61306 |  | 16 | 0.087051 | 3.9155e-06 | 0.087067 | -1.1367e-05 | 0.087059 | -3.7259e-06 | -1.4589e-11 | 4.2353e-11 | 1.5259e-05 | 16 | 1638.2141 | -0.06411 | 1638.2141 | -1.0219 | 1638.2141 | -0.83037 | 0.053235 | 0.84858 | 0
lift_rotor_hover_FM | 0.75 |  | CT/sigma | 0.14 |  | W_vtail | 0 | kg | Ct | 0.0085963 |  | 17 | 0.087051 | 3.9155e-06 | 0.087059 | -3.7259e-06 | 0.087055 | 9.4831e-08 | 3.7131e-13 | -3.5333e-13 | 7.6294e-06 | 17 | 1638.2141 | -0.06411 | 1638.2141 | -1.1177 | 1638.2141 | -0.83037 | 0.053235 | 0.92812 | 0
motor_power_margin | 50 | % | power_cruise | 193.0689 | kW | W_booms | 12.1919 | kg | Cd0 | 0.0089 |  | 18 | 0.087055 | 9.4831e-08 | 0.087059 | -3.7259e-06 | 0.087057 | -1.8155e-06 | -1.7217e-13 | 6.7644e-12 | 3.8147e-06 | 18 | 1638.2141 | -0.06411 | 1638.2141 | -1.1656 | 1638.2141 | -0.83037 | 0.053235 | 0.96788 | 0
[6 empty] | W_avionics | 35.1254 | kg | Profile_power | 9586.3714 | W | 19 | 0.087055 | 9.4831e-08 | 0.087057 | -1.8155e-06 | 0.087056 | -8.6035e-07 | -8.1587e-14 | 1.562e-12 | 1.9073e-06 | 19 | 1638.2141 | -0.06411 | 1638.2141 | -1.1896 | 1638.2141 | -0.83037 | 0.053235 | 0.98777 | 0
Fuselage parameters |  |  | Hover descent segment |  |  | W_flight_control | 6.975 | kg | lambda | 0.087055 |  | 20 | 0.087055 | 9.4831e-08 | 0.087056 | -8.6035e-07 | 0.087056 | -3.8276e-07 | -3.6297e-14 | 3.293e-13 | 9.5367e-07 | 20 | 1638.2141 | -0.06411 | 1638.2141 | -1.2015 | 1638.2141 | -0.83037 | 0.053235 | 0.99771 | 0
n_pax | 6 |  | hover_descent_speed | 1.524 | m/s | W_anti_icing | 10.4852 | kg | v_induced | 0.75285 | m/s | 21 | 0.087055 | 9.4831e-08 | 0.087056 | -3.8276e-07 | 0.087055 | -1.4396e-07 | -1.3652e-14 | 5.5103e-14 | 4.7684e-07 | 21 | 1638.2141 | -0.06411 | 1638.2141 | -1.2075 | 1638.2141 | -0.83037 | 0.053235 | 1.0027 | 0
l_fuse | 6.4008 | m | hover_descent_distance | 304.8 | m | W_furnishings | 25.0466 | kg | kappa_raw | 1.0003 |  | 22 | 0.087055 | 9.4831e-08 | 0.087055 | -1.4396e-07 | 0.087055 | -2.4566e-08 | -2.3296e-15 | 3.5366e-15 | 2.3842e-07 | 22 | 1638.2141 | -0.06411 | 1638.2141 | -1.2105 | 1638.2141 | -0.83037 | 0.053235 | 1.0052 | 0
d_max | 2.056 | m | hover descent duration | 200 | s | W_residual | 0.0010287 | kg | kappa_min | 1.15 |  | 23 | 0.087055 | 9.4831e-08 | 0.087055 | -2.4566e-08 | 0.087055 | 3.5132e-08 | 3.3316e-15 | -8.6307e-16 | 1.1921e-07 | 23 | 1638.2141 | -0.06411 | 1638.2141 | -1.212 | 1638.2141 | -0.83037 | 0.053235 | 1.0064 | 0
|  |  | thrust_each | 4014.4769 | N | Acceptable? | TRUE |  | kappa | 1.1504 |  | 24 | 0.087055 | 3.5132e-08 | 0.087055 | -2.4566e-08 | 0.087055 | 5.283e-09 | 1.856e-16 | -1.2978e-16 | 5.9605e-08 | 24 | 1638.2141 | -0.06411 | 1638.2141 | -1.2128 | 1638.2141 | -0.83037 | 0.053235 | 1.007 | 0
Landing gear parameters |  |  | power_each | 37.3279 | W | [6 empty] | 25 | 0.087055 | 5.283e-09 | 0.087055 | -2.4566e-08 | 0.087055 | -9.6416e-09 | -5.0937e-17 | 2.3686e-16 | 2.9802e-08 | 25 | 1638.2141 | -0.06411 | 1638.2141 | -1.2131 | 1638.2141 | -0.83037 | 0.053235 | 1.0073 | 0
type | skid |  | efficiency T/P | 10.9724 | g/W | Weight breakdown | [5 empty] | 26 | 0.087055 | 5.283e-09 | 0.087055 | -9.6416e-09 | 0.087055 | -2.1793e-09 | -1.1513e-17 | 2.1012e-17 | 1.4901e-08 | 26 | 1638.2141 | -0.06411 | 1638.2141 | -1.2133 | 1638.2141 | -0.83037 | 0.053235 | 1.0075 | 0
f_LG | 0.014 |  | power_hover_descent | 149.3117 | kW | W_payload | 600 | kg |  |  |  | 27 | 0.087055 | 5.283e-09 | 0.087055 | -2.1793e-09 | 0.087055 | 1.5519e-09 | 8.1985e-18 | -3.382e-18 | 7.4506e-09 | 27 | 1638.2141 | -0.06411 | 1638.2141 | -1.2134 | 1638.2141 | -0.83037 | 0.053235 | 1.0076 | 0
skid_length | 2.854 | m |  |  |  | W_battery | 416.7 | kg |  |  |  | 28 | 0.087055 | 1.5519e-09 | 0.087055 | -2.1793e-09 | 0.087055 | -3.1373e-10 | -4.8686e-19 | 6.8371e-19 | 3.7253e-09 | 28 | 1638.2141 | -0.06411 | 1638.2141 | -1.2135 | 1638.2141 | -0.83037 | 0.053235 | 1.0076 | 0
skid_height | 0.80011 |  | Reserve cruise segment |  |  | W_propulsion | 387.12 | kg |  |  |  | 29 | 0.087055 | 1.5519e-09 | 0.087055 | -3.1373e-10 | 0.087055 | 6.1906e-10 | 9.6069e-19 | -1.9422e-19 | 1.8626e-09 | 29 | 1638.2141 | -0.06411 | 1638.2141 | -1.2135 | 1638.2141 | -0.83037 | 0.053235 | 1.0076 | 0
|  |  | reserve cruise duration | 1200 | s | W_structure | 156.87 | kg |  |  |  | 30 | 0.087055 | 6.1906e-10 | 0.087055 | -3.1373e-10 | 0.087055 | 1.5267e-10 | 9.451e-20 | -4.7896e-20 | 9.3132e-10 | 30 | 1638.2141 | -0.06411 | 1638.2141 | -1.2135 | 1638.2141 | -0.83037 | 0.053235 | 1.0076 | 0
Battery parameters |  |  | power_cruise | 193.0689 | kW | W_equipment | 77.63 | kg | [13 empty] | 31 | 1638.2141 | -0.06411 | 1638.2141 | -1.2135 | 1638.2141 | -0.83037 | 0.053235 | 1.0076 | 0
battery_rho | 550 | Wh/kg |  |  |  | Total | 1638.32 | kg | [13 empty] | 32 | 1638.2141 | -0.06411 | 1638.2141 | -1.2135 | 1638.2141 | -0.83037 | 0.053235 | 1.0076 | 0
battery_eff | 0.85 | [20 empty] | 33 | 1638.2141 | -0.06411 | 1638.2141 | -1.2135 | 1638.2141 | -0.83037 | 0.053235 | 1.0077 | 0
battery_max_discharge | 0.8 |  |  |  |  | Weight percentages | [15 empty] | 34 | 1638.2141 | -0.06411 | 1638.2141 | -1.2135 | 1638.2141 | -0.83037 | 0.053235 | 1.0077 | 0
[6 empty] | W_payload | 36.62 | % | [13 empty] | 35 | 1638.2141 | -0.06411 | 1638.2141 | -1.2135 | 1638.2141 | -0.83037 | 0.053235 | 1.0077 | 0
Environment at 5500 ft | [5 empty] | W_battery | 25.43 | % | [13 empty] | 36 | 1638.2141 | -0.06411 | 1638.2141 | -1.2135 | 1638.2141 | -0.83037 | 0.053235 | 1.0077 | 0
rho_air | 1.0398 | kg/m^3 |  |  |  | W_propulsion | 23.63 | % | [13 empty] | 37 | 1638.2141 | -0.06411 | 1638.2141 | -1.2135 | 1638.2141 | -0.83037 | 0.053235 | 1.0077 | 0
mu_air | 1.7363e-05 | Pa s |  |  |  | W_structure | 9.57 | % | [13 empty] | 38 | 1638.2141 | -0.06411 | 1638.2141 | -1.2135 | 1638.2141 | -0.83037 | 0.053235 | 1.0077 | 0
sound_speed | 333.9169 | m/s |  |  |  | W_equipment | 4.74 | % | gear_ratio | 3 | [11 empty] | 39 | 1638.2141 | -0.06411 | 1638.2141 | -1.2135 | 1638.2141 | -0.83037 | 0.053235 | 1.0077 | 0
gravitational_accel | 9.8015 | m/s^2 |  |  |  | Total | 99.99 | % | RPM_motor | 1200 | RPM | [10 empty] | 40 | 1638.2141 | -0.06411 | 1638.2141 | -1.2135 | 1638.2141 | -0.83037 | 0.053235 | 1.0077 | 0
[9 empty] | omega_motor | 125.6637 | rad/s
Environment at 6500 ft | [5 empty] | Weight percentages |  |  | torque_motor | 1424.109 | Nm
rho_air | 1.0085 | kg/m^3 |  |  |  | W_payload | 36.62 | % | motor_weight | 58.4086
mu_air | 1.7266e-05 | Pa s |  |  |  | W_battery | 25.43 | %
sound_speed | 332.7218 | m/s |  |  |  | W_empty | 37.94 | %
gravitational_accel | 9.8006 | m/s^2 |  |  |  | Total | 99.99 | %
Constants
rho_softmax | 30
tf_propulsion | 0.8
tf_structure | 0.8
tf_equipments | 0.8