## multirotor_opt_250_test_250
!!! Press F9 to recalculate !!!
[12 empty] | Bisection method for solving RotorInflow lambda in cruise | [9 empty] | Bisection method for solving W_total_takeoff
eVTOL design parameters |  |  | Hover climb segment |  |  | Power maximum for design |  |  | Aerodynamics in cruise |  |  | Iter | a | f(a) | b | f(b) | c | f(c) | f(a)*f(c) | f(b)*f(c) | Error (b-a) | Iter | a | f(a) | b | f(b) | c | f(c) | f(a)*f(c) | f(b)*f(c) | Error (b-a)
evtol_config | multirotor |  | hover_climb_speed | 2.54 | m/s | p_max_liftrotor | 580.4315 | kW | dyn_pressure | 2267.4638 | N/m^2 | 0 | 0 | 0.050288 | 1 | -0.95443 | 0.5 | -0.45221 | -0.022741 | 0.4316 | 1 | 0 |  | -0.0015235 |  | -0.0015235 |  | -0.0015235
W_total_takeoff | 2976.948 | kg | hover_climb_distance | 304.8 | m | p_max_liftrotor_each | 145.1079 | kW | f_e_rotor_hubs | 0.43941 | m2 | 1 | 0 | 0.050288 | 0.5 | -0.45221 | 0.25 | -0.20061 | -0.010088 | 0.090718 | 0.5 | 1 | 500 | -1261.1503 | 10000 | 1640.5351 | 5250 | 845.8359 | -1066726.1903 | 1387623.4923 | 9500
LiftRotor¦RPM_hover | 400 | RPM | hover climb duration | 120 | s |  |  |  | f_e_non_hubs | 0.63028 | m2 | 2 | 0 | 0.050288 | 0.25 | -0.20061 | 0.125 | -0.074966 | -0.0037699 | 0.015039 | 0.25 | 2 | 500 | -1261.1503 | 5250 | 845.8359 | 2875 | -45.2944 | 57123.003 | -38311.6021 | 4750
LiftRotor¦RPM_cruise | 326.575 | RPM | rotor_tip_speed | 163.0827 | m/s | Energy and time |  |  | f_e_total | 1.0697 | m2 | 3 | 0 | 0.050288 | 0.125 | -0.074966 | 0.0625 | -0.012278 | -0.00061742 | 0.0009204 | 0.125 | 3 | 2875 | -45.2944 | 5250 | 845.8359 | 4062.5 | 443.7236 | -20098.1809 | 375317.3817 | 2375
cruise_speed | 67.056 | m/s | rotor_tip_speed_Mach | 0.48839 | M | energy_consumption | 228.1263 | kWh | Parasite_drag | 2425.4808 | N | 4 | 0 | 0.050288 | 0.0625 | -0.012278 | 0.03125 | 0.019021 | 0.00095655 | -0.00023354 | 0.0625 | 4 | 2875 | -45.2944 | 4062.5 | 443.7236 | 3468.75 | 210.1065 | -9516.6403 | 93229.2133 | 1187.5
r_lift_rotor | 3.8933 | m | thrust_each | 7294.6323 | N | mission_time | 49.3333 | mins | Total_drag | 2425.4808 | N | 5 | 0.03125 | 0.019021 | 0.0625 | -0.012278 | 0.046875 | 0.0033759 | 6.4215e-05 | -4.1448e-05 | 0.03125 | 5 | 2875 | -45.2944 | 3468.75 | 210.1065 | 3171.875 | 84.9902 | -3849.577 | 17856.9911 | 593.75
c_to_r_lift_rotor | 0.0643 |  | power_each | 96.7386 | kW |  |  |  | f/(W/1000)^2/3 | 3.2847 |  | 6 | 0.046875 | 0.0033759 | 0.0625 | -0.012278 | 0.054688 | -0.0044499 | -1.5022e-05 | 5.4634e-05 | 0.015625 | 6 | 2875 | -45.2944 | 3171.875 | 84.9902 | 3023.4375 | 20.464 | -926.9057 | 1739.2426 | 296.875
|  |  | efficiency T/P | 7.6933 | g/W | Weights modeling | [5 empty] | 7 | 0.046875 | 0.0033759 | 0.054688 | -0.0044499 | 0.050781 | -0.00053673 | -1.812e-06 | 2.3884e-06 | 0.0078125 | 7 | 2875 | -45.2944 | 3023.4375 | 20.464 | 2949.2188 | -12.2652 | 555.5433 | -250.995 | 148.4375
Mission requirements |  |  | power_hover_climb | 386.9543 | kW | W_takeoff | 2976.948 | kg | Stability (trim) |  |  | 8 | 0.046875 | 0.0033759 | 0.050781 | -0.00053673 | 0.048828 | 0.0014197 | 4.7926e-06 | -7.6197e-07 | 0.0039062 | 8 | 2949.2188 | -12.2652 | 3023.4375 | 20.464 | 2986.3281 | 4.1374 | -50.7465 | 84.6688 | 74.2188
payload_weight | 600 | kg |  |  |  | W_battery | 1341.9193 | kg | Thrust_all | 29276.3839 | N | 9 | 0.048828 | 0.0014197 | 0.050781 | -0.00053673 | 0.049805 | 0.00044148 | 6.2675e-07 | -2.3695e-07 | 0.0019531 | 9 | 2949.2188 | -12.2652 | 2986.3281 | 4.1374 | 2967.7734 | -4.0544 | 49.7283 | -16.775 | 37.1094
flight_range | 96560.64 | m | Cruise segment |  |  | W_rotors_and_hubs | 216.3325 | kg | sin_beta | 0.99656 |  | 10 | 0.049805 | 0.00044148 | 0.050781 | -0.00053673 | 0.050293 | -4.7622e-05 | -2.1024e-08 | 2.556e-08 | 0.00097656 | 10 | 2967.7734 | -4.0544 | 2986.3281 | 4.1374 | 2977.0508 | 0.043862 | -0.17784 | 0.18148 | 18.5547
mission_repetition | 1 |  | cruise duration | 1440 | s | W_extra_hubs | 322.5167 | kg |  |  |  | 11 | 0.049805 | 0.00044148 | 0.050293 | -4.7622e-05 | 0.050049 | 0.00019693 | 8.694e-08 | -9.3781e-09 | 0.00048828 | 11 | 2967.7734 | -4.0544 | 2977.0508 | 0.043862 | 2972.4121 | -2.0047 | 8.1279 | -0.08793 | 9.2773
|  |  | rotor_tip_speed | 133.1468 | m/s | W_motors | 99.277 | kg | Rotor performance |  |  | 12 | 0.050049 | 0.00019693 | 0.050293 | -4.7622e-05 | 0.050171 | 7.4654e-05 | 1.4702e-08 | -3.5551e-09 | 0.00024414 | 12 | 2972.4121 | -2.0047 | 2977.0508 | 0.043862 | 2974.7314 | -0.98027 | 1.9651 | -0.042997 | 4.6387
Rotor parameters |  |  | rotor_tip_speed_Mach | 0.40017 | M | W_controllers | 53.3533 | kg | alpha | 4.7523 | deg | 13 | 0.050171 | 7.4654e-05 | 0.050293 | -4.7622e-05 | 0.050232 | 1.3516e-05 | 1.0091e-09 | -6.4367e-10 | 0.00012207 | 13 | 2974.7314 | -0.98027 | 2977.0508 | 0.043862 | 2975.8911 | -0.46816 | 0.45892 | -0.020534 | 2.3193
N_lift_rotor | 4 |  | thrust_each | 7319.096 | N | W_fuselage | 137.6693 | kg | thrust_each | 7319.096 | N | 14 | 0.050232 | 1.3516e-05 | 0.050293 | -4.7622e-05 | 0.050262 | -1.7053e-05 | -2.3049e-10 | 8.1207e-10 | 6.1035e-05 | 14 | 2975.8911 | -0.46816 | 2977.0508 | 0.043862 | 2976.4709 | -0.21213 | 0.099312 | -0.0093046 | 1.1597
N_blade_lift_rotor | 3 |  | power_each | 67.0491 | kW | W_landing_gear | 33.3418 | kg | omega | 34.1989 | rad/s | 15 | 0.050232 | 1.3516e-05 | 0.050262 | -1.7053e-05 | 0.050247 | -1.7681e-06 | -2.3898e-11 | 3.0151e-11 | 3.0518e-05 | 15 | 2976.4709 | -0.21213 | 2977.0508 | 0.043862 | 2976.7609 | -0.084129 | 0.017847 | -0.0036901 | 0.57983
lift_rotor_solidity | 0.061402 |  | efficiency T/P | 11.1382 | g/W | W_htail | 0 | kg | mu | 0.50189 |  | 16 | 0.050232 | 1.3516e-05 | 0.050247 | -1.7681e-06 | 0.05024 | 5.8741e-06 | 7.9397e-11 | -1.0386e-11 | 1.5259e-05 | 16 | 2976.7609 | -0.084129 | 2977.0508 | 0.043862 | 2976.9058 | -0.020134 | 0.0016939 | -0.00088313 | 0.28992
lift_rotor_hover_FM | 0.75 |  | CT/sigma | 0.14 |  | W_vtail | 0 | kg | Ct | 0.0085963 |  | 17 | 0.05024 | 5.8741e-06 | 0.050247 | -1.7681e-06 | 0.050243 | 2.053e-06 | 1.206e-11 | -3.6299e-12 | 7.6294e-06 | 17 | 2976.9058 | -0.020134 | 2977.0508 | 0.043862 | 2976.9783 | 0.011864 | -0.00023887 | 0.00052036 | 0.14496
motor_power_margin | 50 | % | power_cruise | 268.1963 | kW | W_booms | 26.362 | kg | Cd0 | 0.0089 |  | 18 | 0.050243 | 2.053e-06 | 0.050247 | -1.7681e-06 | 0.050245 | 1.4244e-07 | 2.9244e-13 | -2.5186e-13 | 3.8147e-06 | 18 | 2976.9058 | -0.020134 | 2976.9783 | 0.011864 | 2976.9421 | -0.0041264 | 8.3082e-05 | -4.8954e-05 | 0.072479
[6 empty] | W_avionics | 63.8258 | kg | Profile_power | 16814.4193 | W | 19 | 0.050245 | 1.4244e-07 | 0.050247 | -1.7681e-06 | 0.050246 | -8.1284e-07 | -1.1578e-13 | 1.4372e-12 | 1.9073e-06 | 19 | 2976.9421 | -0.0041264 | 2976.9783 | 0.011864 | 2976.9602 | 0.0038686 | -1.5963e-05 | 4.5896e-05 | 0.03624
Fuselage parameters |  |  | Hover descent segment |  |  | W_flight_control | 8.8572 | kg | lambda | 0.050245 |  | 20 | 0.050245 | 1.4244e-07 | 0.050246 | -8.1284e-07 | 0.050246 | -3.352e-07 | -4.7746e-14 | 2.7246e-13 | 9.5367e-07 | 20 | 2976.9421 | -0.0041264 | 2976.9602 | 0.0038686 | 2976.9511 | -0.00013789 | 5.69e-07 | -5.3346e-07 | 0.01812
n_pax | 6 |  | hover_descent_speed | 1.524 | m/s | W_anti_icing | 19.0525 | kg | v_induced | 1.1346 | m/s | 21 | 0.050245 | 1.4244e-07 | 0.050246 | -3.352e-07 | 0.050246 | -9.6377e-08 | -1.3728e-14 | 3.2305e-14 | 4.7684e-07 | 21 | 2976.9511 | -0.00013789 | 2976.9602 | 0.0038686 | 2976.9557 | 0.0018744 | -2.5847e-07 | 7.2514e-06 | 0.0090599
l_fuse | 6.4008 | m | hover_descent_distance | 304.8 | m | W_furnishings | 54.4421 | kg | kappa_raw | 1.0702 |  | 22 | 0.050245 | 1.4244e-07 | 0.050246 | -9.6377e-08 | 0.050245 | 2.3033e-08 | 3.2809e-15 | -2.2199e-15 | 2.3842e-07 | 22 | 2976.9511 | -0.00013789 | 2976.9557 | 0.0018744 | 2976.9534 | 0.00086825 | -1.1973e-07 | 1.6274e-06 | 0.00453
d_max | 2.056 | m | hover descent duration | 200 | s | W_residual | -0.0015235 | kg | kappa_min | 1.15 |  | 23 | 0.050245 | 2.3033e-08 | 0.050246 | -9.6377e-08 | 0.050245 | -3.6672e-08 | -8.4467e-16 | 3.5343e-15 | 1.1921e-07 | 23 | 2976.9511 | -0.00013789 | 2976.9534 | 0.00086825 | 2976.9523 | 0.00036518 | -5.0356e-08 | 3.1707e-07 | 0.002265
|  |  | thrust_each | 7294.6323 | N | Acceptable? | TRUE |  | kappa | 1.1529 |  | 24 | 0.050245 | 2.3033e-08 | 0.050245 | -3.6672e-08 | 0.050245 | -6.8194e-09 | -1.5707e-16 | 2.5008e-16 | 5.9605e-08 | 24 | 2976.9511 | -0.00013789 | 2976.9523 | 0.00036518 | 2976.9517 | 0.00012267 | -1.6915e-08 | 4.4796e-08 | 0.0011325
Landing gear parameters |  |  | power_each | 83.4774 | W | [6 empty] | 25 | 0.050245 | 2.3033e-08 | 0.050245 | -6.8194e-09 | 0.050245 | 8.1068e-09 | 1.8673e-16 | -5.5284e-17 | 2.9802e-08 | 25 | 2976.9511 | -0.00013789 | 2976.9517 | 0.00012267 | 2976.9514 | 1.4153e-06 | -1.9517e-10 | 1.7362e-10 | 0.00056624
type | skid |  | efficiency T/P | 8.9154 | g/W | Weight breakdown | [5 empty] | 26 | 0.050245 | 8.1068e-09 | 0.050245 | -6.8194e-09 | 0.050245 | 6.4371e-10 | 5.2185e-18 | -4.3897e-18 | 1.4901e-08 | 26 | 2976.9511 | -0.00013789 | 2976.9514 | 1.4153e-06 | 2976.9513 | -5.9212e-05 | 8.165e-09 | -8.3805e-11 | 0.00028312
f_LG | 0.014 |  | power_hover_descent | 333.9096 | kW | W_payload | 600 | kg |  |  |  | 27 | 0.050245 | 6.4371e-10 | 0.050245 | -6.8194e-09 | 0.050245 | -3.0878e-09 | -1.9877e-18 | 2.1057e-17 | 7.4506e-09 | 27 | 2976.9513 | -5.9212e-05 | 2976.9514 | 1.4153e-06 | 2976.9513 | -3.7926e-05 | 2.2457e-09 | -5.3678e-11 | 0.00014156
skid_length | 2.854 | m |  |  |  | W_battery | 1341.92 | kg |  |  |  | 28 | 0.050245 | 6.4371e-10 | 0.050245 | -3.0878e-09 | 0.050245 | -1.2221e-09 | -7.8666e-19 | 3.7736e-18 | 3.7253e-09 | 28 | 2976.9513 | -3.7926e-05 | 2976.9514 | 1.4153e-06 | 2976.9514 | -2.7283e-05 | 1.0347e-09 | -3.8614e-11 | 7.0781e-05
skid_height | 0.80011 |  | Reserve cruise segment |  |  | W_propulsion | 691.48 | kg |  |  |  | 29 | 0.050245 | 6.4371e-10 | 0.050245 | -1.2221e-09 | 0.050245 | -2.8918e-10 | -1.8615e-19 | 3.5339e-19 | 1.8626e-09 | 29 | 2976.9514 | -2.7283e-05 | 2976.9514 | 1.4153e-06 | 2976.9514 | -3.9062e-06 | 1.0657e-10 | -5.5286e-12 | 3.539e-05
|  |  | reserve cruise duration | 1200 | s | W_structure | 197.37 | kg |  |  |  | 30 | 0.050245 | 6.4371e-10 | 0.050245 | -2.8918e-10 | 0.050245 | 1.7727e-10 | 1.1411e-19 | -5.1262e-20 | 9.3132e-10 | 30 | 2976.9514 | -3.9062e-06 | 2976.9514 | 1.4153e-06 | 2976.9514 | -1.2454e-06 | 4.8649e-12 | -1.7627e-12 | 1.7695e-05
Battery parameters |  |  | power_cruise | 268.1963 | kW | W_equipment | 146.18 | kg | [13 empty] | 31 | 2976.9514 | -1.2454e-06 | 2976.9514 | 1.4153e-06 | 2976.9514 | 8.496e-08 | -1.0581e-13 | 1.2025e-13 | 8.8476e-06
battery_rho | 250 | Wh/kg |  |  |  | Total | 2976.95 | kg | [13 empty] | 32 | 2976.9514 | -1.2454e-06 | 2976.9514 | 8.496e-08 | 2976.9514 | -5.8023e-07 | 7.2263e-13 | -4.9297e-14 | 4.4238e-06
battery_eff | 0.85 | [20 empty] | 33 | 2976.9514 | -5.8023e-07 | 2976.9514 | 8.496e-08 | 2976.9514 | -2.4763e-07 | 1.4368e-13 | -2.1039e-14 | 2.2119e-06
battery_max_discharge | 0.8 |  |  |  |  | Weight percentages | [15 empty] | 34 | 2976.9514 | -2.4763e-07 | 2976.9514 | 8.496e-08 | 2976.9514 | -8.1337e-08 | 2.0142e-14 | -6.9104e-15 | 1.1059e-06
[6 empty] | W_payload | 20.15 | % | [13 empty] | 35 | 2976.9514 | -8.1337e-08 | 2976.9514 | 8.496e-08 | 2976.9514 | 1.8122e-09 | -1.474e-16 | 1.5396e-16 | 5.5297e-07
Environment at 5500 ft | [5 empty] | W_battery | 45.08 | % | [13 empty] | 36 | 2976.9514 | -8.1337e-08 | 2976.9514 | 1.8122e-09 | 2976.9514 | -3.9761e-08 | 3.234e-15 | -7.2053e-17 | 2.7649e-07
rho_air | 1.0398 | kg/m^3 |  |  |  | W_propulsion | 23.23 | % | [13 empty] | 37 | 2976.9514 | -3.9761e-08 | 2976.9514 | 1.8122e-09 | 2976.9514 | -1.8976e-08 | 7.5451e-16 | -3.4388e-17 | 1.3824e-07
mu_air | 1.7363e-05 | Pa s |  |  |  | W_structure | 6.63 | % | [13 empty] | 38 | 2976.9514 | -1.8976e-08 | 2976.9514 | -1.8976e-08 | 2976.9514 | -8.5824e-09 | 1.6286e-16 | 1.6286e-16 | 6.9122e-08
sound_speed | 333.9169 | m/s |  |  |  | W_equipment | 4.91 | % | gear_ratio | 3 | [11 empty] | 39 | 2976.9514 | -8.5824e-09 | 2976.9514 | -1.8976e-08 | 2976.9514 | -8.5824e-09 | 7.3658e-17 | 1.6286e-16 | 0
gravitational_accel | 9.8015 | m/s^2 |  |  |  | Total | 100 | % | RPM_motor | 1200 | RPM | [10 empty] | 40 | 2976.9514 | -8.5824e-09 | 2976.9514 | -1.8976e-08 | 2976.9514 | -8.5824e-09 | 7.3658e-17 | 1.6286e-16 | 0
[9 empty] | omega_motor | 125.6637 | rad/s
Environment at 6500 ft | [5 empty] | Weight percentages |  |  | torque_motor | 3079.2848 | Nm
rho_air | 1.0085 | kg/m^3 |  |  |  | W_payload | 20.15 | % | motor_weight | 99.786
mu_air | 1.7266e-05 | Pa s |  |  |  | W_battery | 45.08 | %
sound_speed | 332.7218 | m/s |  |  |  | W_empty | 34.77 | %
gravitational_accel | 9.8006 | m/s^2 |  |  |  | Total | 100 | %
Constants
rho_softmax | 30
tf_propulsion | 0.8
tf_structure | 0.8
tf_equipments | 0.8

## multirotor_opt_250_test_550
!!! Press F9 to recalculate !!!
[12 empty] | Bisection method for solving RotorInflow lambda in cruise | [9 empty] | Bisection method for solving W_total_takeoff
eVTOL design parameters |  |  | Hover climb segment |  |  | Power maximum for design |  |  | Aerodynamics in cruise |  |  | Iter | a | f(a) | b | f(b) | c | f(c) | f(a)*f(c) | f(b)*f(c) | Error (b-a) | Iter | a | f(a) | b | f(b) | c | f(c) | f(a)*f(c) | f(b)*f(c) | Error (b-a)
evtol_config | multirotor |  | hover_climb_speed | 2.54 | m/s | p_max_liftrotor | 365.9347 | kW | dyn_pressure | 2267.4638 | N/m^2 | 0 | 0 | 0.059218 | 1 | -0.94421 | 0.5 | -0.4426 | -0.02621 | 0.41791 | 1 | 0 |  | 0.013 |  | 0.013 |  | 0.013
W_total_takeoff | 2151.5447 | kg | hover_climb_distance | 304.8 | m | p_max_liftrotor_each | 91.4837 | kW | f_e_rotor_hubs | 0.35388 | m2 | 1 | 0 | 0.059218 | 0.5 | -0.4426 | 0.25 | -0.19144 | -0.011336 | 0.08473 | 0.5 | 1 | 500 | -1495.9191 | 10000 | 6305.5885 | 5250 | 2662.7251 | -3983221.4248 | 16790048.7392 | 9500
LiftRotor¦RPM_hover | 400 | RPM | hover climb duration | 120 | s |  |  |  | f_e_non_hubs | 0.63028 | m2 | 2 | 0 | 0.059218 | 0.25 | -0.19144 | 0.125 | -0.065967 | -0.0039064 | 0.012629 | 0.25 | 2 | 500 | -1495.9191 | 5250 | 2662.7251 | 2875 | 642.3253 | -960866.662 | 1710335.6272 | 4750
LiftRotor¦RPM_cruise | 326.575 | RPM | rotor_tip_speed | 163.0827 | m/s | Energy and time |  |  | f_e_total | 0.98416 | m2 | 3 | 0 | 0.059218 | 0.125 | -0.065967 | 0.0625 | -0.00333 | -0.00019719 | 0.00021967 | 0.125 | 3 | 500 | -1495.9191 | 2875 | 642.3253 | 1687.5 | -417.2916 | 624234.4629 | -268036.9299 | 2375
cruise_speed | 67.056 | m/s | rotor_tip_speed_Mach | 0.48839 | M | energy_consumption | 193.1716 | kWh | Parasite_drag | 2231.5437 | N | 4 | 0 | 0.059218 | 0.0625 | -0.00333 | 0.03125 | 0.027956 | 0.0016555 | -9.3092e-05 | 0.0625 | 4 | 1687.5 | -417.2916 | 2875 | 642.3253 | 2281.25 | 115.9378 | -48379.865 | 74469.774 | 1187.5
r_lift_rotor | 3.8933 | m | thrust_each | 5272.0867 | N | mission_time | 49.3333 | mins | Total_drag | 2231.5437 | N | 5 | 0.03125 | 0.027956 | 0.0625 | -0.00333 | 0.046875 | 0.012316 | 0.0003443 | -4.1012e-05 | 0.03125 | 5 | 1687.5 | -417.2916 | 2281.25 | 115.9378 | 1984.375 | -149.8659 | 62537.7602 | -17375.1164 | 593.75
c_to_r_lift_rotor | 0.0643 |  | power_each | 60.9891 | kW |  |  |  | f/(W/1000)^2/3 | 3.7524 |  | 6 | 0.046875 | 0.012316 | 0.0625 | -0.00333 | 0.054688 | 0.0044936 | 5.5343e-05 | -1.4964e-05 | 0.015625 | 6 | 1984.375 | -149.8659 | 2281.25 | 115.9378 | 2132.8125 | -16.7556 | 2511.0893 | -1942.6049 | 296.875
|  |  | efficiency T/P | 8.8194 | g/W | Weights modeling | [5 empty] | 7 | 0.054688 | 0.0044936 | 0.0625 | -0.00333 | 0.058594 | 0.00058199 | 2.6153e-06 | -1.938e-06 | 0.0078125 | 7 | 2132.8125 | -16.7556 | 2281.25 | 115.9378 | 2207.0312 | 49.6438 | -831.8111 | 5755.5956 | 148.4375
Mission requirements |  |  | power_hover_climb | 243.9565 | kW | W_takeoff | 2151.5447 | kg | Stability (trim) |  |  | 8 | 0.058594 | 0.00058199 | 0.0625 | -0.00333 | 0.060547 | -0.001374 | -7.9963e-07 | 4.5752e-06 | 0.0039062 | 8 | 2132.8125 | -16.7556 | 2207.0312 | 49.6438 | 2169.9219 | 16.4572 | -275.7504 | 816.9997 | 74.2188
payload_weight | 600 | kg |  |  |  | W_battery | 516.5015 | kg | Thrust_all | 21204.0819 | N | 9 | 0.058594 | 0.00058199 | 0.060547 | -0.001374 | 0.05957 | -0.00039597 | -2.3045e-07 | 5.4404e-07 | 0.0019531 | 9 | 2132.8125 | -16.7556 | 2169.9219 | 16.4572 | 2151.3672 | -0.14591 | 2.4448 | -2.4013 | 37.1094
flight_range | 96560.64 | m | Cruise segment |  |  | W_rotors_and_hubs | 216.3325 | kg | sin_beta | 0.99445 |  | 10 | 0.058594 | 0.00058199 | 0.05957 | -0.00039597 | 0.059082 | 9.3016e-05 | 5.4135e-08 | -3.6831e-08 | 0.00097656 | 10 | 2151.3672 | -0.14591 | 2169.9219 | -0.14591 | 2160.6445 | -8.4499 | 1.2329 | 1.2329 | 18.5547
mission_repetition | 1 |  | cruise duration | 1440 | s | W_extra_hubs | 322.5167 | kg |  |  |  | 11 | 0.059082 | 9.3016e-05 | 0.05957 | -0.00039597 | 0.059326 | -0.00015148 | -1.409e-08 | 5.9979e-08 | 0.00048828 | 11 | 2160.6445 | -0.14591 | 2160.6445 | -8.4499 | 2160.6445 | -8.4499 | 1.2329 | 71.4013 | 0
|  |  | rotor_tip_speed | 133.1468 | m/s | W_motors | 99.277 | kg | Rotor performance |  |  | 12 | 0.059082 | 9.3016e-05 | 0.059326 | -0.00015148 | 0.059204 | -2.9229e-05 | -2.7188e-09 | 4.4275e-09 | 0.00024414 | 12 | 2160.6445 | -0.14591 | 2160.6445 | -12.6026 | 2160.6445 | -8.4499 | 1.2329 | 106.4907 | 0
Rotor parameters |  |  | rotor_tip_speed_Mach | 0.40017 | M | W_controllers | 53.3533 | kg | alpha | 6.0411 | deg | 13 | 0.059082 | 9.3016e-05 | 0.059204 | -2.9229e-05 | 0.059143 | 3.1894e-05 | 2.9666e-09 | -9.3223e-10 | 0.00012207 | 13 | 2160.6445 | -0.14591 | 2160.6445 | -14.679 | 2160.6445 | -8.4499 | 1.2329 | 124.0367 | 0
N_lift_rotor | 4 |  | thrust_each | 5301.0205 | N | W_fuselage | 137.6693 | kg | thrust_each | 5301.0205 | N | 14 | 0.059143 | 3.1894e-05 | 0.059204 | -2.9229e-05 | 0.059174 | 1.3321e-06 | 4.2486e-11 | -3.8937e-11 | 6.1035e-05 | 14 | 2160.6445 | -0.14591 | 2160.6445 | -15.7173 | 2160.6445 | -8.4499 | 1.2329 | 132.81 | 0
N_blade_lift_rotor | 3 |  | power_each | 59.1961 | kW | W_landing_gear | 33.3418 | kg | omega | 34.1989 | rad/s | 15 | 0.059174 | 1.3321e-06 | 0.059204 | -2.9229e-05 | 0.059189 | -1.3949e-05 | -1.8581e-11 | 4.0771e-10 | 3.0518e-05 | 15 | 2160.6445 | -0.14591 | 2160.6445 | -16.2364 | 2160.6445 | -8.4499 | 1.2329 | 137.1967 | 0
lift_rotor_solidity | 0.061402 |  | efficiency T/P | 9.1373 | g/W | W_htail | 0 | kg | mu | 0.50083 |  | 16 | 0.059174 | 1.3321e-06 | 0.059189 | -1.3949e-05 | 0.059181 | -6.3082e-06 | -8.4033e-12 | 8.7991e-11 | 1.5259e-05 | 16 | 2160.6445 | -0.14591 | 2160.6445 | -16.496 | 2160.6445 | -8.4499 | 1.2329 | 139.3901 | 0
lift_rotor_hover_FM | 0.75 |  | CT/sigma | 0.1014 |  | W_vtail | 0 | kg | Ct | 0.0062261 |  | 17 | 0.059174 | 1.3321e-06 | 0.059181 | -6.3082e-06 | 0.059177 | -2.4881e-06 | -3.3144e-12 | 1.5695e-11 | 7.6294e-06 | 17 | 2160.6445 | -0.14591 | 2160.6445 | -16.6258 | 2160.6445 | -8.4499 | 1.2329 | 140.4868 | 0
motor_power_margin | 50 | % | power_cruise | 236.7843 | kW | W_booms | 26.362 | kg | Cd0 | 0.0089 |  | 18 | 0.059174 | 1.3321e-06 | 0.059177 | -2.4881e-06 | 0.059175 | -5.7797e-07 | -7.6993e-13 | 1.438e-12 | 3.8147e-06 | 18 | 2160.6445 | -0.14591 | 2160.6445 | -16.6907 | 2160.6445 | -8.4499 | 1.2329 | 141.0351 | 0
[6 empty] | W_avionics | 63.8258 | kg | Profile_power | 16775.9503 | W | 19 | 0.059174 | 1.3321e-06 | 0.059175 | -5.7797e-07 | 0.059175 | 3.7707e-07 | 5.023e-13 | -2.1794e-13 | 1.9073e-06 | 19 | 2160.6445 | -0.14591 | 2160.6445 | -16.7231 | 2160.6445 | -8.4499 | 1.2329 | 141.3093 | 0
Fuselage parameters |  |  | Hover descent segment |  |  | W_flight_control | 8.8572 | kg | lambda | 0.059175 |  | 20 | 0.059175 | 3.7707e-07 | 0.059175 | -5.7797e-07 | 0.059175 | -1.0045e-07 | -3.7877e-14 | 5.8057e-14 | 9.5367e-07 | 20 | 2160.6445 | -0.14591 | 2160.6445 | -16.7394 | 2160.6445 | -8.4499 | 1.2329 | 141.4464 | 0
n_pax | 6 |  | hover_descent_speed | 1.524 | m/s | W_anti_icing | 19.0525 | kg | v_induced | 0.8219 | m/s | 21 | 0.059175 | 3.7707e-07 | 0.059175 | -1.0045e-07 | 0.059175 | 1.3831e-07 | 5.2153e-14 | -1.3893e-14 | 4.7684e-07 | 21 | 2160.6445 | -0.14591 | 2160.6445 | -16.7475 | 2160.6445 | -8.4499 | 1.2329 | 141.515 | 0
l_fuse | 6.4008 | m | hover_descent_distance | 304.8 | m | W_furnishings | 54.4421 | kg | kappa_raw | 0.90734 |  | 22 | 0.059175 | 1.3831e-07 | 0.059175 | -1.0045e-07 | 0.059175 | 1.893e-08 | 2.6183e-15 | -1.9016e-15 | 2.3842e-07 | 22 | 2160.6445 | -0.14591 | 2160.6445 | -16.7515 | 2160.6445 | -8.4499 | 1.2329 | 141.5492 | 0
d_max | 2.056 | m | hover descent duration | 200 | s | W_residual | 0.013 | kg | kappa_min | 1.15 |  | 23 | 0.059175 | 1.893e-08 | 0.059175 | -1.0045e-07 | 0.059175 | -4.076e-08 | -7.716e-16 | 4.0943e-15 | 1.1921e-07 | 23 | 2160.6445 | -0.14591 | 2160.6445 | -16.7536 | 2160.6445 | -8.4499 | 1.2329 | 141.5664 | 0
|  |  | thrust_each | 5272.0867 | N | Acceptable? | TRUE |  | kappa | 1.15 |  | 24 | 0.059175 | 1.893e-08 | 0.059175 | -4.076e-08 | 0.059175 | -1.0915e-08 | -2.0662e-16 | 4.4488e-16 | 5.9605e-08 | 24 | 2160.6445 | -0.14591 | 2160.6445 | -16.7546 | 2160.6445 | -8.4499 | 1.2329 | 141.575 | 0
Landing gear parameters |  |  | power_each | 51.2906 | W | [6 empty] | 25 | 0.059175 | 1.893e-08 | 0.059175 | -1.0915e-08 | 0.059175 | 4.0078e-09 | 7.587e-17 | -4.3744e-17 | 2.9802e-08 | 25 | 2160.6445 | -0.14591 | 2160.6445 | -16.7551 | 2160.6445 | -8.4499 | 1.2329 | 141.5793 | 0
type | skid |  | efficiency T/P | 10.487 | g/W | Weight breakdown | [5 empty] | 26 | 0.059175 | 4.0078e-09 | 0.059175 | -1.0915e-08 | 0.059175 | -3.4534e-09 | -1.3841e-17 | 3.7693e-17 | 1.4901e-08 | 26 | 2160.6445 | -0.14591 | 2160.6445 | -16.7553 | 2160.6445 | -8.4499 | 1.2329 | 141.5814 | 0
f_LG | 0.014 |  | power_hover_descent | 205.1623 | kW | W_payload | 600 | kg |  |  |  | 27 | 0.059175 | 4.0078e-09 | 0.059175 | -3.4534e-09 | 0.059175 | 2.772e-10 | 1.111e-18 | -9.5729e-19 | 7.4506e-09 | 27 | 2160.6445 | -0.14591 | 2160.6445 | -16.7555 | 2160.6445 | -8.4499 | 1.2329 | 141.5825 | 0
skid_length | 2.854 | m |  |  |  | W_battery | 516.5 | kg |  |  |  | 28 | 0.059175 | 2.772e-10 | 0.059175 | -3.4534e-09 | 0.059175 | -1.5881e-09 | -4.4023e-19 | 5.4845e-18 | 3.7253e-09 | 28 | 2160.6445 | -0.14591 | 2160.6445 | -16.7555 | 2160.6445 | -8.4499 | 1.2329 | 141.583 | 0
skid_height | 0.80011 |  | Reserve cruise segment |  |  | W_propulsion | 691.48 | kg |  |  |  | 29 | 0.059175 | 2.772e-10 | 0.059175 | -1.5881e-09 | 0.059175 | -6.5546e-10 | -1.8169e-19 | 1.041e-18 | 1.8626e-09 | 29 | 2160.6445 | -0.14591 | 2160.6445 | -16.7556 | 2160.6445 | -8.4499 | 1.2329 | 141.5833 | 0
|  |  | reserve cruise duration | 1200 | s | W_structure | 197.37 | kg |  |  |  | 30 | 0.059175 | 2.772e-10 | 0.059175 | -6.5546e-10 | 0.059175 | -1.8913e-10 | -5.2427e-20 | 1.2397e-19 | 9.3132e-10 | 30 | 2160.6445 | -0.14591 | 2160.6445 | -16.7556 | 2160.6445 | -8.4499 | 1.2329 | 141.5834 | 0
Battery parameters |  |  | power_cruise | 236.7843 | kW | W_equipment | 146.18 | kg | [13 empty] | 31 | 2160.6445 | -0.14591 | 2160.6445 | -16.7556 | 2160.6445 | -8.4499 | 1.2329 | 141.5834 | 0
battery_rho | 550 | Wh/kg |  |  |  | Total | 2151.53 | kg | [13 empty] | 32 | 2160.6445 | -0.14591 | 2160.6445 | -16.7556 | 2160.6445 | -8.4499 | 1.2329 | 141.5835 | 0
battery_eff | 0.85 | [20 empty] | 33 | 2160.6445 | -0.14591 | 2160.6445 | -16.7556 | 2160.6445 | -8.4499 | 1.2329 | 141.5835 | 0
battery_max_discharge | 0.8 |  |  |  |  | Weight percentages | [15 empty] | 34 | 2160.6445 | -0.14591 | 2160.6445 | -16.7556 | 2160.6445 | -8.4499 | 1.2329 | 141.5835 | 0
[6 empty] | W_payload | 27.89 | % | [13 empty] | 35 | 2160.6445 | -0.14591 | 2160.6445 | -16.7556 | 2160.6445 | -8.4499 | 1.2329 | 141.5835 | 0
Environment at 5500 ft | [5 empty] | W_battery | 24.01 | % | [13 empty] | 36 | 2160.6445 | -0.14591 | 2160.6445 | -16.7556 | 2160.6445 | -8.4499 | 1.2329 | 141.5835 | 0
rho_air | 1.0398 | kg/m^3 |  |  |  | W_propulsion | 32.14 | % | [13 empty] | 37 | 2160.6445 | -0.14591 | 2160.6445 | -16.7556 | 2160.6445 | -8.4499 | 1.2329 | 141.5835 | 0
mu_air | 1.7363e-05 | Pa s |  |  |  | W_structure | 9.17 | % | [13 empty] | 38 | 2160.6445 | -0.14591 | 2160.6445 | -16.7556 | 2160.6445 | -8.4499 | 1.2329 | 141.5835 | 0
sound_speed | 333.9169 | m/s |  |  |  | W_equipment | 6.79 | % | gear_ratio | 3 | [11 empty] | 39 | 2160.6445 | -0.14591 | 2160.6445 | -16.7556 | 2160.6445 | -8.4499 | 1.2329 | 141.5835 | 0
gravitational_accel | 9.8015 | m/s^2 |  |  |  | Total | 100 | % | RPM_motor | 1200 | RPM | [10 empty] | 40 | 2160.6445 | -0.14591 | 2160.6445 | -16.7556 | 2160.6445 | -8.4499 | 1.2329 | 141.5835 | 0
[9 empty] | omega_motor | 125.6637 | rad/s
Environment at 6500 ft | [5 empty] | Weight percentages |  |  | torque_motor | 1941.3439 | Nm
rho_air | 1.0085 | kg/m^3 |  |  |  | W_payload | 27.89 | % | motor_weight | 72.4317
mu_air | 1.7266e-05 | Pa s |  |  |  | W_battery | 24.01 | %
sound_speed | 332.7218 | m/s |  |  |  | W_empty | 48.11 | %
gravitational_accel | 9.8006 | m/s^2 |  |  |  | Total | 100.01 | %
Constants
rho_softmax | 30
tf_propulsion | 0.8
tf_structure | 0.8
tf_equipments | 0.8

## multirotor_opt_550_test_550
!!! Press F9 to recalculate !!!
[12 empty] | Bisection method for solving RotorInflow lambda in cruise | [9 empty] | Bisection method for solving W_total_takeoff
eVTOL design parameters |  |  | Hover climb segment |  |  | Power maximum for design |  |  | Aerodynamics in cruise |  |  | Iter | a | f(a) | b | f(b) | c | f(c) | f(a)*f(c) | f(b)*f(c) | Error (b-a) | Iter | a | f(a) | b | f(b) | c | f(c) | f(a)*f(c) | f(b)*f(c) | Error (b-a)
evtol_config | multirotor |  | hover_climb_speed | 2.54 | m/s | p_max_liftrotor | 318.8658 | kW | dyn_pressure | 2267.4638 | N/m^2 | 0 | 0 | 0.0732 | 1 | -0.93197 | 0.5 | -0.42962 | -0.031448 | 0.40039 | 1 | 0 |  | -0.00096541 |  | -0.00096541 |  | -0.00096541
W_total_takeoff | 1571.0324 | kg | hover_climb_distance | 304.8 | m | p_max_liftrotor_each | 79.7165 | kW | f_e_rotor_hubs | 0.28696 | m2 | 1 | 0 | 0.0732 | 0.5 | -0.42962 | 0.25 | -0.17784 | -0.013018 | 0.076404 | 0.5 | 1 | 500 | -697.3036 | 10000 | 2812.8965 | 5250 | 1739.802 | -1213170.1817 | 4893883.0081 | 9500
LiftRotor¦RPM_hover | 400 | RPM | hover climb duration | 120 | s |  |  |  | f_e_non_hubs | 0.63028 | m2 | 2 | 0 | 0.0732 | 0.25 | -0.17784 | 0.125 | -0.052098 | -0.0038136 | 0.0092652 | 0.25 | 2 | 500 | -697.3036 | 5250 | 1739.802 | 2875 | 712.5833 | -496886.8924 | 1239753.8939 | 4750
LiftRotor¦RPM_cruise | 495.1096 | RPM | rotor_tip_speed | 113.0471 | m/s | Energy and time |  |  | f_e_total | 0.91723 | m2 | 3 | 0 | 0.0732 | 0.125 | -0.052098 | 0.0625 | 0.010623 | 0.00077759 | -0.00055343 | 0.125 | 3 | 500 | -697.3036 | 2875 | 712.5833 | 1687.5 | 68.1196 | -47500.0438 | 48540.8933 | 2375
cruise_speed | 67.056 | m/s | rotor_tip_speed_Mach | 0.33855 | M | energy_consumption | 162.0365 | kWh | Parasite_drag | 2079.7909 | N | 4 | 0.0625 | 0.010623 | 0.125 | -0.052098 | 0.09375 | -0.020721 | -0.00022012 | 0.0010795 | 0.0625 | 4 | 500 | -697.3036 | 1687.5 | 68.1196 | 1093.75 | -306.2619 | 213557.5174 | -20862.4393 | 1187.5
r_lift_rotor | 2.6988 | m | thrust_each | 3849.615 | N | mission_time | 49.3333 | mins | Total_drag | 2079.7909 | N | 5 | 0.0625 | 0.010623 | 0.09375 | -0.020721 | 0.078125 | -0.0050449 | -5.3591e-05 | 0.00010454 | 0.03125 | 5 | 1093.75 | -306.2619 | 1687.5 | 68.1196 | 1390.625 | -111.1757 | 34048.881 | -7573.2447 | 593.75
c_to_r_lift_rotor | 0.0643 |  | power_each | 53.1443 | kW |  |  |  | f/(W/1000)^2/3 | 4.3129 |  | 6 | 0.0625 | 0.010623 | 0.078125 | -0.0050449 | 0.070312 | 0.0027901 | 2.9638e-05 | -1.4076e-05 | 0.015625 | 6 | 1390.625 | -111.1757 | 1687.5 | 68.1196 | 1539.0625 | -18.8427 | 2094.8465 | -1283.5549 | 296.875
|  |  | efficiency T/P | 7.3904 | g/W | Weights modeling | [5 empty] | 7 | 0.070312 | 0.0027901 | 0.078125 | -0.0050449 | 0.074219 | -0.0011271 | -3.1447e-06 | 5.6861e-06 | 0.0078125 | 7 | 1539.0625 | -18.8427 | 1687.5 | 68.1196 | 1613.2812 | 24.8058 | -467.4078 | 1689.7628 | 148.4375
Mission requirements |  |  | power_hover_climb | 212.5772 | kW | W_takeoff | 1571.0324 | kg | Stability (trim) |  |  | 8 | 0.070312 | 0.0027901 | 0.074219 | -0.0011271 | 0.072266 | 0.00083155 | 2.3201e-06 | -9.3725e-07 | 0.0039062 | 8 | 1539.0625 | -18.8427 | 1613.2812 | 24.8058 | 1576.1719 | 3.0224 | -56.9506 | 74.9738 | 74.2188
payload_weight | 600 | kg |  |  |  | W_battery | 433.2527 | kg | Thrust_all | 15536.8191 | N | 9 | 0.072266 | 0.00083155 | 0.074219 | -0.0011271 | 0.073242 | -0.00014777 | -1.2288e-07 | 1.6655e-07 | 0.0019531 | 9 | 1539.0625 | -18.8427 | 1576.1719 | 3.0224 | 1557.6172 | -7.9 | 148.8578 | -23.8773 | 37.1094
flight_range | 96560.64 | m | Cruise segment |  |  | W_rotors_and_hubs | 111.9118 | kg | sin_beta | 0.991 |  | 10 | 0.072266 | 0.00083155 | 0.073242 | -0.00014777 | 0.072754 | 0.0003419 | 2.843e-07 | -5.0521e-08 | 0.00097656 | 10 | 1557.6172 | -7.9 | 1576.1719 | 3.0224 | 1566.8945 | -2.4363 | 19.2466 | -7.3634 | 18.5547
mission_repetition | 1 |  | cruise duration | 1440 | s | W_extra_hubs | 110.0639 | kg |  |  |  | 11 | 0.072754 | 0.0003419 | 0.073242 | -0.00014777 | 0.072998 | 9.7066e-05 | 3.3186e-08 | -1.4343e-08 | 0.00048828 | 11 | 1566.8945 | -2.4363 | 1576.1719 | 3.0224 | 1571.5332 | 0.29372 | -0.71557 | 0.88774 | 9.2773
|  |  | rotor_tip_speed | 139.9268 | m/s | W_motors | 54.5388 | kg | Rotor performance |  |  | 12 | 0.072998 | 9.7066e-05 | 0.073242 | -0.00014777 | 0.07312 | -2.535e-05 | -2.4606e-09 | 3.7459e-09 | 0.00024414 | 12 | 1566.8945 | -2.4363 | 1571.5332 | 0.29372 | 1569.2139 | -1.0711 | 2.6095 | -0.31461 | 4.6387
Rotor parameters |  |  | rotor_tip_speed_Mach | 0.42055 | M | W_controllers | 29.3101 | kg | alpha | 7.6928 | deg | 13 | 0.072998 | 9.7066e-05 | 0.07312 | -2.535e-05 | 0.073059 | 3.5858e-05 | 3.4806e-09 | -9.09e-10 | 0.00012207 | 13 | 1569.2139 | -1.0711 | 1571.5332 | 0.29372 | 1570.3735 | -0.38866 | 0.4163 | -0.11416 | 2.3193
N_lift_rotor | 4 |  | thrust_each | 3884.2048 | N | W_fuselage | 125.5639 | kg | thrust_each | 3884.2048 | N | 14 | 0.073059 | 3.5858e-05 | 0.07312 | -2.535e-05 | 0.07309 | 5.2541e-06 | 1.884e-10 | -1.3319e-10 | 6.1035e-05 | 14 | 1570.3735 | -0.38866 | 1571.5332 | 0.29372 | 1570.9534 | -0.047462 | 0.018447 | -0.01394 | 1.1597
N_blade_lift_rotor | 3 |  | power_each | 49.3265 | kW | W_landing_gear | 17.5956 | kg | omega | 51.8478 | rad/s | 15 | 0.07309 | 5.2541e-06 | 0.07312 | -2.535e-05 | 0.073105 | -1.0048e-05 | -5.2793e-11 | 2.5471e-10 | 3.0518e-05 | 15 | 1570.9534 | -0.047462 | 1571.5332 | 0.29372 | 1571.2433 | 0.12313 | -0.005844 | 0.036165 | 0.57983
lift_rotor_solidity | 0.061402 |  | efficiency T/P | 8.0347 | g/W | W_htail | 0 | kg | mu | 0.47491 |  | 16 | 0.07309 | 5.2541e-06 | 0.073105 | -1.0048e-05 | 0.073097 | -2.3969e-06 | -1.2593e-11 | 2.4084e-11 | 1.5259e-05 | 16 | 1570.9534 | -0.047462 | 1571.2433 | 0.12313 | 1571.0983 | 0.037834 | -0.0017957 | 0.0046585 | 0.28992
lift_rotor_hover_FM | 0.75 |  | CT/sigma | 0.14 |  | W_vtail | 0 | kg | Ct | 0.0085963 |  | 17 | 0.07309 | 5.2541e-06 | 0.073097 | -2.3969e-06 | 0.073093 | 1.4286e-06 | 7.5061e-12 | -3.4242e-12 | 7.6294e-06 | 17 | 1570.9534 | -0.047462 | 1571.0983 | 0.037834 | 1571.0258 | -0.0048164 | 0.0002286 | -0.00018223 | 0.14496
motor_power_margin | 50 | % | power_cruise | 197.3061 | kW | W_booms | 14.4822 | kg | Cd0 | 0.0089 |  | 18 | 0.073093 | 1.4286e-06 | 0.073097 | -2.3969e-06 | 0.073095 | -4.8413e-07 | -6.9164e-13 | 1.1604e-12 | 3.8147e-06 | 18 | 1571.0258 | -0.0048164 | 1571.0983 | 0.037834 | 1571.0621 | 0.016509 | -7.9514e-05 | 0.00062461 | 0.072479
[6 empty] | W_avionics | 33.6829 | kg | Profile_power | 8848.336 | W | 19 | 0.073093 | 1.4286e-06 | 0.073095 | -4.8413e-07 | 0.073094 | 4.7225e-07 | 6.7466e-13 | -2.2863e-13 | 1.9073e-06 | 19 | 1571.0258 | -0.0048164 | 1571.0621 | 0.016509 | 1571.044 | 0.0058485 | -2.8169e-05 | 9.6553e-05 | 0.03624
Fuselage parameters |  |  | Hover descent segment |  |  | W_flight_control | 6.859 | kg | lambda | 0.073095 |  | 20 | 0.073094 | 4.7225e-07 | 0.073095 | -4.8413e-07 | 0.073095 | -5.9412e-09 | -2.8057e-15 | 2.8763e-15 | 9.5367e-07 | 20 | 1571.0258 | 0.0058485 | 1571.044 | 0.0058485 | 1571.0349 | 0.0058485 | 3.4205e-05 | 3.4205e-05 | 0.01812
n_pax | 6 |  | hover_descent_speed | 1.524 | m/s | W_anti_icing | 10.0546 | kg | v_induced | 1.2517 | m/s | 21 | 0.073094 | 4.7225e-07 | 0.073095 | -5.9412e-09 | 0.073095 | 2.3315e-07 | 1.1011e-13 | -1.3852e-15 | 4.7684e-07 | 21 | 1571.0349 | 0.0058485 | 1571.0349 | 0.0058485 | 1571.0349 | 0.0058485 | 3.4205e-05 | 3.4205e-05 | 0
l_fuse | 6.4008 | m | hover_descent_distance | 304.8 | m | W_furnishings | 23.7177 | kg | kappa_raw | 1.085 |  | 22 | 0.073095 | 2.3315e-07 | 0.073095 | -5.9412e-09 | 0.073095 | 1.1361e-07 | 2.6487e-14 | -6.7496e-16 | 2.3842e-07 | 22 | 1571.0349 | 0.0058485 | 1571.0349 | 0.0058485 | 1571.0349 | 0.0058485 | 3.4205e-05 | 3.4205e-05 | 0
d_max | 2.056 | m | hover descent duration | 200 | s | W_residual | -0.00096541 | kg | kappa_min | 1.15 |  | 23 | 0.073095 | 1.1361e-07 | 0.073095 | -5.9412e-09 | 0.073095 | 5.3832e-08 | 6.1156e-15 | -3.1983e-16 | 1.1921e-07 | 23 | 1571.0349 | 0.0058485 | 1571.0349 | 0.0058485 | 1571.0349 | 0.0058485 | 3.4205e-05 | 3.4205e-05 | 0
|  |  | thrust_each | 3849.615 | N | Acceptable? | TRUE |  | kappa | 1.1544 |  | 24 | 0.073095 | 5.3832e-08 | 0.073095 | -5.9412e-09 | 0.073095 | 2.3946e-08 | 1.289e-15 | -1.4227e-16 | 5.9605e-08 | 24 | 1571.0349 | 0.0058485 | 1571.0349 | 0.0058485 | 1571.0349 | 0.0058485 | 3.4205e-05 | 3.4205e-05 | 0
Landing gear parameters |  |  | power_each | 46.1677 | W | [6 empty] | 25 | 0.073095 | 2.3946e-08 | 0.073095 | -5.9412e-09 | 0.073095 | 9.0021e-09 | 2.1556e-16 | -5.3484e-17 | 2.9802e-08 | 25 | 1571.0349 | 0.0058485 | 1571.0349 | 0.0058485 | 1571.0349 | 0.0058485 | 3.4205e-05 | 3.4205e-05 | 0
type | skid |  | efficiency T/P | 8.5072 | g/W | Weight breakdown | [5 empty] | 26 | 0.073095 | 9.0021e-09 | 0.073095 | -5.9412e-09 | 0.073095 | 1.5305e-09 | 1.3777e-17 | -9.0928e-18 | 1.4901e-08 | 26 | 1571.0349 | 0.0058485 | 1571.0349 | 0.0058485 | 1571.0349 | 0.0058485 | 3.4205e-05 | 3.4205e-05 | 0
f_LG | 0.014 |  | power_hover_descent | 184.6707 | kW | W_payload | 600 | kg |  |  |  | 27 | 0.073095 | 1.5305e-09 | 0.073095 | -5.9412e-09 | 0.073095 | -2.2054e-09 | -3.3752e-18 | 1.3103e-17 | 7.4506e-09 | 27 | 1571.0349 | 0.0058485 | 1571.0349 | 0.0058485 | 1571.0349 | 0.0058485 | 3.4205e-05 | 3.4205e-05 | 0
skid_length | 2.854 | m |  |  |  | W_battery | 433.25 | kg |  |  |  | 28 | 0.073095 | 1.5305e-09 | 0.073095 | -2.2054e-09 | 0.073095 | -3.3746e-10 | -5.1647e-19 | 7.4422e-19 | 3.7253e-09 | 28 | 1571.0349 | 0.0058485 | 1571.0349 | 0.0058485 | 1571.0349 | 0.0058485 | 3.4205e-05 | 3.4205e-05 | 0
skid_height | 0.80011 |  | Reserve cruise segment |  |  | W_propulsion | 305.82 | kg |  |  |  | 29 | 0.073095 | 1.5305e-09 | 0.073095 | -3.3746e-10 | 0.073095 | 5.965e-10 | 9.1293e-19 | -2.0129e-19 | 1.8626e-09 | 29 | 1571.0349 | 0.0058485 | 1571.0349 | 0.0058485 | 1571.0349 | 0.0058485 | 3.4205e-05 | 3.4205e-05 | 0
|  |  | reserve cruise duration | 1200 | s | W_structure | 157.64 | kg |  |  |  | 30 | 0.073095 | 5.965e-10 | 0.073095 | -3.3746e-10 | 0.073095 | 1.2952e-10 | 7.7261e-20 | -4.3708e-20 | 9.3132e-10 | 30 | 1571.0349 | 0.0058485 | 1571.0349 | 0.0058485 | 1571.0349 | 0.0058485 | 3.4205e-05 | 3.4205e-05 | 0
Battery parameters |  |  | power_cruise | 197.3061 | kW | W_equipment | 74.31 | kg | [13 empty] | 31 | 1571.0349 | 0.0058485 | 1571.0349 | 0.0058485 | 1571.0349 | 0.0058485 | 3.4205e-05 | 3.4205e-05 | 0
battery_rho | 550 | Wh/kg |  |  |  | Total | 1571.02 | kg | [13 empty] | 32 | 1571.0349 | 0.0058485 | 1571.0349 | 0.0058485 | 1571.0349 | 0.0058485 | 3.4205e-05 | 3.4205e-05 | 0
battery_eff | 0.85 | [20 empty] | 33 | 1571.0349 | 0.0058485 | 1571.0349 | 0.0058485 | 1571.0349 | 0.0058485 | 3.4205e-05 | 3.4205e-05 | 0
battery_max_discharge | 0.8 |  |  |  |  | Weight percentages | [15 empty] | 34 | 1571.0349 | 0.0058485 | 1571.0349 | 0.0058485 | 1571.0349 | 0.0058485 | 3.4205e-05 | 3.4205e-05 | 0
[6 empty] | W_payload | 38.19 | % | [13 empty] | 35 | 1571.0349 | 0.0058485 | 1571.0349 | 0.0058485 | 1571.0349 | 0.0058485 | 3.4205e-05 | 3.4205e-05 | 0
Environment at 5500 ft | [5 empty] | W_battery | 27.58 | % | [13 empty] | 36 | 1571.0349 | 0.0058485 | 1571.0349 | 0.0058485 | 1571.0349 | 0.0058485 | 3.4205e-05 | 3.4205e-05 | 0
rho_air | 1.0398 | kg/m^3 |  |  |  | W_propulsion | 19.47 | % | [13 empty] | 37 | 1571.0349 | 0.0058485 | 1571.0349 | 0.0058485 | 1571.0349 | 0.0058485 | 3.4205e-05 | 3.4205e-05 | 0
mu_air | 1.7363e-05 | Pa s |  |  |  | W_structure | 10.03 | % | [13 empty] | 38 | 1571.0349 | 0.0058485 | 1571.0349 | 0.0058485 | 1571.0349 | 0.0058485 | 3.4205e-05 | 3.4205e-05 | 0
sound_speed | 333.9169 | m/s |  |  |  | W_equipment | 4.73 | % | gear_ratio | 3 | [11 empty] | 39 | 1571.0349 | 0.0058485 | 1571.0349 | 0.0058485 | 1571.0349 | 0.0058485 | 3.4205e-05 | 3.4205e-05 | 0
gravitational_accel | 9.8015 | m/s^2 |  |  |  | Total | 100 | % | RPM_motor | 1200 | RPM | [10 empty] | 40 | 1571.0349 | 0.0058485 | 1571.0349 | 0.0058485 | 1571.0349 | 0.0058485 | 3.4205e-05 | 3.4205e-05 | 0
[9 empty] | omega_motor | 125.6637 | rad/s
Environment at 6500 ft | [5 empty] | Weight percentages |  |  | torque_motor | 1691.6356 | Nm
rho_air | 1.0085 | kg/m^3 |  |  |  | W_payload | 38.19 | % | motor_weight | 65.8265
mu_air | 1.7266e-05 | Pa s |  |  |  | W_battery | 27.58 | %
sound_speed | 332.7218 | m/s |  |  |  | W_empty | 34.23 | %
gravitational_accel | 9.8006 | m/s^2 |  |  |  | Total | 100 | %
Constants
rho_softmax | 30
tf_propulsion | 0.8
tf_structure | 0.8
tf_equipments | 0.8