## liftcruise_opt_250_test_250
!!! Press F9 to recalculate !!!
[12 empty] | Bisection method for solving RotorInflow lambda in cruise | [9 empty] | Bisection method for solving W_total
eVTOL design parameters |  |  | Hover climb segment |  |  | Power maximum for design |  |  | Aerodynamics in cruise |  |  | Iter | a | f(a) | b | f(b) | c | f(c) | f(a)*f(c) | f(b)*f(c) | Error (b-a) | Iter | a | f(a) | b | f(b) | c | f(c) | f(a)*f(c) | f(b)*f(c) | Error (b-a)
evtol_config | lift+cruise |  | hover_climb_speed | 2.54 | m/s | p_max_liftrotor | 469.2484 | kW | lift | 22681.9621 | N | 0 | 0 | 1.1821 | 1 | -0.029558 | 0.5 | 0.4892 | 0.5783 | -0.01446 | 1 | 0 |  | 8.0712e-05 |  | 8.0712e-05 |  | 8.0712e-05
W_total_takeoff | 2314.3552 | kg | hover_climb_distance | 304.8 | m | p_max_liftrotor_each | 58.656 | kW | dyn_pressure | 2267.4638 | N/m^2 | 1 | 0.5 | 0.4892 | 1 | -0.029558 | 0.75 | 0.22676 | 0.11093 | -0.0067024 | 0.5 | 1 | 500 | -956.706 | 10000 | 3399.2622 | 5250 | 1116.457 | -1068121.1475 | 3795130.0479 | 9500
Propeller¦RPM_cruise | 420.4768 | RPM | hover climb duration | 120 | s | p_max_prop | 160.7921 | kW | f_e_rotor_hubs | 0.22909 | m2 | 2 | 0.75 | 0.22676 | 1 | -0.029558 | 0.875 | 0.098154 | 0.022257 | -0.0029012 | 0.25 | 2 | 500 | -956.706 | 5250 | 1116.457 | 2875 | 259.1307 | -247911.9346 | 289308.3111 | 4750
cruise_speed | 67.056 | m/s | thrust_each | 2835.5165 | N | p_max_prop_each | 160.7921 | kW | CD0_wing | 0.0091534 |  | 3 | 0.875 | 0.098154 | 1 | -0.029558 | 0.9375 | 0.034209 | 0.0033578 | -0.0010111 | 0.125 | 3 | 500 | -956.706 | 2875 | 259.1307 | 1687.5 | -313.6884 | 300107.6246 | -81286.3131 | 2375
r_lift_rotor | 2.319 | m | power_each | 39.104 | W |  |  |  | f_e_non_hub_non_wing | 0.27291 |  | 4 | 0.9375 | 0.034209 | 1 | -0.029558 | 0.96875 | 0.0023055 | 7.8868e-05 | -6.8144e-05 | 0.0625 | 4 | 1687.5 | -313.6884 | 2875 | 259.1307 | 2281.25 | -15.9491 | 5003.0352 | -4132.8911 | 1187.5
c_to_r_lift_rotor | 0.4873 | m | efficiency T/P | 7.3981 | g/W | Energy and time |  |  | CD0_total | 0.019283 |  | 5 | 0.96875 | 0.0023055 | 1 | -0.029558 | 0.98438 | -0.013631 | -3.1426e-05 | 0.0004029 | 0.03125 | 5 | 2281.25 | -15.9491 | 2875 | 259.1307 | 2578.125 | 124.5171 | -1985.9305 | 32266.2072 | 593.75
r_propeller | 1.5948 | m | power_hover_climb | 312.8322 | kW | energy_consumption | 104.1327 | kWh | Parasite_drag | 1178.0039 | N | 6 | 0.96875 | 0.0023055 | 0.98438 | -0.013631 | 0.97656 | -0.005664 | -1.3058e-05 | 7.7205e-05 | 0.015625 | 6 | 2281.25 | -15.9491 | 2578.125 | 124.5171 | 2429.6875 | 55.007 | -877.3097 | 6849.3111 | 296.875
c_to_r_propeller | 0.44505 | m |  |  |  | flight_time | 49.3333 | mins | Oswald_e | 0.75031 |  | 7 | 0.96875 | 0.0023055 | 0.97656 | -0.005664 | 0.97266 | -0.0016796 | -3.8722e-06 | 9.5129e-06 | 0.0078125 | 7 | 2281.25 | -15.9491 | 2429.6875 | 55.007 | 2355.4688 | 19.7084 | -314.3309 | 1084.1013 | 148.4375
wing_area | 26.9422 | m^2 | Cruise segment | [5 empty] | CL | 0.37129 |  | 8 | 0.96875 | 0.0023055 | 0.97266 | -0.0016796 | 0.9707 | 0.00031288 | 7.2134e-07 | -5.255e-07 | 0.0039062 | 8 | 2281.25 | -15.9491 | 2355.4688 | 19.7084 | 2318.3594 | 1.9244 | -30.692 | 37.9264 | 74.2188
wing_AR | 10.2428 |  | cruise duration | 1440 | s | Weights modeling |  |  | CD | 0.024993 |  | 9 | 0.9707 | 0.00031288 | 0.97266 | -0.0016796 | 0.97168 | -0.00068336 | -2.1381e-07 | 1.1477e-06 | 0.0019531 | 9 | 2281.25 | -15.9491 | 2318.3594 | 1.9244 | 2299.8047 | -7.0012 | 111.6624 | -13.4729 | 37.1094
|  |  | prop_tip_speed | 70.2209 | m/s | W_takeoff | 2314.3552 | kg | Total_drag | 1526.8044 | N | 10 | 0.9707 | 0.00031288 | 0.97168 | -0.00068336 | 0.97119 | -0.00018524 | -5.7959e-08 | 1.2659e-07 | 0.00097656 | 10 | 2299.8047 | -7.0012 | 2318.3594 | 1.9244 | 2309.082 | -2.5356 | 17.7524 | -4.8795 | 18.5547
Mission requirements |  |  | prop_tip_speed_Mach | 0.21105 | M | W_battery | 612.5454 | kg | L/D | 14.8558 |  | 11 | 0.9707 | 0.00031288 | 0.97119 | -0.00018524 | 0.97095 | 6.3817e-05 | 1.9967e-08 | -1.1822e-08 | 0.00048828 | 11 | 2309.082 | -2.5356 | 2318.3594 | 1.9244 | 2313.7207 | -0.30492 | 0.77317 | -0.58679 | 9.2773
payload_weight | 600 | kg | thrust_each | 1526.8044 | N | W_rotors_and_hubs | 170.1251 | kg | f/(W/1000)^2/3 | 2.4455 |  | 12 | 0.97095 | 6.3817e-05 | 0.97119 | -0.00018524 | 0.97107 | -6.0714e-05 | -3.8746e-09 | 1.1247e-08 | 0.00024414 | 12 | 2313.7207 | -0.30492 | 2318.3594 | 1.9244 | 2316.04 | 0.8099 | -0.24696 | 1.5585 | 4.6387
flight_range | 96560.64 | m | power_each | 107.1948 | kW | W_extra_hubs | 0 | kg |  |  |  | 13 | 0.97095 | 6.3817e-05 | 0.97107 | -6.0714e-05 | 0.97101 | 1.5517e-06 | 9.9023e-11 | -9.4207e-11 | 0.00012207 | 13 | 2313.7207 | -0.30492 | 2316.04 | 0.8099 | 2314.8804 | 0.25253 | -0.077003 | 0.20452 | 2.3193
mission_repetition | 1 |  | efficiency T/P | 1.4533 | g/W | W_motors | 107.7621 | kg | Propeller performance in cruise |  |  | 14 | 0.97101 | 1.5517e-06 | 0.97107 | -6.0714e-05 | 0.97104 | -2.9581e-05 | -4.59e-11 | 1.796e-09 | 6.1035e-05 | 14 | 2313.7207 | -0.30492 | 2314.8804 | 0.25253 | 2314.3005 | -0.026186 | 0.0079848 | -0.0066128 | 1.1597
|  |  | CT/sigma | 0.045207 |  | W_controllers | 57.9133 | kg | alpha | 85 | deg | 15 | 0.97101 | 1.5517e-06 | 0.97104 | -2.9581e-05 | 0.97102 | -1.4015e-05 | -2.1746e-11 | 4.1457e-10 | 3.0518e-05 | 15 | 2314.3005 | -0.026186 | 2314.8804 | 0.25253 | 2314.5905 | 0.11318 | -0.0029636 | 0.02858 | 0.57983
Rotor parameters |  |  | power_cruise | 107.1948 | kW | W_fuselage | 216.4828 | kg | thrust_each | 1526.8044 | N | 16 | 0.97101 | 1.5517e-06 | 0.97102 | -1.4015e-05 | 0.97102 | -6.2315e-06 | -9.6692e-12 | 8.7332e-11 | 1.5259e-05 | 16 | 2314.3005 | -0.026186 | 2314.5905 | 0.11318 | 2314.4455 | 0.043495 | -0.001139 | 0.0049226 | 0.28992
N_lift_rotor | 8 |  |  |  |  | W_landing_gear | 60.1732 | kg | omega | 44.0322 | rad/s | 17 | 0.97101 | 1.5517e-06 | 0.97102 | -6.2315e-06 | 0.97101 | -2.3399e-06 | -3.6308e-12 | 1.4581e-11 | 7.6294e-06 | 17 | 2314.3005 | -0.026186 | 2314.4455 | 0.043495 | 2314.373 | 0.0086546 | -0.00022663 | 0.00037643 | 0.14496
N_blade_lift_rotor | 2 |  | Hover descent segment |  |  | W_wing | 321.475 | kg | mu | 0.083228 |  | 18 | 0.97101 | 1.5517e-06 | 0.97101 | -2.3399e-06 | 0.97101 | -3.9413e-07 | -6.1155e-13 | 9.2222e-13 | 3.8147e-06 | 18 | 2314.3005 | -0.026186 | 2314.373 | 0.0086546 | 2314.3368 | -0.0087655 | 0.00022953 | -7.5862e-05 | 0.072479
lift_rotor_solidity | 0.31023 |  | hover_descent_speed | 1.524 | m/s | W_htail | 25.9635 | kg | Ct | 0.038425 |  | 19 | 0.97101 | 1.5517e-06 | 0.97101 | -3.9413e-07 | 0.97101 | 5.7877e-07 | 8.9805e-13 | -2.2811e-13 | 1.9073e-06 | 19 | 2314.3368 | -0.0087655 | 2314.373 | 0.0086546 | 2314.3549 | -5.5729e-05 | 4.8849e-07 | -4.8231e-07 | 0.03624
lift_rotor_FM | 0.75 |  | hover_descent_distance | 304.8 | m | W_vtail | 8.9164 | kg | Cd0 | 0.0089 |  | 20 | 0.97101 | 5.7877e-07 | 0.97101 | -3.9413e-07 | 0.97101 | 9.2321e-08 | 5.3432e-14 | -3.6386e-14 | 9.5367e-07 | 20 | 2314.3549 | -5.5729e-05 | 2314.373 | 0.0086546 | 2314.364 | 0.0042994 | -2.396e-07 | 3.721e-05 | 0.01812
motor_power_margin | 50 | % | hover descent duration | 200 | s | W_booms | 21.3123 | kg | Profile_power | 2723.4087 | W | 21 | 0.97101 | 9.2321e-08 | 0.97101 | -3.9413e-07 | 0.97101 | -1.509e-07 | -1.3931e-14 | 5.9475e-14 | 4.7684e-07 | 21 | 2314.3549 | -5.5729e-05 | 2314.364 | 0.0042994 | 2314.3594 | 0.0021221 | -1.1826e-07 | 9.1239e-06 | 0.0090599
|  |  | thrust_each | 2835.5165 | N | W_avionics | 49.6198 | kg | lambda | 0.97101 |  | 22 | 0.97101 | 9.2321e-08 | 0.97101 | -1.509e-07 | 0.97101 | -2.9291e-08 | -2.7042e-15 | 4.4201e-15 | 2.3842e-07 | 22 | 2314.3549 | -5.5729e-05 | 2314.3594 | 0.0021221 | 2314.3572 | 0.0010332 | -5.7579e-08 | 2.1926e-06 | 0.00453
Propeller parameters |  |  | power_each | 33.9649 | kW | W_flight_control | 8.0086 | kg | v_induced | 1.3843 | m/s | 23 | 0.97101 | 9.2321e-08 | 0.97101 | -2.9291e-08 | 0.97101 | 3.1515e-08 | 2.9095e-15 | -9.231e-16 | 1.1921e-07 | 23 | 2314.3549 | -5.5729e-05 | 2314.3572 | 0.0010332 | 2314.356 | 0.00048901 | -2.7252e-08 | 5.0524e-07 | 0.002265
N_propeller | 1 |  | efficiency T/P | 8.5175 | g/W | W_anti_icing | 14.8119 | kg | kappa_raw | 1.1501 |  | 24 | 0.97101 | 3.1515e-08 | 0.97101 | -2.9291e-08 | 0.97101 | 1.1118e-09 | 3.5038e-17 | -3.2566e-17 | 5.9605e-08 | 24 | 2314.3549 | -5.5729e-05 | 2314.356 | 0.00048901 | 2314.3555 | 0.00021664 | -1.2073e-08 | 1.0594e-07 | 0.0011325
N_blade_propeller | 6 |  | power_hover_descent | 271.7188 | kW | W_furnishings | 39.2457 | kg | kappa_min | 1.15 |  | 25 | 0.97101 | 1.1118e-09 | 0.97101 | -2.9291e-08 | 0.97101 | -1.409e-08 | -1.5665e-17 | 4.127e-16 | 2.9802e-08 | 25 | 2314.3549 | -5.5729e-05 | 2314.3555 | 0.00021664 | 2314.3552 | 8.0456e-05 | -4.4837e-09 | 1.743e-08 | 0.00056624
propeller_solidity | 0.84998 |  |  |  |  | W_residual | 8.0712e-05 | kg | kappa | 1.1731 |  | 26 | 0.97101 | 1.1118e-09 | 0.97101 | -1.409e-08 | 0.97101 | -6.4889e-09 | -7.2144e-18 | 9.1427e-17 | 1.4901e-08 | 26 | 2314.3549 | -5.5729e-05 | 2314.3552 | 8.0456e-05 | 2314.355 | 1.2639e-05 | -7.0437e-10 | 1.0169e-09 | 0.00028312
propeller_FM | 0.75 |  | Reserve cruise segment |  |  | Acceptable? | TRUE |  |  |  |  | 27 | 0.97101 | 1.1118e-09 | 0.97101 | -6.4889e-09 | 0.97101 | -2.6886e-09 | -2.9892e-18 | 1.7446e-17 | 7.4506e-09 | 27 | 2314.3549 | -5.5729e-05 | 2314.355 | 1.2639e-05 | 2314.355 | -2.1545e-05 | 1.2007e-09 | -2.7231e-10 | 0.00014156
motor_power_margin | 50 | % | reserve cruise duration | 1200 | s | [6 empty] | 28 | 0.97101 | 1.1118e-09 | 0.97101 | -2.6886e-09 | 0.97101 | -7.8839e-10 | -8.7653e-19 | 2.1196e-18 | 3.7253e-09 | 28 | 2314.355 | -2.1545e-05 | 2314.355 | 1.2639e-05 | 2314.355 | -4.4528e-06 | 9.5934e-11 | -5.628e-11 | 7.0781e-05
|  |  | power_cruise | 107.1948 | kW | Weight percentages | [5 empty] | 29 | 0.97101 | 1.1118e-09 | 0.97101 | -7.8839e-10 | 0.97101 | 1.6171e-10 | 1.7979e-19 | -1.2749e-19 | 1.8626e-09 | 29 | 2314.355 | -4.4528e-06 | 2314.355 | 1.2639e-05 | 2314.355 | 4.0932e-06 | -1.8226e-11 | 5.1735e-11 | 3.539e-05
Fuselage parameters | [5 empty] | W_payload | 25.93 | % |  |  |  | 30 | 0.97101 | 1.6171e-10 | 0.97101 | -7.8839e-10 | 0.97101 | -3.1334e-10 | -5.0669e-20 | 2.4703e-19 | 9.3132e-10 | 30 | 2314.355 | -4.4528e-06 | 2314.355 | 4.0932e-06 | 2314.355 | -1.7977e-07 | 8.0046e-13 | -7.3583e-13 | 1.7695e-05
n_pax | 6 |  |  |  |  | W_battery | 26.47 | % | [13 empty] | 31 | 2314.355 | -1.7977e-07 | 2314.355 | 4.0932e-06 | 2314.355 | 1.9567e-06 | -3.5176e-13 | 8.0094e-12 | 8.8476e-06
l_fuse | 9.144 | m |  |  |  | W_propulsion | 14.51 | % | [13 empty] | 32 | 2314.355 | -1.7977e-07 | 2314.355 | 1.9567e-06 | 2314.355 | 8.8848e-07 | -1.5972e-13 | 1.7385e-12 | 4.4238e-06
d_max | 1.8675 | m |  |  |  | W_structure | 28.27 | % | [13 empty] | 33 | 2314.355 | -1.7977e-07 | 2314.355 | 8.8848e-07 | 2314.355 | 3.5436e-07 | -6.3702e-14 | 3.1484e-13 | 2.2119e-06
[6 empty] | W_equipment | 4.83 | % | [13 empty] | 34 | 2314.355 | -1.7977e-07 | 2314.355 | 3.5436e-07 | 2314.355 | 8.7296e-08 | -1.5693e-14 | 3.0934e-14 | 1.1059e-06
Landing gear parameters | [5 empty] | Total | 100.01 | % | [13 empty] | 35 | 2314.355 | 8.7296e-08 | 2314.355 | 8.7296e-08 | 2314.355 | -4.6236e-08 | -4.0362e-15 | -4.0362e-15 | 5.5297e-07
type | wheeled | [20 empty] | 36 | 2314.355 | 8.7296e-08 | 2314.355 | 8.7296e-08 | 2314.355 | -4.6236e-08 | -4.0362e-15 | -4.0362e-15 | 5.5297e-07
f_LG | 0.0325 |  |  |  |  | Weight breakdown | [15 empty] | 37 | 2314.355 | 8.7296e-08 | 2314.355 | 8.7296e-08 | 2314.355 | -4.6236e-08 | -4.0362e-15 | -4.0362e-15 | 5.5297e-07
l_sm | 0.3048 | m |  |  |  | W_payload | 600 | kg | [13 empty] | 38 | 2314.355 | 8.7296e-08 | 2314.355 | 8.7296e-08 | 2314.355 | -4.6236e-08 | -4.0362e-15 | -4.0362e-15 | 5.5297e-07
n_ult | 5.7 |  |  |  |  | W_battery | 612.55 | kg | [13 empty] | 39 | 2314.355 | 8.7296e-08 | 2314.355 | 8.7296e-08 | 2314.355 | -4.6236e-08 | -4.0362e-15 | -4.0362e-15 | 5.5297e-07
[6 empty] | W_propulsion | 335.8 | kg | [13 empty] | 40 | 2314.355 | 8.7296e-08 | 2314.355 | 8.7296e-08 | 2314.355 | -4.6236e-08 | -4.0362e-15 | -4.0362e-15 | 5.5297e-07
Wing parameters | [5 empty] | W_structure | 654.32 | kg
n_ult | 3 |  |  |  |  | W_equipment | 111.69 | kg
[6 empty] | Total | 2314.36 | kg
Horizontal tail parameters
htail_AR | 4.3036
htail_S | 3.6707 | m^2
t_rh | 0.17316 | m
Vertical tail parameters
vtail_AR | 1.1799
vtail_S | 2.5403 | m^2
t_rv | 0.34131 | m
quarter_chord_sweep | 35 | deg
Battery parameters
battery_rho | 250 | Wh/kg
battery_eff | 0.85
battery_max_discharge | 0.8
Environment at 5500 ft
rho_air | 1.0398 | kg/m^3
mu_air | 1.7363e-05 | Pa s
sound_speed | 333.9169 | m/s
gravitational_accel | 9.8015 | m/s^2
Environment at 6500 ft
rho_air | 1.0085 | kg/m^3
mu_air | 1.7266e-05 | Pa s
sound_speed | 332.7218 | m/s
gravitational_accel | 9.8006 | m/s^2
Constants
rho_softmax | 30
tf_propulsion | 0.8
tf_structure | 0.8
tf_equipments | 0.8
AoA | 5 | deg

## liftcruise_opt_250_test_550
!!! Press F9 to recalculate !!!
[12 empty] | Bisection method for solving RotorInflow lambda in cruise | [9 empty] | Bisection method for solving W_total
eVTOL design parameters |  |  | Hover climb segment |  |  | Power maximum for design |  |  | Aerodynamics in cruise |  |  | Iter | a | f(a) | b | f(b) | c | f(c) | f(a)*f(c) | f(b)*f(c) | Error (b-a) | Iter | a | f(a) | b | f(b) | c | f(c) | f(a)*f(c) | f(b)*f(c) | Error (b-a)
evtol_config | lift+cruise |  | hover_climb_speed | 2.54 | m/s | p_max_liftrotor | 314.8268 | kW | lift | 17141.3089 | N | 0 | 0 | 1.1595 | 1 | -0.031434 | 0.5 | 0.48549 | 0.56293 | -0.015261 | 1 | 0 |  | 0.00039009 |  | 0.00039009 |  | 0.00039009
W_total_takeoff | 1749.0143 | kg | hover_climb_distance | 304.8 | m | p_max_liftrotor_each | 39.3533 | kW | dyn_pressure | 2267.4638 | N/m^2 | 1 | 0.5 | 0.48549 | 1 | -0.031434 | 0.75 | 0.22426 | 0.10888 | -0.0070494 | 0.5 | 1 | 500 | -750.258 | 10000 | 4573.3886 | 5250 | 1888.1213 | -1416578.0309 | 8635112.3593 | 9500
Propeller¦RPM_cruise | 420.4768 | RPM | hover climb duration | 120 | s | p_max_prop | 145.0846 | kW | f_e_rotor_hubs | 0.19007 | m2 | 2 | 0.75 | 0.22426 | 1 | -0.031434 | 0.875 | 0.096013 | 0.021532 | -0.003018 | 0.25 | 2 | 500 | -750.258 | 5250 | 1888.1213 | 2875 | 655.4879 | -491785.0287 | 1237640.677 | 4750
cruise_speed | 67.056 | m/s | thrust_each | 2142.8686 | N | p_max_prop_each | 145.0846 | kW | CD0_wing | 0.0091534 |  | 3 | 0.875 | 0.096013 | 1 | -0.031434 | 0.9375 | 0.032209 | 0.0030925 | -0.0010124 | 0.125 | 3 | 500 | -750.258 | 2875 | 655.4879 | 1687.5 | -36.8732 | 27664.3799 | -24169.9089 | 2375
r_lift_rotor | 2.319 | m | power_each | 26.2356 | W |  |  |  | f_e_non_hub_non_wing | 0.27291 |  | 4 | 0.9375 | 0.032209 | 1 | -0.031434 | 0.96875 | 0.00036947 | 1.19e-05 | -1.1614e-05 | 0.0625 | 4 | 1687.5 | -36.8732 | 2875 | 655.4879 | 2281.25 | 314.8126 | -11608.1359 | 206355.8797 | 1187.5
c_to_r_lift_rotor | 0.4873 | m | efficiency T/P | 8.3332 | g/W | Energy and time |  |  | CD0_total | 0.019283 |  | 5 | 0.96875 | 0.00036947 | 1 | -0.031434 | 0.98438 | -0.015536 | -5.7402e-06 | 0.00048837 | 0.03125 | 5 | 1687.5 | -36.8732 | 2281.25 | 314.8126 | 1984.375 | 140.2043 | -5169.7762 | 44138.0943 | 593.75
r_propeller | 1.5948 | m | power_hover_climb | 209.8845 | kW | energy_consumption | 87.8436 | kWh | Parasite_drag | 1178.0039 | N | 6 | 0.96875 | 0.00036947 | 0.98438 | -0.015536 | 0.97656 | -0.0075846 | -2.8022e-06 | 0.00011784 | 0.015625 | 6 | 1687.5 | -36.8732 | 1984.375 | 140.2043 | 1835.9375 | 51.9487 | -1915.5128 | 7283.4335 | 296.875
c_to_r_propeller | 0.44505 | m |  |  |  | flight_time | 49.3333 | mins | Oswald_e | 0.75031 |  | 7 | 0.96875 | 0.00036947 | 0.97656 | -0.0075846 | 0.97266 | -0.0036078 | -1.333e-06 | 2.7364e-05 | 0.0078125 | 7 | 1687.5 | -36.8732 | 1835.9375 | 51.9487 | 1761.7188 | 7.6046 | -280.407 | 395.0511 | 148.4375
wing_area | 26.9422 | m^2 | Cruise segment | [5 empty] | CL | 0.28059 |  | 8 | 0.96875 | 0.00036947 | 0.97266 | -0.0036078 | 0.9707 | -0.0016193 | -5.9826e-07 | 5.842e-06 | 0.0039062 | 8 | 1687.5 | -36.8732 | 1761.7188 | 7.6046 | 1724.6094 | -14.6181 | 539.0152 | -111.1653 | 74.2188
wing_AR | 10.2428 |  | cruise duration | 1440 | s | Weights modeling |  |  | CD | 0.022544 |  | 9 | 0.96875 | 0.00036947 | 0.9707 | -0.0016193 | 0.96973 | -0.00062491 | -2.3088e-07 | 1.0119e-06 | 0.0019531 | 9 | 1724.6094 | -14.6181 | 1761.7188 | 7.6046 | 1743.1641 | -3.5026 | 51.2015 | -26.6361 | 37.1094
|  |  | prop_tip_speed | 70.2209 | m/s | W_takeoff | 1749.0143 | kg | Total_drag | 1377.2106 | N | 10 | 0.96875 | 0.00036947 | 0.96973 | -0.00062491 | 0.96924 | -0.00012773 | -4.7191e-08 | 7.982e-08 | 0.00097656 | 10 | 1743.1641 | -3.5026 | 1761.7188 | 7.6046 | 1752.4414 | 2.052 | -7.1875 | 15.6051 | 18.5547
Mission requirements |  |  | prop_tip_speed_Mach | 0.21105 | M | W_battery | 234.8761 | kg | L/D | 12.4464 |  | 11 | 0.96875 | 0.00036947 | 0.96924 | -0.00012773 | 0.96899 | 0.00012087 | 4.4656e-08 | -1.5438e-08 | 0.00048828 | 11 | 1743.1641 | -3.5026 | 1752.4414 | 2.052 | 1747.8027 | -0.72502 | 2.5395 | -1.4878 | 9.2773
payload_weight | 600 | kg | thrust_each | 1377.2106 | N | W_rotors_and_hubs | 126.8752 | kg | f/(W/1000)^2/3 | 2.6588 |  | 12 | 0.96899 | 0.00012087 | 0.96924 | -0.00012773 | 0.96912 | -3.431e-06 | -4.1469e-10 | 4.3823e-10 | 0.00024414 | 12 | 1747.8027 | -0.72502 | 1752.4414 | 2.052 | 1750.1221 | 0.66358 | -0.48111 | 1.3617 | 4.6387
flight_range | 96560.64 | m | power_each | 96.723 | kW | W_extra_hubs | 0 | kg |  |  |  | 13 | 0.96899 | 0.00012087 | 0.96912 | -3.431e-06 | 0.96906 | 5.8718e-05 | 7.0971e-09 | -2.0146e-10 | 0.00012207 | 13 | 1747.8027 | -0.72502 | 1750.1221 | 0.66358 | 1748.9624 | -0.030707 | 0.022264 | -0.020377 | 2.3193
mission_repetition | 1 |  | efficiency T/P | 1.4528 | g/W | W_motors | 78.6632 | kg | Propeller performance in cruise |  |  | 14 | 0.96906 | 5.8718e-05 | 0.96912 | -3.431e-06 | 0.96909 | 2.7644e-05 | 1.6232e-09 | -9.4845e-11 | 6.1035e-05 | 14 | 1748.9624 | -0.030707 | 1750.1221 | 0.66358 | 1749.5422 | 0.31644 | -0.009717 | 0.20998 | 1.1597
|  |  | CT/sigma | 0.040778 |  | W_controllers | 42.275 | kg | alpha | 85 | deg | 15 | 0.96909 | 2.7644e-05 | 0.96912 | -3.431e-06 | 0.9691 | 1.2106e-05 | 3.3466e-10 | -4.1536e-11 | 3.0518e-05 | 15 | 1748.9624 | -0.030707 | 1749.5422 | 0.31644 | 1749.2523 | 0.14287 | -0.0043871 | 0.045209 | 0.57983
Rotor parameters |  |  | power_cruise | 96.723 | kW | W_fuselage | 207.9255 | kg | thrust_each | 1377.2106 | N | 16 | 0.9691 | 1.2106e-05 | 0.96912 | -3.431e-06 | 0.96911 | 4.3377e-06 | 5.2513e-11 | -1.4882e-11 | 1.5259e-05 | 16 | 1748.9624 | -0.030707 | 1749.2523 | 0.14287 | 1749.1074 | 0.05608 | -0.0017221 | 0.0080119 | 0.28992
N_lift_rotor | 8 |  |  |  |  | W_landing_gear | 45.4744 | kg | omega | 44.0322 | rad/s | 17 | 0.96911 | 4.3377e-06 | 0.96912 | -3.431e-06 | 0.96911 | 4.5334e-07 | 1.9664e-12 | -1.5554e-12 | 7.6294e-06 | 17 | 1748.9624 | -0.030707 | 1749.1074 | 0.05608 | 1749.0349 | 0.012686 | -0.00038957 | 0.00071145 | 0.14496
N_blade_lift_rotor | 2 |  | Hover descent segment |  |  | W_wing | 287.6454 | kg | mu | 0.083228 |  | 18 | 0.96911 | 4.5334e-07 | 0.96912 | -3.431e-06 | 0.96911 | -1.4888e-06 | -6.7494e-13 | 5.1081e-12 | 3.8147e-06 | 18 | 1748.9624 | -0.030707 | 1749.0349 | 0.012686 | 1748.9986 | -0.0090106 | 0.00027669 | -0.00011431 | 0.072479
lift_rotor_solidity | 0.31023 |  | hover_descent_speed | 1.524 | m/s | W_htail | 20.2521 | kg | Ct | 0.03466 |  | 19 | 0.96911 | 4.5334e-07 | 0.96911 | -1.4888e-06 | 0.96911 | -5.1774e-07 | -2.3471e-13 | 7.7083e-13 | 1.9073e-06 | 19 | 1748.9986 | -0.0090106 | 1749.0349 | 0.012686 | 1749.0168 | 0.0018379 | -1.656e-05 | 2.3316e-05 | 0.03624
lift_rotor_FM | 0.75 |  | hover_descent_distance | 304.8 | m | W_vtail | 7.6071 | kg | Cd0 | 0.0089 |  | 20 | 0.96911 | 4.5334e-07 | 0.96911 | -5.1774e-07 | 0.96911 | -3.2203e-08 | -1.4599e-14 | 1.6673e-14 | 9.5367e-07 | 20 | 1748.9986 | -0.0090106 | 1749.0168 | 0.0018379 | 1749.0077 | -0.0035864 | 3.2316e-05 | -6.5913e-06 | 0.01812
motor_power_margin | 50 | % | hover descent duration | 200 | s | W_booms | 14.2988 | kg | Profile_power | 2723.4087 | W | 21 | 0.96911 | 4.5334e-07 | 0.96911 | -3.2203e-08 | 0.96911 | 2.1057e-07 | 9.5457e-14 | -6.781e-15 | 4.7684e-07 | 21 | 1749.0077 | -0.0035864 | 1749.0168 | 0.0018379 | 1749.0122 | -0.00087427 | 3.1355e-06 | -1.6068e-06 | 0.0090599
|  |  | thrust_each | 2142.8686 | N | W_avionics | 37.4989 | kg | lambda | 0.96911 |  | 22 | 0.96911 | 2.1057e-07 | 0.96911 | -3.2203e-08 | 0.96911 | 8.9181e-08 | 1.8779e-14 | -2.8719e-15 | 2.3842e-07 | 22 | 1749.0122 | -0.00087427 | 1749.0168 | 0.0018379 | 1749.0145 | 0.0004818 | -4.2122e-07 | 8.8547e-07 | 0.00453
Propeller parameters |  |  | power_each | 22.3139 | kW | W_flight_control | 7.1599 | kg | v_induced | 1.2511 | m/s | 23 | 0.96911 | 8.9181e-08 | 0.96911 | -3.2203e-08 | 0.96911 | 2.8489e-08 | 2.5407e-15 | -9.1744e-16 | 1.1921e-07 | 23 | 1749.0122 | -0.00087427 | 1749.0145 | 0.0004818 | 1749.0134 | -0.00019611 | 1.7145e-07 | -9.4486e-08 | 0.002265
N_propeller | 1 |  | efficiency T/P | 9.7978 | g/W | W_anti_icing | 11.1937 | kg | kappa_raw | 1.1194 |  | 24 | 0.96911 | 2.8489e-08 | 0.96911 | -3.2203e-08 | 0.96911 | -1.8572e-09 | -5.2909e-17 | 5.9807e-17 | 5.9605e-08 | 24 | 1749.0134 | -0.00019611 | 1749.0145 | 0.0004818 | 1749.0139 | 0.00014284 | -2.8013e-08 | 6.8821e-08 | 0.0011325
N_blade_propeller | 6 |  | power_hover_descent | 178.5109 | kW | W_furnishings | 27.2687 | kg | kappa_min | 1.15 |  | 25 | 0.96911 | 2.8489e-08 | 0.96911 | -1.8572e-09 | 0.96911 | 1.3316e-08 | 3.7936e-16 | -2.473e-17 | 2.9802e-08 | 25 | 1749.0134 | -0.00019611 | 1749.0139 | 0.0004818 | 1749.0136 | 0.00031232 | -6.1249e-08 | 1.5047e-07 | 0.00056624
propeller_solidity | 0.84998 |  |  |  |  | W_residual | 0.00039009 | kg | kappa | 1.1612 |  | 26 | 0.96911 | 1.3316e-08 | 0.96911 | -1.8572e-09 | 0.96911 | 5.7294e-09 | 7.6292e-17 | -1.064e-17 | 1.4901e-08 | 26 | 1749.0134 | -0.00019611 | 1749.0136 | 0.0004818 | 1749.0135 | 0.00039693 | -7.7844e-08 | 1.9124e-07 | 0.00028312
propeller_FM | 0.75 |  | Reserve cruise segment |  |  | Acceptable? | TRUE |  |  |  |  | 27 | 0.96911 | 5.7294e-09 | 0.96911 | -1.8572e-09 | 0.96911 | 1.9361e-09 | 1.1093e-17 | -3.5957e-18 | 7.4506e-09 | 27 | 1749.0134 | -0.00019611 | 1749.0135 | 0.0004818 | 1749.0134 | 0.00043937 | -8.6165e-08 | 2.1168e-07 | 0.00014156
motor_power_margin | 50 | % | reserve cruise duration | 1200 | s | [6 empty] | 28 | 0.96911 | 1.9361e-09 | 0.96911 | -1.8572e-09 | 0.96911 | 3.946e-11 | 7.6398e-20 | -7.3284e-20 | 3.7253e-09 | 28 | 1749.0134 | -0.00019611 | 1749.0134 | 0.0004818 | 1749.0134 | 0.00046058 | -9.0325e-08 | 2.2191e-07 | 7.0781e-05
|  |  | power_cruise | 96.723 | kW | Weight percentages | [5 empty] | 29 | 0.96911 | 3.946e-11 | 0.96911 | -1.8572e-09 | 0.96911 | -9.0886e-10 | -3.5863e-20 | 1.6879e-18 | 1.8626e-09 | 29 | 1749.0134 | -0.00019611 | 1749.0134 | 0.0004818 | 1749.0134 | 0.00047119 | -9.2406e-08 | 2.2702e-07 | 3.539e-05
Fuselage parameters | [5 empty] | W_payload | 34.31 | % |  |  |  | 30 | 0.96911 | 3.946e-11 | 0.96911 | -9.0886e-10 | 0.96911 | -4.347e-10 | -1.7153e-20 | 3.9508e-19 | 9.3132e-10 | 30 | 1749.0134 | -0.00019611 | 1749.0134 | 0.0004818 | 1749.0134 | 0.00047649 | -9.3446e-08 | 2.2957e-07 | 1.7695e-05
n_pax | 6 |  |  |  |  | W_battery | 13.43 | % | [13 empty] | 31 | 1749.0134 | -0.00019611 | 1749.0134 | 0.0004818 | 1749.0134 | 0.00047914 | -9.3966e-08 | 2.3085e-07 | 8.8476e-06
l_fuse | 9.144 | m |  |  |  | W_propulsion | 14.17 | % | [13 empty] | 32 | 1749.0134 | -0.00019611 | 1749.0134 | 0.0004818 | 1749.0134 | 0.00048047 | -9.4226e-08 | 2.3149e-07 | 4.4238e-06
d_max | 1.8675 | m |  |  |  | W_structure | 33.34 | % | [13 empty] | 33 | 1749.0134 | -0.00019611 | 1749.0134 | 0.0004818 | 1749.0134 | 0.00048113 | -9.4356e-08 | 2.3181e-07 | 2.2119e-06
[6 empty] | W_equipment | 4.75 | % | [13 empty] | 34 | 1749.0134 | -0.00019611 | 1749.0134 | 0.0004818 | 1749.0134 | 0.00048146 | -9.4421e-08 | 2.3197e-07 | 1.1059e-06
Landing gear parameters | [5 empty] | Total | 100 | % | [13 empty] | 35 | 1749.0134 | -0.00019611 | 1749.0134 | 0.0004818 | 1749.0134 | 0.00048163 | -9.4453e-08 | 2.3205e-07 | 5.5297e-07
type | wheeled | [20 empty] | 36 | 1749.0134 | -0.00019611 | 1749.0134 | 0.0004818 | 1749.0134 | 0.00048171 | -9.447e-08 | 2.3209e-07 | 2.7649e-07
f_LG | 0.0325 |  |  |  |  | Weight breakdown | [15 empty] | 37 | 1749.0134 | -0.00019611 | 1749.0134 | 0.0004818 | 1749.0134 | 0.00048176 | -9.4478e-08 | 2.3211e-07 | 1.3824e-07
l_sm | 0.3048 | m |  |  |  | W_payload | 600 | kg | [13 empty] | 38 | 1749.0134 | -0.00019611 | 1749.0134 | 0.0004818 | 1749.0134 | 0.00048178 | -9.4482e-08 | 2.3212e-07 | 6.9122e-08
n_ult | 5.7 |  |  |  |  | W_battery | 234.88 | kg | [13 empty] | 39 | 1749.0134 | -0.00019611 | 1749.0134 | 0.0004818 | 1749.0134 | 0.00048179 | -9.4484e-08 | 2.3212e-07 | 3.4561e-08
[6 empty] | W_propulsion | 247.81 | kg | [13 empty] | 40 | 1749.0134 | -0.00019611 | 1749.0134 | 0.0004818 | 1749.0134 | 0.00048179 | -9.4485e-08 | 2.3213e-07 | 1.728e-08
Wing parameters | [5 empty] | W_structure | 583.2 | kg
n_ult | 3 |  |  |  |  | W_equipment | 83.12 | kg
[6 empty] | Total | 1749.01 | kg
Horizontal tail parameters
htail_AR | 4.3036
htail_S | 3.6707 | m^2
t_rh | 0.17316 | m
Vertical tail parameters
vtail_AR | 1.1799
vtail_S | 2.5403 | m^2
t_rv | 0.34131 | m
quarter_chord_sweep | 35 | deg
Battery parameters
battery_rho | 550 | Wh/kg
battery_eff | 0.85
battery_max_discharge | 0.8
Environment at 5500 ft
rho_air | 1.0398 | kg/m^3
mu_air | 1.7363e-05 | Pa s
sound_speed | 333.9169 | m/s
gravitational_accel | 9.8015 | m/s^2
Environment at 6500 ft
rho_air | 1.0085 | kg/m^3
mu_air | 1.7266e-05 | Pa s
sound_speed | 332.7218 | m/s
gravitational_accel | 9.8006 | m/s^2
Constants
rho_softmax | 30
tf_propulsion | 0.8
tf_structure | 0.8
tf_equipments | 0.8
AoA | 5 | deg

## liftcruise_opt_550_test_550
!!! Press F9 to recalculate !!!
[12 empty] | Bisection method for solving RotorInflow lambda in cruise | [9 empty] | Bisection method for solving W_total
eVTOL design parameters |  |  | Hover climb segment |  |  | Power maximum for design |  |  | Aerodynamics in cruise |  |  | Iter | a | f(a) | b | f(b) | c | f(c) | f(a)*f(c) | f(b)*f(c) | Error (b-a) | Iter | a | f(a) | b | f(b) | c | f(c) | f(a)*f(c) | f(b)*f(c) | Error (b-a)
evtol_config | lift+cruise |  | hover_climb_speed | 2.54 | m/s | p_max_liftrotor | 352.1637 | kW | lift | 16637.4056 | N | 0 | 0 | 1.193 | 1 | -0.02928 | 0.5 | 0.4904 | 0.58504 | -0.014359 | 1 | 0 |  | 0.0079929 |  | 0.0079929 |  | 0.0079929
W_total_takeoff | 1697.5985 | kg | hover_climb_distance | 304.8 | m | p_max_liftrotor_each | 44.0205 | kW | dyn_pressure | 2267.4638 | N/m^2 | 1 | 0.5 | 0.4904 | 1 | -0.02928 | 0.75 | 0.22734 | 0.11149 | -0.0066566 | 0.5 | 1 | 500 | -705.0249 | 10000 | 4180.1168 | 5250 | 2102.6027 | -1482387.3098 | 8789124.9008 | 9500
Propeller¦RPM_cruise | 468.2818 | RPM | hover climb duration | 120 | s | p_max_prop | 136.3997 | kW | f_e_rotor_hubs | 0.18633 | m2 | 2 | 0.75 | 0.22734 | 1 | -0.02928 | 0.875 | 0.098565 | 0.022408 | -0.002886 | 0.25 | 2 | 500 | -705.0249 | 5250 | 2102.6027 | 2875 | 644.9111 | -454678.4287 | 1355991.9173 | 4750
cruise_speed | 67.056 | m/s | thrust_each | 2079.8746 | N | p_max_prop_each | 136.3997 | kW | CD0_wing | 0.0091534 |  | 3 | 0.875 | 0.098565 | 1 | -0.02928 | 0.9375 | 0.034549 | 0.0034053 | -0.0010116 | 0.125 | 3 | 500 | -705.0249 | 2875 | 644.9111 | 1687.5 | -5.7989 | 4088.3665 | -3739.7729 | 2375
r_lift_rotor | 1.9341 | m | power_each | 29.347 | W |  |  |  | f_e_non_hub_non_wing | 0.27291 |  | 4 | 0.9375 | 0.034549 | 1 | -0.02928 | 0.96875 | 0.0026133 | 9.0286e-05 | -7.6516e-05 | 0.0625 | 4 | 1687.5 | -5.7989 | 2875 | 644.9111 | 2281.25 | 327.988 | -1901.9685 | 211523.125 | 1187.5
c_to_r_lift_rotor | 0.4873 | m | efficiency T/P | 7.2307 | g/W | Energy and time |  |  | CD0_total | 0.022584 |  | 5 | 0.96875 | 0.0026133 | 1 | -0.02928 | 0.98438 | -0.013338 | -3.4857e-05 | 0.00039055 | 0.03125 | 5 | 1687.5 | -5.7989 | 2281.25 | 327.988 | 1984.375 | 163.0913 | -945.7493 | 53491.9774 | 593.75
r_propeller | 1.433 | m | power_hover_climb | 234.7758 | kW | energy_consumption | 85.8807 | kWh | Parasite_drag | 1040.5609 | N | 6 | 0.96875 | 0.0026133 | 0.98438 | -0.013338 | 0.97656 | -0.0053639 | -1.4017e-05 | 7.1546e-05 | 0.015625 | 6 | 1687.5 | -5.7989 | 1984.375 | 163.0913 | 1835.9375 | 79.1252 | -458.8385 | 12904.6202 | 296.875
c_to_r_propeller | 0.44505 | m |  |  |  | flight_time | 49.3333 | mins | Oswald_e | 0.75931 |  | 7 | 0.96875 | 0.0026133 | 0.97656 | -0.0053639 | 0.97266 | -0.0013756 | -3.5949e-06 | 7.3787e-06 | 0.0078125 | 7 | 1687.5 | -5.7989 | 1835.9375 | 79.1252 | 1761.7188 | 36.7797 | -213.2819 | 2910.2025 | 148.4375
wing_area | 20.32 | m^2 | Cruise segment | [5 empty] | CL | 0.36109 |  | 8 | 0.96875 | 0.0026133 | 0.97266 | -0.0013756 | 0.9707 | 0.00061873 | 1.6169e-06 | -8.5115e-07 | 0.0039062 | 8 | 1687.5 | 36.7797 | 1761.7188 | 36.7797 | 1724.6094 | 15.5191 | 570.7899 | 570.7899 | 74.2188
wing_AR | 9.8968 |  | cruise duration | 1440 | s | Weights modeling |  |  | CD | 0.028107 |  | 9 | 0.9707 | 0.00061873 | 0.97266 | -0.0013756 | 0.97168 | -0.00037847 | -2.3417e-07 | 5.2063e-07 | 0.0019531 | 9 | 1724.6094 | 36.7797 | 1724.6094 | 15.5191 | 1724.6094 | 15.5191 | 570.7899 | 240.8436 | 0
|  |  | prop_tip_speed | 70.2698 | m/s | W_takeoff | 1697.5985 | kg | Total_drag | 1295.0346 | N | 10 | 0.9707 | 0.00061873 | 0.97168 | -0.00037847 | 0.97119 | 0.00012013 | 7.4327e-08 | -4.5465e-08 | 0.00097656 | 10 | 1724.6094 | 36.7797 | 1724.6094 | 15.5191 | 1724.6094 | 15.5191 | 570.7899 | 240.8436 | 0
Mission requirements |  |  | prop_tip_speed_Mach | 0.2112 | M | W_battery | 229.6276 | kg | L/D | 12.8471 |  | 11 | 0.97119 | 0.00012013 | 0.97168 | -0.00037847 | 0.97144 | -0.00012917 | -1.5517e-08 | 4.8887e-08 | 0.00048828 | 11 | 1724.6094 | 36.7797 | 1724.6094 | 15.5191 | 1724.6094 | 15.5191 | 570.7899 | 240.8436 | 0
payload_weight | 600 | kg | thrust_each | 1295.0346 | N | W_rotors_and_hubs | 122.4206 | kg | f/(W/1000)^2/3 | 2.5503 |  | 12 | 0.97119 | 0.00012013 | 0.97144 | -0.00012917 | 0.97131 | -4.5223e-06 | -5.4325e-10 | 5.8415e-10 | 0.00024414 | 12 | 1724.6094 | 36.7797 | 1724.6094 | 15.5191 | 1724.6094 | 15.5191 | 570.7899 | 240.8436 | 0
flight_range | 96560.64 | m | power_each | 90.9331 | kW | W_extra_hubs | 0 | kg |  |  |  | 13 | 0.97119 | 0.00012013 | 0.97131 | -4.5223e-06 | 0.97125 | 5.7803e-05 | 6.9437e-09 | -2.614e-10 | 0.00012207 | 13 | 1724.6094 | 36.7797 | 1724.6094 | 15.5191 | 1724.6094 | 15.5191 | 570.7899 | 240.8436 | 0
mission_repetition | 1 |  | efficiency T/P | 1.4531 | g/W | W_motors | 83.5639 | kg | Propeller performance in cruise |  |  | 14 | 0.97125 | 5.7803e-05 | 0.97131 | -4.5223e-06 | 0.97128 | 2.664e-05 | 1.5399e-09 | -1.2047e-10 | 6.1035e-05 | 14 | 1724.6094 | 36.7797 | 1724.6094 | 15.5191 | 1724.6094 | 15.5191 | 570.7899 | 240.8436 | 0
|  |  | CT/sigma | 0.047427 |  | W_controllers | 44.9087 | kg | alpha | 85 | deg | 15 | 0.97128 | 2.664e-05 | 0.97131 | -4.5223e-06 | 0.9713 | 1.1059e-05 | 2.9461e-10 | -5.0012e-11 | 3.0518e-05 | 15 | 1724.6094 | 36.7797 | 1724.6094 | 15.5191 | 1724.6094 | 15.5191 | 570.7899 | 240.8436 | 0
Rotor parameters |  |  | power_cruise | 90.9331 | kW | W_fuselage | 207.034 | kg | thrust_each | 1295.0346 | N | 16 | 0.9713 | 1.1059e-05 | 0.97131 | -4.5223e-06 | 0.97131 | 3.2683e-06 | 3.6144e-11 | -1.478e-11 | 1.5259e-05 | 16 | 1724.6094 | 36.7797 | 1724.6094 | 15.5191 | 1724.6094 | 15.5191 | 570.7899 | 240.8436 | 0
N_lift_rotor | 8 |  |  |  |  | W_landing_gear | 44.1376 | kg | omega | 49.0384 | rad/s | 17 | 0.97131 | 3.2683e-06 | 0.97131 | -4.5223e-06 | 0.97131 | -6.2697e-07 | -2.0491e-12 | 2.8353e-12 | 7.6294e-06 | 17 | 1724.6094 | 36.7797 | 1724.6094 | 15.5191 | 1724.6094 | 15.5191 | 570.7899 | 240.8436 | 0
N_blade_lift_rotor | 2 |  | Hover descent segment |  |  | W_wing | 242.1336 | kg | mu | 0.08317 |  | 18 | 0.97131 | 3.2683e-06 | 0.97131 | -6.2697e-07 | 0.97131 | 1.3207e-06 | 4.3165e-12 | -8.2803e-13 | 3.8147e-06 | 18 | 1724.6094 | 36.7797 | 1724.6094 | 15.5191 | 1724.6094 | 15.5191 | 570.7899 | 240.8436 | 0
lift_rotor_solidity | 0.31023 |  | hover_descent_speed | 1.524 | m/s | W_htail | 19.7232 | kg | Ct | 0.040312 |  | 19 | 0.97131 | 1.3207e-06 | 0.97131 | -6.2697e-07 | 0.97131 | 3.4686e-07 | 4.581e-13 | -2.1747e-13 | 1.9073e-06 | 19 | 1724.6094 | 36.7797 | 1724.6094 | 15.5191 | 1724.6094 | 15.5191 | 570.7899 | 240.8436 | 0
lift_rotor_FM | 0.75 |  | hover_descent_distance | 304.8 | m | W_vtail | 7.4795 | kg | Cd0 | 0.0089 |  | 20 | 0.97131 | 3.4686e-07 | 0.97131 | -6.2697e-07 | 0.97131 | -1.4005e-07 | -4.8579e-14 | 8.7808e-14 | 9.5367e-07 | 20 | 1724.6094 | 36.7797 | 1724.6094 | 15.5191 | 1724.6094 | 15.5191 | 570.7899 | 240.8436 | 0
motor_power_margin | 50 | % | hover descent duration | 200 | s | W_booms | 15.9946 | kg | Profile_power | 2203.3143 | W | 21 | 0.97131 | 3.4686e-07 | 0.97131 | -1.4005e-07 | 0.97131 | 1.034e-07 | 3.5867e-14 | -1.4482e-14 | 4.7684e-07 | 21 | 1724.6094 | 36.7797 | 1724.6094 | 15.5191 | 1724.6094 | 15.5191 | 570.7899 | 240.8436 | 0
|  |  | thrust_each | 2079.8746 | N | W_avionics | 36.3965 | kg | lambda | 0.97131 |  | 22 | 0.97131 | 1.034e-07 | 0.97131 | -1.4005e-07 | 0.97131 | -1.8324e-08 | -1.8948e-15 | 2.5663e-15 | 2.3842e-07 | 22 | 1724.6094 | 36.7797 | 1724.6094 | 15.5191 | 1724.6094 | 15.5191 | 570.7899 | 240.8436 | 0
Propeller parameters |  |  | power_each | 25.5838 | kW | W_flight_control | 7.0749 | kg | v_induced | 1.4529 | m/s | 23 | 0.97131 | 1.034e-07 | 0.97131 | -1.8324e-08 | 0.97131 | 4.254e-08 | 4.3989e-15 | -7.795e-16 | 1.1921e-07 | 23 | 1724.6094 | 36.7797 | 1724.6094 | 15.5191 | 1724.6094 | 15.5191 | 570.7899 | 240.8436 | 0
N_propeller | 1 |  | efficiency T/P | 8.2943 | g/W | W_anti_icing | 10.8646 | kg | kappa_raw | 1.1628 |  | 24 | 0.97131 | 4.254e-08 | 0.97131 | -1.8324e-08 | 0.97131 | 1.2108e-08 | 5.151e-16 | -2.2187e-16 | 5.9605e-08 | 24 | 1724.6094 | 36.7797 | 1724.6094 | 15.5191 | 1724.6094 | 15.5191 | 570.7899 | 240.8436 | 0
N_blade_propeller | 6 |  | power_hover_descent | 204.6702 | kW | W_furnishings | 26.2312 | kg | kappa_min | 1.15 |  | 25 | 0.97131 | 1.2108e-08 | 0.97131 | -1.8324e-08 | 0.97131 | -3.1077e-09 | -3.7629e-17 | 5.6944e-17 | 2.9802e-08 | 25 | 1724.6094 | 36.7797 | 1724.6094 | 15.5191 | 1724.6094 | 15.5191 | 570.7899 | 240.8436 | 0
propeller_solidity | 0.84998 |  |  |  |  | W_residual | 0.0079929 | kg | kappa | 1.1801 |  | 26 | 0.97131 | 1.2108e-08 | 0.97131 | -3.1077e-09 | 0.97131 | 4.5004e-09 | 5.4492e-17 | -1.3986e-17 | 1.4901e-08 | 26 | 1724.6094 | 36.7797 | 1724.6094 | 15.5191 | 1724.6094 | 15.5191 | 570.7899 | 240.8436 | 0
propeller_FM | 0.75 |  | Reserve cruise segment |  |  | Acceptable? | TRUE |  |  |  |  | 27 | 0.97131 | 4.5004e-09 | 0.97131 | -3.1077e-09 | 0.97131 | 6.9635e-10 | 3.1338e-18 | -2.164e-18 | 7.4506e-09 | 27 | 1724.6094 | 36.7797 | 1724.6094 | 15.5191 | 1724.6094 | 15.5191 | 570.7899 | 240.8436 | 0
motor_power_margin | 50 | % | reserve cruise duration | 1200 | s | [6 empty] | 28 | 0.97131 | 6.9635e-10 | 0.97131 | -3.1077e-09 | 0.97131 | -1.2057e-09 | -8.3956e-19 | 3.7468e-18 | 3.7253e-09 | 28 | 1724.6094 | 36.7797 | 1724.6094 | 15.5191 | 1724.6094 | 15.5191 | 570.7899 | 240.8436 | 0
|  |  | power_cruise | 90.9331 | kW | Weight percentages | [5 empty] | 29 | 0.97131 | 6.9635e-10 | 0.97131 | -1.2057e-09 | 0.97131 | -2.5465e-10 | -1.7733e-19 | 3.0702e-19 | 1.8626e-09 | 29 | 1724.6094 | 36.7797 | 1724.6094 | 15.5191 | 1724.6094 | 15.5191 | 570.7899 | 240.8436 | 0
Fuselage parameters | [5 empty] | W_payload | 35.34 | % |  |  |  | 30 | 0.97131 | 6.9635e-10 | 0.97131 | -2.5465e-10 | 0.97131 | 2.2085e-10 | 1.5379e-19 | -5.624e-20 | 9.3132e-10 | 30 | 1724.6094 | 36.7797 | 1724.6094 | 15.5191 | 1724.6094 | 15.5191 | 570.7899 | 240.8436 | 0
n_pax | 6 |  |  |  |  | W_battery | 13.53 | % | [13 empty] | 31 | 1724.6094 | 36.7797 | 1724.6094 | 15.5191 | 1724.6094 | 15.5191 | 570.7899 | 240.8436 | 0
l_fuse | 9.144 | m |  |  |  | W_propulsion | 14.78 | % | [13 empty] | 32 | 1724.6094 | 36.7797 | 1724.6094 | 15.5191 | 1724.6094 | 15.5191 | 570.7899 | 240.8436 | 0
d_max | 1.8675 | m |  |  |  | W_structure | 31.6 | % | [13 empty] | 33 | 1724.6094 | 36.7797 | 1724.6094 | 15.5191 | 1724.6094 | 15.5191 | 570.7899 | 240.8436 | 0
[6 empty] | W_equipment | 4.75 | % | [13 empty] | 34 | 1724.6094 | 36.7797 | 1724.6094 | 15.5191 | 1724.6094 | 15.5191 | 570.7899 | 240.8436 | 0
Landing gear parameters | [5 empty] | Total | 100 | % | [13 empty] | 35 | 1724.6094 | 36.7797 | 1724.6094 | 15.5191 | 1724.6094 | 15.5191 | 570.7899 | 240.8436 | 0
type | wheeled | [20 empty] | 36 | 1724.6094 | 36.7797 | 1724.6094 | 15.5191 | 1724.6094 | 15.5191 | 570.7899 | 240.8436 | 0
f_LG | 0.0325 |  |  |  |  | Weight breakdown | [15 empty] | 37 | 1724.6094 | 36.7797 | 1724.6094 | 15.5191 | 1724.6094 | 15.5191 | 570.7899 | 240.8436 | 0
l_sm | 0.3048 | m |  |  |  | W_payload | 600 | kg | [13 empty] | 38 | 1724.6094 | 36.7797 | 1724.6094 | 15.5191 | 1724.6094 | 15.5191 | 570.7899 | 240.8436 | 0
n_ult | 5.7 |  |  |  |  | W_battery | 229.63 | kg | [13 empty] | 39 | 1724.6094 | 36.7797 | 1724.6094 | 15.5191 | 1724.6094 | 15.5191 | 570.7899 | 240.8436 | 0
[6 empty] | W_propulsion | 250.89 | kg | [13 empty] | 40 | 1724.6094 | 36.7797 | 1724.6094 | 15.5191 | 1724.6094 | 15.5191 | 570.7899 | 240.8436 | 0
Wing parameters | [5 empty] | W_structure | 536.5 | kg
n_ult | 3 |  |  |  |  | W_equipment | 80.57 | kg
[6 empty] | Total | 1697.59 | kg
Horizontal tail parameters
htail_AR | 4.3036
htail_S | 3.6707 | m^2
t_rh | 0.17316 | m
Vertical tail parameters
vtail_AR | 1.1799
vtail_S | 2.5403 | m^2
t_rv | 0.34131 | m
quarter_chord_sweep | 35 | deg
Battery parameters
battery_rho | 550 | Wh/kg
battery_eff | 0.85
battery_max_discharge | 0.8
Environment at 5500 ft
rho_air | 1.0398 | kg/m^3
mu_air | 1.7363e-05 | Pa s
sound_speed | 333.9169 | m/s
gravitational_accel | 9.8015 | m/s^2
Environment at 6500 ft
rho_air | 1.0085 | kg/m^3
mu_air | 1.7266e-05 | Pa s
sound_speed | 332.7218 | m/s
gravitational_accel | 9.8006 | m/s^2
Constants
rho_softmax | 30
tf_propulsion | 0.8
tf_structure | 0.8
tf_equipments | 0.8
AoA | 5 | deg

## liftcruise_opt_550_test_250
!!! Press F9 to recalculate !!!
[12 empty] | Bisection method for solving RotorInflow lambda in cruise | [9 empty] | Bisection method for solving W_total
eVTOL design parameters |  |  | Hover climb segment |  |  | Power maximum for design |  |  | Aerodynamics in cruise |  |  | Iter | a | f(a) | b | f(b) | c | f(c) | f(a)*f(c) | f(b)*f(c) | Error (b-a) | Iter | a | f(a) | b | f(b) | c | f(c) | f(a)*f(c) | f(b)*f(c) | Error (b-a)
evtol_config | lift+cruise |  | hover_climb_speed | 2.54 | m/s | p_max_liftrotor | 550.9281 | kW | lift | 22717.1581 | N | 0 | 0 | 1.2341 | 1 | -0.025868 | 0.5 | 0.49715 | 0.61356 | -0.01286 | 1 | 0 |  | 0.00089513 |  | 0.00089513 |  | 0.00089513
W_total_takeoff | 2317.9464 | kg | hover_climb_distance | 304.8 | m | p_max_liftrotor_each | 68.866 | kW | dyn_pressure | 2267.4638 | N/m^2 | 1 | 0.5 | 0.49715 | 1 | -0.025868 | 0.75 | 0.23188 | 0.11528 | -0.0059984 | 0.5 | 1 | 500 | -891.0248 | 10000 | 2745.4105 | 5250 | 1559.3945 | -1389459.2164 | 4281178.1573 | 9500
Propeller¦RPM_cruise | 468.2818 | RPM | hover climb duration | 120 | s | p_max_prop | 159.7498 | kW | f_e_rotor_hubs | 0.22933 | m2 | 2 | 0.75 | 0.23188 | 1 | -0.025868 | 0.875 | 0.10246 | 0.023759 | -0.0026505 | 0.25 | 2 | 500 | -891.0248 | 5250 | 1559.3945 | 2875 | 217.3286 | -193645.1454 | 338900.9795 | 4750
cruise_speed | 67.056 | m/s | thrust_each | 2839.9164 | N | p_max_prop_each | 159.7498 | kW | CD0_wing | 0.0091534 |  | 3 | 0.875 | 0.10246 | 1 | -0.025868 | 0.9375 | 0.038186 | 0.0039126 | -0.00098782 | 0.125 | 3 | 500 | -891.0248 | 2875 | 217.3286 | 1687.5 | -280.3132 | 249766.0498 | -60920.0745 | 2375
r_lift_rotor | 1.9341 | m | power_each | 45.9107 | W |  |  |  | f_e_non_hub_non_wing | 0.27291 |  | 4 | 0.9375 | 0.038186 | 1 | -0.025868 | 0.96875 | 0.0061343 | 0.00023425 | -0.00015868 | 0.0625 | 4 | 1687.5 | -280.3132 | 2875 | 217.3286 | 2281.25 | -15.3285 | 4296.7874 | -3331.3256 | 1187.5
c_to_r_lift_rotor | 0.4873 | m | efficiency T/P | 6.311 | g/W | Energy and time |  |  | CD0_total | 0.022584 |  | 5 | 0.96875 | 0.0061343 | 1 | -0.025868 | 0.98438 | -0.0098729 | -6.0563e-05 | 0.00025539 | 0.03125 | 5 | 2281.25 | -15.3285 | 2875 | 217.3286 | 2578.125 | -143.869 | 2205.2996 | -31266.8517 | 593.75
r_propeller | 1.433 | m | power_hover_climb | 367.2854 | kW | energy_consumption | 108.4847 | kWh | Parasite_drag | 1040.5609 | N | 6 | 0.96875 | 0.0061343 | 0.98438 | -0.0098729 | 0.97656 | -0.0018708 | -1.1476e-05 | 1.847e-05 | 0.015625 | 6 | 2578.125 | 105.1135 | 2875 | 217.3286 | 2726.5625 | -211.1195 | -22191.4962 | -45882.2878 | 296.875
c_to_r_propeller | 0.44505 | m |  |  |  | flight_time | 49.3333 | mins | Oswald_e | 0.75931 |  | 7 | 0.96875 | 0.0061343 | 0.97656 | -0.0018708 | 0.97266 | 0.0021313 | 1.3074e-05 | -3.9874e-06 | 0.0078125 | 7 | 2578.125 | 162.2559 | 2875 | 217.3286 | 2726.5625 | -245.476 | -39829.9158 | -53348.9411 | 296.875
wing_area | 20.32 | m^2 | Cruise segment | [5 empty] | CL | 0.49305 |  | 8 | 0.97266 | 0.0021313 | 0.97656 | -0.0018708 | 0.97461 | 0.00013017 | 2.7743e-07 | -2.4352e-07 | 0.0039062 | 8 | 2578.125 | 190.0517 | 2875 | 217.3286 | 2726.5625 | -262.8349 | -49952.2016 | -57121.526 | 296.875
wing_AR | 9.8968 |  | cruise duration | 1440 | s | Weights modeling |  |  | CD | 0.032881 |  | 9 | 0.97461 | 0.00013017 | 0.97656 | -0.0018708 | 0.97559 | -0.00087035 | -1.1329e-07 | 1.6283e-06 | 0.0019531 | 9 | 2578.125 | 203.7551 | 2875 | 217.3286 | 2726.5625 | -271.5592 | -55331.5536 | -59017.5652 | 296.875
|  |  | prop_tip_speed | 70.2698 | m/s | W_takeoff | 2317.9464 | kg | Total_drag | 1514.9991 | N | 10 | 0.97461 | 0.00013017 | 0.97559 | -0.00087035 | 0.9751 | -0.0003701 | -4.8174e-08 | 3.2212e-07 | 0.00097656 | 10 | 2578.125 | 203.7551 | 2875 | 217.3286 | 2726.5625 | -271.5592 | -55331.5536 | -59017.5652 | 296.875
Mission requirements |  |  | prop_tip_speed_Mach | 0.2112 | M | W_battery | 638.1456 | kg | L/D | 14.9948 |  | 11 | 0.97461 | 0.00013017 | 0.9751 | -0.0003701 | 0.97485 | -0.00011997 | -1.5616e-08 | 4.44e-08 | 0.00048828 | 11 | 2578.125 | 203.7551 | 2875 | 217.3286 | 2726.5625 | -271.5592 | -55331.5536 | -59017.5652 | 296.875
payload_weight | 600 | kg | thrust_each | 1514.9991 | N | W_rotors_and_hubs | 170.3029 | kg | f/(W/1000)^2/3 | 2.4241 |  | 12 | 0.97461 | 0.00013017 | 0.97485 | -0.00011997 | 0.97473 | 5.099e-06 | 6.6372e-10 | -6.1172e-10 | 0.00024414 | 12 | 2578.125 | 203.7551 | 2875 | 217.3286 | 2726.5625 | -271.5592 | -55331.5536 | -59017.5652 | 296.875
flight_range | 96560.64 | m | power_each | 106.4999 | kW | W_extra_hubs | 0 | kg |  |  |  | 13 | 0.97473 | 5.099e-06 | 0.97485 | -0.00011997 | 0.97479 | -5.7434e-05 | -2.9286e-10 | 6.8903e-09 | 0.00012207 | 13 | 2578.125 | 203.7551 | 2875 | 217.3286 | 2726.5625 | -271.5592 | -55331.5536 | -59017.5652 | 296.875
mission_repetition | 1 |  | efficiency T/P | 1.4515 | g/W | W_motors | 121.5544 | kg | Propeller performance in cruise |  |  | 14 | 0.97473 | 5.099e-06 | 0.97479 | -5.7434e-05 | 0.97476 | -2.6168e-05 | -1.3343e-10 | 1.5029e-09 | 6.1035e-05 | 14 | 2578.125 | 203.7551 | 2875 | 217.3286 | 2726.5625 | -271.5592 | -55331.5536 | -59017.5652 | 296.875
|  |  | CT/sigma | 0.055482 |  | W_controllers | 65.3255 | kg | alpha | 85 | deg | 15 | 0.97473 | 5.099e-06 | 0.97476 | -2.6168e-05 | 0.97475 | -1.0534e-05 | -5.3715e-11 | 2.7566e-10 | 3.0518e-05 | 15 | 2578.125 | 203.7551 | 2875 | 217.3286 | 2726.5625 | -271.5592 | -55331.5536 | -59017.5652 | 296.875
Rotor parameters |  |  | power_cruise | 106.4999 | kW | W_fuselage | 216.5312 | kg | thrust_each | 1514.9991 | N | 16 | 0.97473 | 5.099e-06 | 0.97475 | -1.0534e-05 | 0.97474 | -2.7176e-06 | -1.3857e-11 | 2.8629e-11 | 1.5259e-05 | 16 | 2578.125 | 203.7551 | 2875 | 217.3286 | 2726.5625 | -271.5592 | -55331.5536 | -59017.5652 | 296.875
N_lift_rotor | 8 |  |  |  |  | W_landing_gear | 60.2666 | kg | omega | 49.0384 | rad/s | 17 | 0.97473 | 5.099e-06 | 0.97474 | -2.7176e-06 | 0.97474 | 1.1907e-06 | 6.0714e-12 | -3.2359e-12 | 7.6294e-06 | 17 | 2578.125 | 203.7551 | 2875 | 217.3286 | 2726.5625 | -271.5592 | -55331.5536 | -59017.5652 | 296.875
N_blade_lift_rotor | 2 |  | Hover descent segment |  |  | W_wing | 274.0038 | kg | mu | 0.08317 |  | 18 | 0.97474 | 1.1907e-06 | 0.97474 | -2.7176e-06 | 0.97474 | -7.6348e-07 | -9.0907e-13 | 2.0749e-12 | 3.8147e-06 | 18 | 2578.125 | 203.7551 | 2875 | 217.3286 | 2726.5625 | -271.5592 | -55331.5536 | -59017.5652 | 296.875
lift_rotor_solidity | 0.31023 |  | hover_descent_speed | 1.524 | m/s | W_htail | 25.9992 | kg | Ct | 0.047159 |  | 19 | 0.97474 | 1.1907e-06 | 0.97474 | -7.6348e-07 | 0.97474 | 2.1361e-07 | 2.5434e-13 | -1.6309e-13 | 1.9073e-06 | 19 | 2578.125 | 203.7551 | 2875 | 217.3286 | 2726.5625 | -271.5592 | -55331.5536 | -59017.5652 | 296.875
lift_rotor_FM | 0.75 |  | hover_descent_distance | 304.8 | m | W_vtail | 8.9242 | kg | Cd0 | 0.0089 |  | 20 | 0.97474 | 2.1361e-07 | 0.97474 | -7.6348e-07 | 0.97474 | -2.7493e-07 | -5.8728e-14 | 2.099e-13 | 9.5367e-07 | 20 | 2578.125 | 203.7551 | 2875 | 217.3286 | 2726.5625 | -271.5592 | -55331.5536 | -59017.5652 | 296.875
motor_power_margin | 50 | % | hover descent duration | 200 | s | W_booms | 25.0221 | kg | Profile_power | 2203.3143 | W | 21 | 0.97474 | 2.1361e-07 | 0.97474 | -2.7493e-07 | 0.97474 | -3.0661e-08 | -6.5496e-15 | 8.4299e-15 | 4.7684e-07 | 21 | 2578.125 | 203.7551 | 2875 | 217.3286 | 2726.5625 | -271.5592 | -55331.5536 | -59017.5652 | 296.875
|  |  | thrust_each | 2839.9164 | N | W_avionics | 49.6968 | kg | lambda | 0.97474 |  | 22 | 0.97474 | 2.1361e-07 | 0.97474 | -3.0661e-08 | 0.97474 | 9.1474e-08 | 1.954e-14 | -2.8047e-15 | 2.3842e-07 | 22 | 2578.125 | 203.7551 | 2875 | 217.3286 | 2726.5625 | -271.5592 | -55331.5536 | -59017.5652 | 296.875
Propeller parameters |  |  | power_each | 40.8195 | kW | W_flight_control | 8.0136 | kg | v_induced | 1.6937 | m/s | 23 | 0.97474 | 9.1474e-08 | 0.97474 | -3.0661e-08 | 0.97474 | 3.0406e-08 | 2.7814e-15 | -9.3231e-16 | 1.1921e-07 | 23 | 2578.125 | 203.7551 | 2875 | 217.3286 | 2726.5625 | -271.5592 | -55331.5536 | -59017.5652 | 296.875
N_propeller | 1 |  | efficiency T/P | 7.0982 | g/W | W_anti_icing | 14.8349 | kg | kappa_raw | 1.1986 |  | 24 | 0.97474 | 3.0406e-08 | 0.97474 | -3.0661e-08 | 0.97474 | -1.2755e-10 | -3.8783e-18 | 3.9108e-18 | 5.9605e-08 | 24 | 2578.125 | 203.7551 | 2875 | 217.3286 | 2726.5625 | -271.5592 | -55331.5536 | -59017.5652 | 296.875
N_blade_propeller | 6 |  | power_hover_descent | 326.5557 | kW | W_furnishings | 39.3248 | kg | kappa_min | 1.15 |  | 25 | 0.97474 | 3.0406e-08 | 0.97474 | -1.2755e-10 | 0.97474 | 1.5139e-08 | 4.6034e-16 | -1.931e-18 | 2.9802e-08 | 25 | 2578.125 | 203.7551 | 2875 | 217.3286 | 2726.5625 | -271.5592 | -55331.5536 | -59017.5652 | 296.875
propeller_solidity | 0.84998 |  |  |  |  | W_residual | 0.00089513 | kg | kappa | 1.2055 |  | 26 | 0.97474 | 1.5139e-08 | 0.97474 | -1.2755e-10 | 0.97474 | 7.5059e-09 | 1.1364e-16 | -9.5737e-19 | 1.4901e-08 | 26 | 2578.125 | 203.7551 | 2875 | 217.3286 | 2726.5625 | -271.5592 | -55331.5536 | -59017.5652 | 296.875
propeller_FM | 0.75 |  | Reserve cruise segment |  |  | Acceptable? | TRUE |  |  |  |  | 27 | 0.97474 | 7.5059e-09 | 0.97474 | -1.2755e-10 | 0.97474 | 3.6892e-09 | 2.7691e-17 | -4.7055e-19 | 7.4506e-09 | 27 | 2578.125 | 203.7551 | 2875 | 217.3286 | 2726.5625 | -271.5592 | -55331.5536 | -59017.5652 | 296.875
motor_power_margin | 50 | % | reserve cruise duration | 1200 | s | [6 empty] | 28 | 0.97474 | 3.6892e-09 | 0.97474 | -1.2755e-10 | 0.97474 | 1.7808e-09 | 6.5698e-18 | -2.2714e-19 | 3.7253e-09 | 28 | 2578.125 | 203.7551 | 2875 | 217.3286 | 2726.5625 | -271.5592 | -55331.5536 | -59017.5652 | 296.875
|  |  | power_cruise | 106.4999 | kW | Weight percentages | [5 empty] | 29 | 0.97474 | 1.7808e-09 | 0.97474 | -1.2755e-10 | 0.97474 | 8.2664e-10 | 1.4721e-18 | -1.0544e-19 | 1.8626e-09 | 29 | 2578.125 | 203.7551 | 2875 | 217.3286 | 2726.5625 | -271.5592 | -55331.5536 | -59017.5652 | 296.875
Fuselage parameters | [5 empty] | W_payload | 25.88 | % |  |  |  | 30 | 0.97474 | 8.2664e-10 | 0.97474 | -1.2755e-10 | 0.97474 | 3.4954e-10 | 2.8895e-19 | -4.4584e-20 | 9.3132e-10 | 30 | 2578.125 | 203.7551 | 2875 | 217.3286 | 2726.5625 | -271.5592 | -55331.5536 | -59017.5652 | 296.875
n_pax | 6 |  |  |  |  | W_battery | 27.53 | % | [13 empty] | 31 | 2578.125 | 203.7551 | 2875 | 217.3286 | 2726.5625 | -271.5592 | -55331.5536 | -59017.5652 | 296.875
l_fuse | 9.144 | m |  |  |  | W_propulsion | 15.41 | % | [13 empty] | 32 | 2578.125 | 203.7551 | 2875 | 217.3286 | 2726.5625 | -271.5592 | -55331.5536 | -59017.5652 | 296.875
d_max | 1.8675 | m |  |  |  | W_structure | 26.35 | % | [13 empty] | 33 | 2578.125 | 203.7551 | 2875 | 217.3286 | 2726.5625 | -271.5592 | -55331.5536 | -59017.5652 | 296.875
[6 empty] | W_equipment | 4.83 | % | [13 empty] | 34 | 2578.125 | 203.7551 | 2875 | 217.3286 | 2726.5625 | -271.5592 | -55331.5536 | -59017.5652 | 296.875
Landing gear parameters | [5 empty] | Total | 100 | % | [13 empty] | 35 | 2578.125 | 203.7551 | 2875 | 217.3286 | 2726.5625 | -271.5592 | -55331.5536 | -59017.5652 | 296.875
type | wheeled | [20 empty] | 36 | 2578.125 | 203.7551 | 2875 | 217.3286 | 2726.5625 | -271.5592 | -55331.5536 | -59017.5652 | 296.875
f_LG | 0.0325 |  |  |  |  | Weight breakdown | [15 empty] | 37 | 2578.125 | 203.7551 | 2875 | 217.3286 | 2726.5625 | -271.5592 | -55331.5536 | -59017.5652 | 296.875
l_sm | 0.3048 | m |  |  |  | W_payload | 600 | kg | [13 empty] | 38 | 2578.125 | 203.7551 | 2875 | 217.3286 | 2726.5625 | -271.5592 | -55331.5536 | -59017.5652 | 296.875
n_ult | 5.7 |  |  |  |  | W_battery | 638.15 | kg | [13 empty] | 39 | 2578.125 | 203.7551 | 2875 | 217.3286 | 2726.5625 | -271.5592 | -55331.5536 | -59017.5652 | 296.875
[6 empty] | W_propulsion | 357.18 | kg | [13 empty] | 40 | 2578.125 | 203.7551 | 2875 | 217.3286 | 2726.5625 | -271.5592 | -55331.5536 | -59017.5652 | 296.875
Wing parameters | [5 empty] | W_structure | 610.75 | kg
n_ult | 3 |  |  |  |  | W_equipment | 111.87 | kg
[6 empty] | Total | 2317.95 | kg
Horizontal tail parameters
htail_AR | 4.3036
htail_S | 3.6707 | m^2
t_rh | 0.17316 | m
Vertical tail parameters
vtail_AR | 1.1799
vtail_S | 2.5403 | m^2
t_rv | 0.34131 | m
quarter_chord_sweep | 35 | deg
Battery parameters
battery_rho | 250 | Wh/kg
battery_eff | 0.85
battery_max_discharge | 0.8
Environment at 5500 ft
rho_air | 1.0398 | kg/m^3
mu_air | 1.7363e-05 | Pa s
sound_speed | 333.9169 | m/s
gravitational_accel | 9.8015 | m/s^2
Environment at 6500 ft
rho_air | 1.0085 | kg/m^3
mu_air | 1.7266e-05 | Pa s
sound_speed | 332.7218 | m/s
gravitational_accel | 9.8006 | m/s^2
Constants
rho_softmax | 30
tf_propulsion | 0.8
tf_structure | 0.8
tf_equipments | 0.8
AoA | 5 | deg