## multirotor_opt_400_test_400
!!! Press F9 to recalculate !!!
[12 empty] | Bisection method for solving RotorInflow lambda in cruise | [9 empty] | Bisection method for solving W_total_takeoff
eVTOL design parameters |  |  | Hover climb segment |  |  | Power maximum for design |  |  | Aerodynamics in cruise |  |  | Iter | a | f(a) | b | f(b) | c | f(c) | f(a)*f(c) | f(b)*f(c) | Error (b-a) | Iter | a | f(a) | b | f(b) | c | f(c) | f(a)*f(c) | f(b)*f(c) | Error (b-a)
evtol_config | multirotor |  | hover_climb_speed | 2.54 | m/s | p_max_liftrotor | 324.6682 | kW | dyn_pressure | 2267.4638 | N/m^2 | 0 | 0 | 0.076204 | 1 | -0.92716 | 0.5 | -0.42538 | -0.032416 | 0.3944 | 1 | 0 |  | 4.6678e-05 |  | 4.6678e-05 |  | 4.6678e-05
W_total_takeoff | 1972.8432 | kg | hover_climb_distance | 304.8 | m | p_max_liftrotor_each | 81.1671 | kW | f_e_rotor_hubs | 0.33401 | m2 | 1 | 0 | 0.076204 | 0.5 | -0.42538 | 0.25 | -0.17432 | -0.013284 | 0.074152 | 0.5 | 1 | 500 | -900.039 | 10000 | 3372.3494 | 5250 | 1677.2548 | -1509594.7436 | 5656289.257 | 9500
LiftRotor¦RPM_hover | 400 | RPM | hover climb duration | 120 | s |  |  |  | f_e_non_hubs | 0.63028 | m2 | 2 | 0 | 0.076204 | 0.25 | -0.17432 | 0.125 | -0.048939 | -0.0037293 | 0.0085309 | 0.25 | 2 | 500 | -900.039 | 5250 | 1677.2548 | 2875 | 503.3261 | -453013.1136 | 844206.1213 | 4750
LiftRotor¦RPM_cruise | 268.0761 | RPM | rotor_tip_speed | 162.5235 | m/s | Energy and time |  |  | f_e_total | 0.96428 | m2 | 3 | 0 | 0.076204 | 0.125 | -0.048939 | 0.0625 | 0.013667 | 0.0010415 | -0.00066886 | 0.125 | 3 | 500 | -900.039 | 2875 | 503.3261 | 1687.5 | -174.6703 | 157210.1048 | -87916.1334 | 2375
cruise_speed | 67.056 | m/s | rotor_tip_speed_Mach | 0.48672 | M | energy_consumption | 171.0841 | kWh | Parasite_drag | 2186.4738 | N | 4 | 0.0625 | 0.013667 | 0.125 | -0.048939 | 0.09375 | -0.017627 | -0.00024092 | 0.00086266 | 0.0625 | 4 | 1687.5 | -174.6703 | 2875 | 503.3261 | 2281.25 | 175.1605 | -30595.3351 | 88162.8316 | 1187.5
r_lift_rotor | 3.88 | m | thrust_each | 4834.2014 | N | mission_time | 49.3333 | mins | Total_drag | 2186.4738 | N | 5 | 0.0625 | 0.013667 | 0.09375 | -0.017627 | 0.078125 | -0.0019779 | -2.7032e-05 | 3.4865e-05 | 0.03125 | 5 | 1687.5 | -174.6703 | 2281.25 | 175.1605 | 1984.375 | 6.5973 | -1152.359 | 1155.5926 | 593.75
c_to_r_lift_rotor | 0.0643 |  | power_each | 54.1114 | kW |  |  |  | f/(W/1000)^2/3 | 3.8954 |  | 6 | 0.0625 | 0.013667 | 0.078125 | -0.0019779 | 0.070312 | 0.0058453 | 7.9889e-05 | -1.1561e-05 | 0.015625 | 6 | 1687.5 | -174.6703 | 1984.375 | 6.5973 | 1835.9375 | -82.3253 | 14379.7787 | -543.1274 | 296.875
|  |  | efficiency T/P | 9.1147 | g/W | Weights modeling | [5 empty] | 7 | 0.070312 | 0.0058453 | 0.078125 | -0.0019779 | 0.074219 | 0.0019338 | 1.1304e-05 | -3.8249e-06 | 0.0078125 | 7 | 1835.9375 | -82.3253 | 1984.375 | 6.5973 | 1910.1562 | -36.2372 | 2983.236 | -239.069 | 148.4375
Mission requirements |  |  | power_hover_climb | 216.4455 | kW | W_takeoff | 1972.8432 | kg | Stability (trim) |  |  | 8 | 0.074219 | 0.0019338 | 0.078125 | -0.0019779 | 0.076172 | -2.1997e-05 | -4.2538e-08 | 4.3507e-08 | 0.0039062 | 8 | 1910.1562 | -36.2372 | 1984.375 | 6.5973 | 1947.2656 | -14.645 | 530.6947 | -96.6182 | 74.2188
payload_weight | 600 | kg |  |  |  | W_battery | 628.9858 | kg | Thrust_all | 19458.1909 | N | 9 | 0.074219 | 0.0019338 | 0.076172 | -2.1997e-05 | 0.075195 | 0.00095592 | 1.8486e-06 | -2.1027e-08 | 0.0019531 | 9 | 1947.2656 | -14.645 | 1984.375 | 6.5973 | 1965.8203 | -4.0194 | 58.8646 | -26.5175 | 37.1094
flight_range | 96560.64 | m | Cruise segment |  |  | W_rotors_and_hubs | 141.7143 | kg | sin_beta | 0.99367 |  | 10 | 0.075195 | 0.00095592 | 0.076172 | -2.1997e-05 | 0.075684 | 0.00046696 | 4.4638e-07 | -1.0272e-08 | 0.00097656 | 10 | 1965.8203 | -4.0194 | 1984.375 | 6.5973 | 1975.0977 | 1.2901 | -5.1853 | 8.511 | 18.5547
mission_repetition | 1 |  | cruise duration | 1440 | s | W_extra_hubs | 255.8497 | kg |  |  |  | 11 | 0.075684 | 0.00046696 | 0.076172 | -2.1997e-05 | 0.075928 | 0.00022248 | 1.0389e-07 | -4.894e-09 | 0.00048828 | 11 | 1965.8203 | -4.0194 | 1975.0977 | 1.2901 | 1970.459 | -1.3644 | 5.4841 | -1.7602 | 9.2773
|  |  | rotor_tip_speed | 108.9217 | m/s | W_motors | 55.5313 | kg | Rotor performance |  |  | 12 | 0.075928 | 0.00022248 | 0.076172 | -2.1997e-05 | 0.07605 | 0.00010024 | 2.2303e-08 | -2.2051e-09 | 0.00024414 | 12 | 1970.459 | -1.3644 | 1975.0977 | 1.2901 | 1972.7783 | -0.037101 | 0.050621 | -0.047863 | 4.6387
Rotor parameters |  |  | rotor_tip_speed_Mach | 0.32737 | M | W_controllers | 29.8435 | kg | alpha | 6.4518 | deg | 13 | 0.07605 | 0.00010024 | 0.076172 | -2.1997e-05 | 0.076111 | 3.9124e-05 | 3.9219e-09 | -8.606e-10 | 0.00012207 | 13 | 1972.7783 | -0.037101 | 1975.0977 | 1.2901 | 1973.938 | 0.6265 | -0.023244 | 0.80823 | 2.3193
N_lift_rotor | 4 |  | thrust_each | 4864.5477 | N | W_fuselage | 129.75 | kg | thrust_each | 4864.5477 | N | 14 | 0.076111 | 3.9124e-05 | 0.076172 | -2.1997e-05 | 0.076141 | 8.5634e-06 | 3.3503e-10 | -1.8837e-10 | 6.1035e-05 | 14 | 1972.7783 | -0.037101 | 1973.938 | 0.6265 | 1973.3582 | 0.29471 | -0.010934 | 0.18463 | 1.1597
N_blade_lift_rotor | 3 |  | power_each | 52.441 | kW | W_landing_gear | 22.0958 | kg | omega | 28.0729 | rad/s | 15 | 0.076141 | 8.5634e-06 | 0.076172 | -2.1997e-05 | 0.076157 | -6.7167e-06 | -5.7518e-11 | 1.4775e-10 | 3.0518e-05 | 15 | 1972.7783 | -0.037101 | 1973.3582 | 0.29471 | 1973.0682 | 0.12881 | -0.0047789 | 0.03796 | 0.57983
lift_rotor_solidity | 0.061402 |  | efficiency T/P | 9.465 | g/W | W_htail | 0 | kg | mu | 0.61174 |  | 16 | 0.076141 | 8.5634e-06 | 0.076157 | -6.7167e-06 | 0.076149 | 9.2332e-07 | 7.9067e-12 | -6.2017e-12 | 1.5259e-05 | 16 | 1972.7783 | -0.037101 | 1973.0682 | 0.12881 | 1972.9233 | 0.045851 | -0.0017011 | 0.0059059 | 0.28992
lift_rotor_hover_FM | 0.75 |  | CT/sigma | 0.14 |  | W_vtail | 0 | kg | Ct | 0.0085963 |  | 17 | 0.076149 | 9.2332e-07 | 0.076157 | -6.7167e-06 | 0.076153 | -2.8967e-06 | -2.6746e-12 | 1.9456e-11 | 7.6294e-06 | 17 | 1972.7783 | -0.037101 | 1972.9233 | 0.045851 | 1972.8508 | 0.0043748 | -0.00016231 | 0.00020059 | 0.14496
motor_power_margin | 50 | % | power_cruise | 209.7642 | kW | W_booms | 14.7458 | kg | Cd0 | 0.0089 |  | 18 | 0.076149 | 9.2332e-07 | 0.076153 | -2.8967e-06 | 0.076151 | -9.8669e-07 | -9.1103e-13 | 2.8582e-12 | 3.8147e-06 | 18 | 1972.7783 | -0.037101 | 1972.8508 | 0.0043748 | 1972.8146 | -0.016363 | 0.00060709 | -7.1585e-05 | 0.072479
[6 empty] | W_avionics | 42.2978 | kg | Profile_power | 11537.0904 | W | 19 | 0.076149 | 9.2332e-07 | 0.076151 | -9.8669e-07 | 0.07615 | -3.1687e-08 | -2.9258e-14 | 3.1266e-14 | 1.9073e-06 | 19 | 1972.8146 | -0.016363 | 1972.8508 | 0.0043748 | 1972.8327 | -0.0059943 | 9.8086e-05 | -2.6223e-05 | 0.03624
Fuselage parameters |  |  | Hover descent segment |  |  | W_flight_control | 7.5132 | kg | lambda | 0.07615 |  | 20 | 0.076149 | 9.2332e-07 | 0.07615 | -3.1687e-08 | 0.076149 | 4.4582e-07 | 4.1163e-13 | -1.4127e-14 | 9.5367e-07 | 20 | 1972.8327 | -0.0059943 | 1972.8508 | 0.0043748 | 1972.8417 | -0.00080976 | 4.8539e-06 | -3.5425e-06 | 0.01812
n_pax | 6 |  | hover_descent_speed | 1.524 | m/s | W_anti_icing | 12.6262 | kg | v_induced | 0.75944 | m/s | 21 | 0.076149 | 4.4582e-07 | 0.07615 | -3.1687e-08 | 0.07615 | 2.0706e-07 | 9.2313e-14 | -6.5613e-15 | 4.7684e-07 | 21 | 1972.8417 | -0.00080976 | 1972.8508 | 0.0043748 | 1972.8463 | 0.0017856 | -1.4459e-06 | 7.8114e-06 | 0.0090599
l_fuse | 6.4008 | m | hover_descent_distance | 304.8 | m | W_furnishings | 31.8899 | kg | kappa_raw | 1.0012 |  | 22 | 0.07615 | 2.0706e-07 | 0.07615 | -3.1687e-08 | 0.07615 | 8.7688e-08 | 1.8157e-14 | -2.7786e-15 | 2.3842e-07 | 22 | 1972.8417 | -0.00080976 | 1972.8463 | 0.0017856 | 1972.844 | 0.00048484 | -3.926e-07 | 8.6571e-07 | 0.00453
d_max | 2.056 | m | hover descent duration | 200 | s | W_residual | 4.6678e-05 | kg | kappa_min | 1.15 |  | 23 | 0.07615 | 8.7688e-08 | 0.07615 | -3.1687e-08 | 0.07615 | 2.8e-08 | 2.4553e-15 | -8.8726e-16 | 1.1921e-07 | 23 | 1972.8417 | -0.00080976 | 1972.844 | 0.00048484 | 1972.8429 | -0.00016246 | 1.3155e-07 | -7.8767e-08 | 0.002265
|  |  | thrust_each | 4834.2014 | N | Acceptable? | TRUE |  | kappa | 1.1504 |  | 24 | 0.07615 | 2.8e-08 | 0.07615 | -3.1687e-08 | 0.07615 | -1.8435e-09 | -5.1619e-17 | 5.8416e-17 | 5.9605e-08 | 24 | 1972.8429 | -0.00016246 | 1972.844 | 0.00048484 | 1972.8434 | 0.00016119 | -2.6187e-08 | 7.8151e-08 | 0.0011325
Landing gear parameters |  |  | power_each | 45.19 | W | [6 empty] | 25 | 0.07615 | 2.8e-08 | 0.07615 | -1.8435e-09 | 0.07615 | 1.3078e-08 | 3.662e-16 | -2.411e-17 | 2.9802e-08 | 25 | 1972.8429 | -0.00016246 | 1972.8434 | 0.00016119 | 1972.8432 | -6.3573e-07 | 1.0328e-10 | -1.0247e-10 | 0.00056624
type | skid |  | efficiency T/P | 10.9142 | g/W | Weight breakdown | [5 empty] | 26 | 0.07615 | 1.3078e-08 | 0.07615 | -1.8435e-09 | 0.07615 | 5.6175e-09 | 7.3468e-17 | -1.0356e-17 | 1.4901e-08 | 26 | 1972.8432 | -6.3573e-07 | 1972.8434 | 0.00016119 | 1972.8433 | 8.3338e-05 | -5.298e-11 | 1.3433e-08 | 0.00028312
f_LG | 0.014 |  | power_hover_descent | 180.7601 | kW | W_payload | 600 | kg |  |  |  | 27 | 0.07615 | 5.6175e-09 | 0.07615 | -1.8435e-09 | 0.07615 | 1.887e-09 | 1.06e-17 | -3.4787e-18 | 7.4506e-09 | 27 | 1972.8432 | -6.3573e-07 | 1972.8433 | 8.3338e-05 | 1972.8432 | 4.1351e-05 | -2.6288e-11 | 3.4461e-09 | 0.00014156
skid_length | 2.854 | m |  |  |  | W_battery | 628.99 | kg |  |  |  | 28 | 0.07615 | 1.887e-09 | 0.07615 | -1.8435e-09 | 0.07615 | 2.1751e-11 | 4.1045e-20 | -4.0098e-20 | 3.7253e-09 | 28 | 1972.8432 | -6.3573e-07 | 1972.8432 | 4.1351e-05 | 1972.8432 | 2.0358e-05 | -1.2942e-11 | 8.4181e-10 | 7.0781e-05
skid_height | 0.80011 |  | Reserve cruise segment |  |  | W_propulsion | 482.94 | kg |  |  |  | 29 | 0.07615 | 2.1751e-11 | 0.07615 | -1.8435e-09 | 0.07615 | -9.1087e-10 | -1.9813e-20 | 1.6792e-18 | 1.8626e-09 | 29 | 1972.8432 | -6.3573e-07 | 1972.8432 | 2.0358e-05 | 1972.8432 | 1.2922e-05 | -8.2149e-12 | 2.6306e-10 | 3.539e-05
|  |  | reserve cruise duration | 1200 | s | W_structure | 166.59 | kg |  |  |  | 30 | 0.07615 | 2.1751e-11 | 0.07615 | -9.1087e-10 | 0.07615 | -4.4456e-10 | -9.6698e-21 | 4.0494e-19 | 9.3132e-10 | 30 | 1972.8432 | -6.3573e-07 | 1972.8432 | 1.2922e-05 | 1972.8432 | 9.2041e-06 | -5.8513e-12 | 1.1893e-10 | 1.7695e-05
Battery parameters |  |  | power_cruise | 209.7642 | kW | W_equipment | 94.33 | kg | [13 empty] | 31 | 1972.8432 | -6.3573e-07 | 1972.8432 | 9.2041e-06 | 1972.8432 | 7.3452e-06 | -4.6695e-12 | 6.7605e-11 | 8.8476e-06
battery_rho | 400 | Wh/kg |  |  |  | Total | 1972.85 | kg | [13 empty] | 32 | 1972.8432 | -6.3573e-07 | 1972.8432 | 7.3452e-06 | 1972.8432 | 2.9373e-07 | -1.8673e-13 | 2.1575e-12 | 4.4238e-06
battery_eff | 0.85 | [20 empty] | 33 | 1972.8432 | -6.3573e-07 | 1972.8432 | 2.9373e-07 | 1972.8432 | -1.71e-07 | 1.0871e-13 | -5.0228e-14 | 2.2119e-06
battery_max_discharge | 0.8 |  |  |  |  | Weight percentages | [15 empty] | 34 | 1972.8432 | -1.71e-07 | 1972.8432 | 2.9373e-07 | 1972.8432 | 6.1364e-08 | -1.0493e-14 | 1.8024e-14 | 1.1059e-06
[6 empty] | W_payload | 30.41 | % | [13 empty] | 35 | 1972.8432 | -1.71e-07 | 1972.8432 | 6.1364e-08 | 1972.8432 | -5.4818e-08 | 9.3741e-15 | -3.3639e-15 | 5.5297e-07
Environment at 5500 ft | [5 empty] | W_battery | 31.88 | % | [13 empty] | 36 | 1972.8432 | -5.4818e-08 | 1972.8432 | 6.1364e-08 | 1972.8432 | 3.2728e-09 | -1.7941e-16 | 2.0083e-16 | 2.7649e-07
rho_air | 1.0398 | kg/m^3 |  |  |  | W_propulsion | 24.48 | % | [13 empty] | 37 | 1972.8432 | -5.4818e-08 | 1972.8432 | 3.2728e-09 | 1972.8432 | -2.5774e-08 | 1.4129e-15 | -8.4353e-17 | 1.3824e-07
mu_air | 1.7363e-05 | Pa s |  |  |  | W_structure | 8.44 | % | [13 empty] | 38 | 1972.8432 | -2.5774e-08 | 1972.8432 | 3.2728e-09 | 1972.8432 | -1.1251e-08 | 2.8997e-16 | -3.6821e-17 | 6.9122e-08
sound_speed | 333.9169 | m/s |  |  |  | W_equipment | 4.78 | % | gear_ratio | 3 | [11 empty] | 39 | 1972.8432 | -1.1251e-08 | 1972.8432 | 3.2728e-09 | 1972.8432 | -3.9884e-09 | 4.4872e-17 | -1.3053e-17 | 3.4561e-08
gravitational_accel | 9.8015 | m/s^2 |  |  |  | Total | 99.99 | % | RPM_motor | 1200 | RPM | [10 empty] | 40 | 1972.8432 | -3.9884e-09 | 1972.8432 | 3.2728e-09 | 1972.8432 | -3.5834e-10 | 1.4292e-18 | -1.1728e-18 | 1.728e-08
[9 empty] | omega_motor | 125.6637 | rad/s
Environment at 6500 ft | [5 empty] | Weight percentages |  |  | torque_motor | 1722.4184 | Nm
rho_air | 1.0085 | kg/m^3 |  |  |  | W_payload | 30.41 | % | motor_weight | 66.6561
mu_air | 1.7266e-05 | Pa s |  |  |  | W_battery | 31.88 | %
sound_speed | 332.7218 | m/s |  |  |  | W_empty | 37.7 | %
gravitational_accel | 9.8006 | m/s^2 |  |  |  | Total | 99.99 | %
Constants
rho_softmax | 30
tf_propulsion | 0.8
tf_structure | 0.8
tf_equipments | 0.8

## multirotor_opt_400_test_550
!!! Press F9 to recalculate !!!
[12 empty] | Bisection method for solving RotorInflow lambda in cruise | [9 empty] | Bisection method for solving W_total_takeoff
eVTOL design parameters |  |  | Hover climb segment |  |  | Power maximum for design |  |  | Aerodynamics in cruise |  |  | Iter | a | f(a) | b | f(b) | c | f(c) | f(a)*f(c) | f(b)*f(c) | Error (b-a) | Iter | a | f(a) | b | f(b) | c | f(c) | f(a)*f(c) | f(b)*f(c) | Error (b-a)
evtol_config | multirotor |  | hover_climb_speed | 2.54 | m/s | p_max_liftrotor | 301.215 | kW | dyn_pressure | 2267.4638 | N/m^2 | 0 | 0 | 0.083337 | 1 | -0.91959 | 0.5 | -0.41804 | -0.034838 | 0.38443 | 1 | 0 |  | 2.3138e-05 |  | 2.3138e-05 |  | 2.3138e-05
W_total_takeoff | 1708.3702 | kg | hover_climb_distance | 304.8 | m | p_max_liftrotor_each | 75.3038 | kW | f_e_rotor_hubs | 0.30344 | m2 | 1 | 0 | 0.083337 | 0.5 | -0.41804 | 0.25 | -0.16712 | -0.013927 | 0.069863 | 0.5 | 1 | 500 | -779.5633 | 10000 | 4135.9136 | 5250 | 2022.3173 | -1576524.3331 | 8364129.5118 | 9500
LiftRotor¦RPM_hover | 400 | RPM | hover climb duration | 120 | s |  |  |  | f_e_non_hubs | 0.63028 | m2 | 2 | 0 | 0.083337 | 0.25 | -0.16712 | 0.125 | -0.041787 | -0.0034824 | 0.0069834 | 0.25 | 2 | 500 | -779.5633 | 5250 | 2022.3173 | 2875 | 712.7369 | -555623.5192 | 1441380.1279 | 4750
LiftRotor¦RPM_cruise | 268.0761 | RPM | rotor_tip_speed | 162.5235 | m/s | Energy and time |  |  | f_e_total | 0.93372 | m2 | 3 | 0 | 0.083337 | 0.125 | -0.041787 | 0.0625 | 0.020805 | 0.0017338 | -0.00086938 | 0.125 | 3 | 500 | -779.5633 | 2875 | 712.7369 | 1687.5 | -13.753 | 10721.3438 | -9802.2794 | 2375
cruise_speed | 67.056 | m/s | rotor_tip_speed_Mach | 0.48672 | M | energy_consumption | 161.2444 | kWh | Parasite_drag | 2117.1789 | N | 4 | 0.0625 | 0.020805 | 0.125 | -0.041787 | 0.09375 | -0.010484 | -0.00021812 | 0.0004381 | 0.0625 | 4 | 1687.5 | -13.753 | 2875 | 712.7369 | 2281.25 | 358.8549 | -4935.3357 | 255769.1136 | 1187.5
r_lift_rotor | 3.88 | m | thrust_each | 4186.1439 | N | mission_time | 49.3333 | mins | Total_drag | 2117.1789 | N | 5 | 0.0625 | 0.020805 | 0.09375 | -0.010484 | 0.078125 | 0.0051623 | 0.0001074 | -5.4122e-05 | 0.03125 | 5 | 1687.5 | -13.753 | 2281.25 | 358.8549 | 1984.375 | 178.5803 | -2456.0177 | 64084.4282 | 593.75
c_to_r_lift_rotor | 0.0643 |  | power_each | 44.1867 | kW |  |  |  | f/(W/1000)^2/3 | 4.1519 |  | 6 | 0.078125 | 0.0051623 | 0.09375 | -0.010484 | 0.085938 | -0.0026604 | -1.3734e-05 | 2.7892e-05 | 0.015625 | 6 | 1687.5 | -13.753 | 1984.375 | 178.5803 | 1835.9375 | 84.0485 | -1155.9205 | 15009.4148 | 296.875
|  |  | efficiency T/P | 9.6656 | g/W | Weights modeling | [5 empty] | 7 | 0.078125 | 0.0051623 | 0.085938 | -0.0026604 | 0.082031 | 0.0012511 | 6.4583e-06 | -3.3283e-06 | 0.0078125 | 7 | 1687.5 | -13.753 | 1835.9375 | 84.0485 | 1761.7188 | 35.1536 | -483.4681 | 2954.6097 | 148.4375
Mission requirements |  |  | power_hover_climb | 176.747 | kW | W_takeoff | 1708.3702 | kg | Stability (trim) |  |  | 8 | 0.082031 | 0.0012511 | 0.085938 | -0.0026604 | 0.083984 | -0.00070465 | -8.8156e-07 | 1.8747e-06 | 0.0039062 | 8 | 1687.5 | -13.753 | 1761.7188 | 35.1536 | 1724.6094 | 10.7011 | -147.1725 | 376.1826 | 74.2188
payload_weight | 600 | kg |  |  |  | W_battery | 431.1348 | kg | Thrust_all | 16876.3035 | N | 9 | 0.082031 | 0.0012511 | 0.083984 | -0.00070465 | 0.083008 | 0.00027321 | 3.418e-07 | -1.9252e-07 | 0.0019531 | 9 | 1687.5 | -13.753 | 1724.6094 | 10.7011 | 1706.0547 | -1.5258 | 20.9849 | -16.3282 | 37.1094
flight_range | 96560.64 | m | Cruise segment |  |  | W_rotors_and_hubs | 122.0919 | kg | sin_beta | 0.9921 |  | 10 | 0.083008 | 0.00027321 | 0.083984 | -0.00070465 | 0.083496 | -0.00021572 | -5.8936e-08 | 1.5201e-07 | 0.00097656 | 10 | 1706.0547 | -1.5258 | 1724.6094 | 10.7011 | 1715.332 | 4.5877 | -7.0001 | 49.0932 | 18.5547
mission_repetition | 1 |  | cruise duration | 1440 | s | W_extra_hubs | 236.571 | kg |  |  |  | 11 | 0.083008 | 0.00027321 | 0.083496 | -0.00021572 | 0.083252 | 2.8746e-05 | 7.8537e-09 | -6.2011e-09 | 0.00048828 | 11 | 1706.0547 | -1.5258 | 1715.332 | 4.5877 | 1710.6934 | 1.5309 | -2.3359 | 7.0234 | 9.2773
|  |  | rotor_tip_speed | 108.9217 | m/s | W_motors | 51.5198 | kg | Rotor performance |  |  | 12 | 0.083252 | 2.8746e-05 | 0.083496 | -0.00021572 | 0.083374 | -9.3486e-05 | -2.6874e-09 | 2.0167e-08 | 0.00024414 | 12 | 1706.0547 | -1.5258 | 1710.6934 | 1.5309 | 1708.374 | 0.0025448 | -0.003883 | 0.0038959 | 4.6387
Rotor parameters |  |  | rotor_tip_speed_Mach | 0.32737 | M | W_controllers | 27.6877 | kg | alpha | 7.2069 | deg | 13 | 0.083252 | 2.8746e-05 | 0.083374 | -9.3486e-05 | 0.083313 | -3.237e-05 | -9.3051e-10 | 3.0261e-09 | 0.00012207 | 13 | 1706.0547 | -1.5258 | 1708.374 | 0.0025448 | 1707.2144 | -0.76165 | 1.1621 | -0.0019382 | 2.3193
N_lift_rotor | 4 |  | thrust_each | 4219.0759 | N | W_fuselage | 127.0884 | kg | thrust_each | 4219.0759 | N | 14 | 0.083252 | 2.8746e-05 | 0.083313 | -3.237e-05 | 0.083282 | -1.8118e-06 | -5.2084e-11 | 5.8649e-11 | 6.1035e-05 | 14 | 1707.2144 | -0.76165 | 1708.374 | 0.0025448 | 1707.7942 | -0.37955 | 0.28908 | -0.00096588 | 1.1597
N_blade_lift_rotor | 3 |  | power_each | 50.2025 | kW | W_landing_gear | 19.1337 | kg | omega | 28.0729 | rad/s | 15 | 0.083252 | 2.8746e-05 | 0.083282 | -1.8118e-06 | 0.083267 | 1.3467e-05 | 3.8713e-10 | -2.44e-11 | 3.0518e-05 | 15 | 1707.7942 | -0.37955 | 1708.374 | 0.0025448 | 1708.0841 | -0.1885 | 0.071546 | -0.0004797 | 0.57983
lift_rotor_solidity | 0.061402 |  | efficiency T/P | 8.5751 | g/W | W_htail | 0 | kg | mu | 0.61077 |  | 16 | 0.083267 | 1.3467e-05 | 0.083282 | -1.8118e-06 | 0.083275 | 5.8277e-06 | 7.8482e-11 | -1.0559e-11 | 1.5259e-05 | 16 | 1708.0841 | -0.1885 | 1708.374 | 0.0025448 | 1708.2291 | -0.09298 | 0.017527 | -0.00023662 | 0.28992
lift_rotor_hover_FM | 0.75 |  | CT/sigma | 0.12142 |  | W_vtail | 0 | kg | Ct | 0.0074557 |  | 17 | 0.083275 | 5.8277e-06 | 0.083282 | -1.8118e-06 | 0.083279 | 2.0079e-06 | 1.1701e-11 | -3.638e-12 | 7.6294e-06 | 17 | 1708.2291 | -0.09298 | 1708.374 | 0.0025448 | 1708.3015 | -0.045218 | 0.0042044 | -0.00011507 | 0.14496
motor_power_margin | 50 | % | power_cruise | 200.81 | kW | W_booms | 12.0412 | kg | Cd0 | 0.0089 |  | 18 | 0.083279 | 2.0079e-06 | 0.083282 | -1.8118e-06 | 0.083281 | 9.8036e-08 | 1.9685e-13 | -1.7763e-13 | 3.8147e-06 | 18 | 1708.3015 | -0.045218 | 1708.374 | 0.0025448 | 1708.3378 | -0.021334 | 0.00096471 | -5.4292e-05 | 0.072479
[6 empty] | W_avionics | 36.6275 | kg | Profile_power | 11513.9992 | W | 19 | 0.083281 | 9.8036e-08 | 0.083282 | -1.8118e-06 | 0.083282 | -8.569e-07 | -8.4007e-14 | 1.5526e-12 | 1.9073e-06 | 19 | 1708.3378 | -0.021334 | 1708.374 | 0.0025448 | 1708.3559 | -0.0093949 | 0.00020043 | -2.3908e-05 | 0.03624
Fuselage parameters |  |  | Hover descent segment |  |  | W_flight_control | 7.0928 | kg | lambda | 0.083281 |  | 20 | 0.083281 | 9.8036e-08 | 0.083282 | -8.569e-07 | 0.083281 | -3.7943e-07 | -3.7198e-14 | 3.2514e-13 | 9.5367e-07 | 20 | 1708.3559 | -0.0093949 | 1708.374 | 0.0025448 | 1708.365 | -0.003425 | 3.2178e-05 | -8.7161e-06 | 0.01812
n_pax | 6 |  | hover_descent_speed | 1.524 | m/s | W_anti_icing | 10.9336 | kg | v_induced | 0.65871 | m/s | 21 | 0.083281 | 9.8036e-08 | 0.083281 | -3.7943e-07 | 0.083281 | -1.407e-07 | -1.3794e-14 | 5.3386e-14 | 4.7684e-07 | 21 | 1708.365 | -0.003425 | 1708.374 | -0.003425 | 1708.3695 | -0.003425 | 1.1731e-05 | 1.1731e-05 | 0.0090599
l_fuse | 6.4008 | m | hover_descent_distance | 304.8 | m | W_furnishings | 26.4478 | kg | kappa_raw | 0.92297 |  | 22 | 0.083281 | 9.8036e-08 | 0.083281 | -1.407e-07 | 0.083281 | -2.1331e-08 | -2.0912e-15 | 3.0013e-15 | 2.3842e-07 | 22 | 1708.3695 | -0.003425 | 1708.3695 | -0.003425 | 1708.3695 | -0.003425 | 1.1731e-05 | 1.1731e-05 | 0
d_max | 2.056 | m | hover descent duration | 200 | s | W_residual | 2.3138e-05 | kg | kappa_min | 1.15 |  | 23 | 0.083281 | 9.8036e-08 | 0.083281 | -2.1331e-08 | 0.083281 | 3.8352e-08 | 3.7599e-15 | -8.1811e-16 | 1.1921e-07 | 23 | 1708.3695 | -0.003425 | 1708.3695 | -0.003425 | 1708.3695 | -0.003425 | 1.1731e-05 | 1.1731e-05 | 0
|  |  | thrust_each | 4186.1439 | N | Acceptable? | TRUE |  | kappa | 1.15 |  | 24 | 0.083281 | 3.8352e-08 | 0.083281 | -2.1331e-08 | 0.083281 | 8.5105e-09 | 3.264e-16 | -1.8154e-16 | 5.9605e-08 | 24 | 1708.3695 | -0.003425 | 1708.3695 | -0.003425 | 1708.3695 | -0.003425 | 1.1731e-05 | 1.1731e-05 | 0
Landing gear parameters |  |  | power_each | 36.4147 | W | [6 empty] | 25 | 0.083281 | 8.5105e-09 | 0.083281 | -2.1331e-08 | 0.083281 | -6.4104e-09 | -5.4556e-17 | 1.3674e-16 | 2.9802e-08 | 25 | 1708.3695 | -0.003425 | 1708.3695 | -0.003425 | 1708.3695 | -0.003425 | 1.1731e-05 | 1.1731e-05 | 0
type | skid |  | efficiency T/P | 11.7286 | g/W | Weight breakdown | [5 empty] | 26 | 0.083281 | 8.5105e-09 | 0.083281 | -6.4104e-09 | 0.083281 | 1.0501e-09 | 8.9366e-18 | -6.7313e-18 | 1.4901e-08 | 26 | 1708.3695 | -0.003425 | 1708.3695 | -0.003425 | 1708.3695 | -0.003425 | 1.1731e-05 | 1.1731e-05 | 0
f_LG | 0.014 |  | power_hover_descent | 145.6588 | kW | W_payload | 600 | kg |  |  |  | 27 | 0.083281 | 1.0501e-09 | 0.083281 | -6.4104e-09 | 0.083281 | -2.6802e-09 | -2.8143e-18 | 1.7181e-17 | 7.4506e-09 | 27 | 1708.3695 | -0.003425 | 1708.3695 | -0.003425 | 1708.3695 | -0.003425 | 1.1731e-05 | 1.1731e-05 | 0
skid_length | 2.854 | m |  |  |  | W_battery | 431.13 | kg |  |  |  | 28 | 0.083281 | 1.0501e-09 | 0.083281 | -2.6802e-09 | 0.083281 | -8.1505e-10 | -8.5585e-19 | 2.1845e-18 | 3.7253e-09 | 28 | 1708.3695 | -0.003425 | 1708.3695 | -0.003425 | 1708.3695 | -0.003425 | 1.1731e-05 | 1.1731e-05 | 0
skid_height | 0.80011 |  | Reserve cruise segment |  |  | W_propulsion | 437.87 | kg |  |  |  | 29 | 0.083281 | 1.0501e-09 | 0.083281 | -8.1505e-10 | 0.083281 | 1.1751e-10 | 1.2339e-19 | -9.5774e-20 | 1.8626e-09 | 29 | 1708.3695 | -0.003425 | 1708.3695 | -0.003425 | 1708.3695 | -0.003425 | 1.1731e-05 | 1.1731e-05 | 0
|  |  | reserve cruise duration | 1200 | s | W_structure | 158.26 | kg |  |  |  | 30 | 0.083281 | 1.1751e-10 | 0.083281 | -8.1505e-10 | 0.083281 | -3.4877e-10 | -4.0983e-20 | 2.8427e-19 | 9.3132e-10 | 30 | 1708.3695 | -0.003425 | 1708.3695 | -0.003425 | 1708.3695 | -0.003425 | 1.1731e-05 | 1.1731e-05 | 0
Battery parameters |  |  | power_cruise | 200.81 | kW | W_equipment | 81.1 | kg | [13 empty] | 31 | 1708.3695 | -0.003425 | 1708.3695 | -0.003425 | 1708.3695 | -0.003425 | 1.1731e-05 | 1.1731e-05 | 0
battery_rho | 550 | Wh/kg |  |  |  | Total | 1708.36 | kg | [13 empty] | 32 | 1708.3695 | -0.003425 | 1708.3695 | -0.003425 | 1708.3695 | -0.003425 | 1.1731e-05 | 1.1731e-05 | 0
battery_eff | 0.85 | [20 empty] | 33 | 1708.3695 | -0.003425 | 1708.3695 | -0.003425 | 1708.3695 | -0.003425 | 1.1731e-05 | 1.1731e-05 | 0
battery_max_discharge | 0.8 |  |  |  |  | Weight percentages | [15 empty] | 34 | 1708.3695 | -0.003425 | 1708.3695 | -0.003425 | 1708.3695 | -0.003425 | 1.1731e-05 | 1.1731e-05 | 0
[6 empty] | W_payload | 35.12 | % | [13 empty] | 35 | 1708.3695 | -0.003425 | 1708.3695 | -0.003425 | 1708.3695 | -0.003425 | 1.1731e-05 | 1.1731e-05 | 0
Environment at 5500 ft | [5 empty] | W_battery | 25.24 | % | [13 empty] | 36 | 1708.3695 | -0.003425 | 1708.3695 | -0.003425 | 1708.3695 | -0.003425 | 1.1731e-05 | 1.1731e-05 | 0
rho_air | 1.0398 | kg/m^3 |  |  |  | W_propulsion | 25.63 | % | [13 empty] | 37 | 1708.3695 | -0.003425 | 1708.3695 | -0.003425 | 1708.3695 | -0.003425 | 1.1731e-05 | 1.1731e-05 | 0
mu_air | 1.7363e-05 | Pa s |  |  |  | W_structure | 9.26 | % | [13 empty] | 38 | 1708.3695 | -0.003425 | 1708.3695 | -0.003425 | 1708.3695 | -0.003425 | 1.1731e-05 | 1.1731e-05 | 0
sound_speed | 333.9169 | m/s |  |  |  | W_equipment | 4.75 | % | gear_ratio | 3 | [11 empty] | 39 | 1708.3695 | -0.003425 | 1708.3695 | -0.003425 | 1708.3695 | -0.003425 | 1.1731e-05 | 1.1731e-05 | 0
gravitational_accel | 9.8015 | m/s^2 |  |  |  | Total | 100 | % | RPM_motor | 1200 | RPM | [10 empty] | 40 | 1708.3695 | -0.003425 | 1708.3695 | -0.003425 | 1708.3695 | -0.003425 | 1.1731e-05 | 1.1731e-05 | 0
[9 empty] | omega_motor | 125.6637 | rad/s
Environment at 6500 ft | [5 empty] | Weight percentages |  |  | torque_motor | 1406.5079 | Nm
rho_air | 1.0085 | kg/m^3 |  |  |  | W_payload | 35.12 | % | motor_weight | 57.9063
mu_air | 1.7266e-05 | Pa s |  |  |  | W_battery | 25.24 | %
sound_speed | 332.7218 | m/s |  |  |  | W_empty | 39.64 | %
gravitational_accel | 9.8006 | m/s^2 |  |  |  | Total | 100 | %
Constants
rho_softmax | 30
tf_propulsion | 0.8
tf_structure | 0.8
tf_equipments | 0.8

## multirotor_opt_550_test_550
!!! Press F9 to recalculate !!!
[12 empty] | Bisection method for solving RotorInflow lambda in cruise | [9 empty] | Bisection method for solving W_total_takeoff
eVTOL design parameters |  |  | Hover climb segment |  |  | Power maximum for design |  |  | Aerodynamics in cruise |  |  | Iter | a | f(a) | b | f(b) | c | f(c) | f(a)*f(c) | f(b)*f(c) | Error (b-a) | Iter | a | f(a) | b | f(b) | c | f(c) | f(a)*f(c) | f(b)*f(c) | Error (b-a)
evtol_config | multirotor |  | hover_climb_speed | 2.54 | m/s | p_max_liftrotor | 289.6033 | kW | dyn_pressure | 2267.4638 | N/m^2 | 0 | 0 | 0.087125 | 1 | -0.91622 | 0.5 | -0.41445 | -0.036109 | 0.37973 | 1 | 0 |  | 0.0010287 |  | 0.0010287 |  | 0.0010287
W_total_takeoff | 1638.3127 | kg | hover_climb_distance | 304.8 | m | p_max_liftrotor_each | 72.4008 | kW | f_e_rotor_hubs | 0.29509 | m2 | 1 | 0 | 0.087125 | 0.5 | -0.41445 | 0.25 | -0.16339 | -0.014236 | 0.067719 | 0.5 | 1 | 500 | -742.4504 | 10000 | 3928.468 | 5250 | 2003.1341 | -1487227.6926 | 7869248.3065 | 9500
LiftRotor¦RPM_hover | 400 | RPM | hover climb duration | 120 | s |  |  |  | f_e_non_hubs | 0.63028 | m2 | 2 | 0 | 0.087125 | 0.25 | -0.16339 | 0.125 | -0.038016 | -0.0033122 | 0.0062117 | 0.25 | 2 | 500 | -742.4504 | 5250 | 2003.1341 | 2875 | 741.8122 | -550758.7437 | 1485949.3327 | 4750
LiftRotor¦RPM_cruise | 291.366 | RPM | rotor_tip_speed | 148.8954 | m/s | Energy and time |  |  | f_e_total | 0.92537 | m2 | 3 | 0 | 0.087125 | 0.125 | -0.038016 | 0.0625 | 0.024589 | 0.0021423 | -0.00093478 | 0.125 | 3 | 500 | -742.4504 | 2875 | 741.8122 | 1687.5 | 32.4916 | -24123.3739 | 24102.6385 | 2375
cruise_speed | 67.056 | m/s | rotor_tip_speed_Mach | 0.44591 | M | energy_consumption | 155.8442 | kWh | Parasite_drag | 2098.2374 | N | 4 | 0.0625 | 0.024589 | 0.125 | -0.038016 | 0.09375 | -0.0067056 | -0.00016488 | 0.00025492 | 0.0625 | 4 | 500 | -742.4504 | 1687.5 | 32.4916 | 1093.75 | -359.9326 | 267232.061 | -11694.7717 | 1187.5
r_lift_rotor | 3.5546 | m | thrust_each | 4014.4769 | N | mission_time | 49.3333 | mins | Total_drag | 2098.2374 | N | 5 | 0.0625 | 0.024589 | 0.09375 | -0.0067056 | 0.078125 | 0.0089437 | 0.00021991 | -5.9973e-05 | 0.03125 | 5 | 1093.75 | -359.9326 | 1687.5 | 32.4916 | 1390.625 | -163.8081 | 58959.8621 | -5322.3808 | 593.75
c_to_r_lift_rotor | 0.0643 |  | power_each | 44.7397 | kW |  |  |  | f/(W/1000)^2/3 | 4.2312 |  | 6 | 0.078125 | 0.0089437 | 0.09375 | -0.0067056 | 0.085938 | 0.0011196 | 1.0013e-05 | -7.5073e-06 | 0.015625 | 6 | 1390.625 | -163.8081 | 1687.5 | 32.4916 | 1539.0625 | -65.6111 | 10747.6248 | -2131.8065 | 296.875
|  |  | efficiency T/P | 9.1547 | g/W | Weights modeling | [5 empty] | 7 | 0.085938 | 0.0011196 | 0.09375 | -0.0067056 | 0.089844 | -0.0027929 | -3.1268e-06 | 1.8728e-05 | 0.0078125 | 7 | 1539.0625 | -65.6111 | 1687.5 | 32.4916 | 1613.2812 | -16.5408 | 1085.2617 | -537.4375 | 148.4375
Mission requirements |  |  | power_hover_climb | 178.9588 | kW | W_takeoff | 1638.3127 | kg | Stability (trim) |  |  | 8 | 0.085938 | 0.0011196 | 0.089844 | -0.0027929 | 0.087891 | -0.00083665 | -9.3667e-07 | 2.3367e-06 | 0.0039062 | 8 | 1613.2812 | -16.5408 | 1687.5 | 32.4916 | 1650.3906 | 7.9809 | -132.0115 | 259.3135 | 74.2188
payload_weight | 600 | kg |  |  |  | W_battery | 416.6958 | kg | Thrust_all | 16192.8894 | N | 9 | 0.085938 | 0.0011196 | 0.087891 | -0.00083665 | 0.086914 | 0.00014146 | 1.5837e-07 | -1.1835e-07 | 0.0019531 | 9 | 1613.2812 | -16.5408 | 1650.3906 | 7.9809 | 1631.8359 | -4.2787 | 70.7724 | -34.1477 | 37.1094
flight_range | 96560.64 | m | Cruise segment |  |  | W_rotors_and_hubs | 116.898 | kg | sin_beta | 0.99157 |  | 10 | 0.086914 | 0.00014146 | 0.087891 | -0.00083665 | 0.087402 | -0.00034759 | -4.9171e-08 | 2.9081e-07 | 0.00097656 | 10 | 1631.8359 | -4.2787 | 1650.3906 | 7.9809 | 1641.1133 | 1.8515 | -7.9219 | 14.7766 | 18.5547
mission_repetition | 1 |  | cruise duration | 1440 | s | W_extra_hubs | 194.0662 | kg |  |  |  | 11 | 0.086914 | 0.00014146 | 0.087402 | -0.00034759 | 0.087158 | -0.00010306 | -1.458e-08 | 3.5824e-08 | 0.00048828 | 11 | 1631.8359 | -4.2787 | 1641.1133 | 1.8515 | 1636.4746 | -1.2135 | 5.1921 | -2.2468 | 9.2773
|  |  | rotor_tip_speed | 108.4576 | m/s | W_motors | 49.5337 | kg | Rotor performance |  |  | 12 | 0.086914 | 0.00014146 | 0.087158 | -0.00010306 | 0.087036 | 1.9198e-05 | 2.7158e-09 | -1.9787e-09 | 0.00024414 | 12 | 1636.4746 | -1.2135 | 1641.1133 | 1.8515 | 1638.7939 | 0.31901 | -0.38712 | 0.59065 | 4.6387
Rotor parameters |  |  | rotor_tip_speed_Mach | 0.32597 | M | W_controllers | 26.6203 | kg | alpha | 7.4452 | deg | 13 | 0.087036 | 1.9198e-05 | 0.087158 | -0.00010306 | 0.087097 | -4.1933e-05 | -8.0505e-10 | 4.3218e-09 | 0.00012207 | 13 | 1636.4746 | -1.2135 | 1638.7939 | 0.31901 | 1637.6343 | -0.44724 | 0.54272 | -0.14268 | 2.3193
N_lift_rotor | 4 |  | thrust_each | 4048.2223 | N | W_fuselage | 126.3244 | kg | thrust_each | 4048.2223 | N | 14 | 0.087036 | 1.9198e-05 | 0.087097 | -4.1933e-05 | 0.087067 | -1.1367e-05 | -2.1823e-10 | 4.7666e-10 | 6.1035e-05 | 14 | 1637.6343 | -0.44724 | 1638.7939 | 0.31901 | 1638.2141 | -0.06411 | 0.028673 | -0.020452 | 1.1597
N_blade_lift_rotor | 3 |  | power_each | 48.2672 | kW | W_landing_gear | 18.3491 | kg | omega | 30.5118 | rad/s | 15 | 0.087036 | 1.9198e-05 | 0.087067 | -1.1367e-05 | 0.087051 | 3.9155e-06 | 7.5172e-11 | -4.4509e-11 | 3.0518e-05 | 15 | 1638.2141 | -0.06411 | 1638.7939 | 0.31901 | 1638.504 | 0.12745 | -0.0081709 | 0.040659 | 0.57983
lift_rotor_solidity | 0.061402 |  | efficiency T/P | 8.5578 | g/W | W_htail | 0 | kg | mu | 0.61306 |  | 16 | 0.087051 | 3.9155e-06 | 0.087067 | -1.1367e-05 | 0.087059 | -3.7259e-06 | -1.4589e-11 | 4.2353e-11 | 1.5259e-05 | 16 | 1638.2141 | -0.06411 | 1638.504 | 0.12745 | 1638.3591 | 0.03167 | -0.0020304 | 0.0040364 | 0.28992
lift_rotor_hover_FM | 0.75 |  | CT/sigma | 0.14 |  | W_vtail | 0 | kg | Ct | 0.0085963 |  | 17 | 0.087051 | 3.9155e-06 | 0.087059 | -3.7259e-06 | 0.087055 | 9.4831e-08 | 3.7131e-13 | -3.5333e-13 | 7.6294e-06 | 17 | 1638.2141 | -0.06411 | 1638.3591 | 0.03167 | 1638.2866 | -0.01622 | 0.0010399 | -0.00051371 | 0.14496
motor_power_margin | 50 | % | power_cruise | 193.0689 | kW | W_booms | 12.1919 | kg | Cd0 | 0.0089 |  | 18 | 0.087055 | 9.4831e-08 | 0.087059 | -3.7259e-06 | 0.087057 | -1.8155e-06 | -1.7217e-13 | 6.7644e-12 | 3.8147e-06 | 18 | 1638.2866 | -0.01622 | 1638.3591 | 0.03167 | 1638.3228 | 0.0077226 | -0.00012526 | 0.00024458 | 0.072479
[6 empty] | W_avionics | 35.1254 | kg | Profile_power | 9586.3714 | W | 19 | 0.087055 | 9.4831e-08 | 0.087057 | -1.8155e-06 | 0.087056 | -8.6035e-07 | -8.1587e-14 | 1.562e-12 | 1.9073e-06 | 19 | 1638.2866 | -0.01622 | 1638.3228 | 0.0077226 | 1638.3047 | -0.004249 | 6.8921e-05 | -3.2813e-05 | 0.03624
Fuselage parameters |  |  | Hover descent segment |  |  | W_flight_control | 6.975 | kg | lambda | 0.087055 |  | 20 | 0.087055 | 9.4831e-08 | 0.087056 | -8.6035e-07 | 0.087056 | -3.8276e-07 | -3.6297e-14 | 3.293e-13 | 9.5367e-07 | 20 | 1638.3047 | -0.01622 | 1638.3228 | -0.004249 | 1638.3138 | -0.004249 | 6.8921e-05 | 1.8054e-05 | 0.01812
n_pax | 6 |  | hover_descent_speed | 1.524 | m/s | W_anti_icing | 10.4852 | kg | v_induced | 0.75285 | m/s | 21 | 0.087055 | 9.4831e-08 | 0.087056 | -3.8276e-07 | 0.087055 | -1.4396e-07 | -1.3652e-14 | 5.5103e-14 | 4.7684e-07 | 21 | 1638.3138 | -0.01622 | 1638.3138 | -0.004249 | 1638.3138 | -0.004249 | 6.8921e-05 | 1.8054e-05 | 0
l_fuse | 6.4008 | m | hover_descent_distance | 304.8 | m | W_furnishings | 25.0466 | kg | kappa_raw | 1.0003 |  | 22 | 0.087055 | 9.4831e-08 | 0.087055 | -1.4396e-07 | 0.087055 | -2.4566e-08 | -2.3296e-15 | 3.5366e-15 | 2.3842e-07 | 22 | 1638.3138 | -0.01622 | 1638.3138 | -0.004249 | 1638.3138 | -0.004249 | 6.8921e-05 | 1.8054e-05 | 0
d_max | 2.056 | m | hover descent duration | 200 | s | W_residual | 0.0010287 | kg | kappa_min | 1.15 |  | 23 | 0.087055 | 9.4831e-08 | 0.087055 | -2.4566e-08 | 0.087055 | 3.5132e-08 | 3.3316e-15 | -8.6307e-16 | 1.1921e-07 | 23 | 1638.3138 | -0.01622 | 1638.3138 | -0.004249 | 1638.3138 | -0.004249 | 6.8921e-05 | 1.8054e-05 | 0
|  |  | thrust_each | 4014.4769 | N | Acceptable? | TRUE |  | kappa | 1.1504 |  | 24 | 0.087055 | 3.5132e-08 | 0.087055 | -2.4566e-08 | 0.087055 | 5.283e-09 | 1.856e-16 | -1.2978e-16 | 5.9605e-08 | 24 | 1638.3138 | -0.01622 | 1638.3138 | -0.004249 | 1638.3138 | -0.004249 | 6.8921e-05 | 1.8054e-05 | 0
Landing gear parameters |  |  | power_each | 37.3279 | W | [6 empty] | 25 | 0.087055 | 5.283e-09 | 0.087055 | -2.4566e-08 | 0.087055 | -9.6416e-09 | -5.0937e-17 | 2.3686e-16 | 2.9802e-08 | 25 | 1638.3138 | -0.01622 | 1638.3138 | -0.004249 | 1638.3138 | -0.004249 | 6.8921e-05 | 1.8054e-05 | 0
type | skid |  | efficiency T/P | 10.9724 | g/W | Weight breakdown | [5 empty] | 26 | 0.087055 | 5.283e-09 | 0.087055 | -9.6416e-09 | 0.087055 | -2.1793e-09 | -1.1513e-17 | 2.1012e-17 | 1.4901e-08 | 26 | 1638.3138 | -0.01622 | 1638.3138 | -0.004249 | 1638.3138 | -0.004249 | 6.8921e-05 | 1.8054e-05 | 0
f_LG | 0.014 |  | power_hover_descent | 149.3117 | kW | W_payload | 600 | kg |  |  |  | 27 | 0.087055 | 5.283e-09 | 0.087055 | -2.1793e-09 | 0.087055 | 1.5519e-09 | 8.1985e-18 | -3.382e-18 | 7.4506e-09 | 27 | 1638.3138 | -0.01622 | 1638.3138 | -0.004249 | 1638.3138 | -0.004249 | 6.8921e-05 | 1.8054e-05 | 0
skid_length | 2.854 | m |  |  |  | W_battery | 416.7 | kg |  |  |  | 28 | 0.087055 | 1.5519e-09 | 0.087055 | -2.1793e-09 | 0.087055 | -3.1373e-10 | -4.8686e-19 | 6.8371e-19 | 3.7253e-09 | 28 | 1638.3138 | -0.01622 | 1638.3138 | -0.004249 | 1638.3138 | -0.004249 | 6.8921e-05 | 1.8054e-05 | 0
skid_height | 0.80011 |  | Reserve cruise segment |  |  | W_propulsion | 387.12 | kg |  |  |  | 29 | 0.087055 | 1.5519e-09 | 0.087055 | -3.1373e-10 | 0.087055 | 6.1906e-10 | 9.6069e-19 | -1.9422e-19 | 1.8626e-09 | 29 | 1638.3138 | -0.01622 | 1638.3138 | -0.004249 | 1638.3138 | -0.004249 | 6.8921e-05 | 1.8054e-05 | 0
|  |  | reserve cruise duration | 1200 | s | W_structure | 156.87 | kg |  |  |  | 30 | 0.087055 | 6.1906e-10 | 0.087055 | -3.1373e-10 | 0.087055 | 1.5267e-10 | 9.451e-20 | -4.7896e-20 | 9.3132e-10 | 30 | 1638.3138 | -0.01622 | 1638.3138 | -0.004249 | 1638.3138 | -0.004249 | 6.8921e-05 | 1.8054e-05 | 0
Battery parameters |  |  | power_cruise | 193.0689 | kW | W_equipment | 77.63 | kg | [13 empty] | 31 | 1638.3138 | -0.01622 | 1638.3138 | -0.004249 | 1638.3138 | -0.004249 | 6.8921e-05 | 1.8054e-05 | 0
battery_rho | 550 | Wh/kg |  |  |  | Total | 1638.32 | kg | [13 empty] | 32 | 1638.3138 | -0.01622 | 1638.3138 | -0.004249 | 1638.3138 | -0.004249 | 6.8921e-05 | 1.8054e-05 | 0
battery_eff | 0.85 | [20 empty] | 33 | 1638.3138 | -0.01622 | 1638.3138 | -0.004249 | 1638.3138 | -0.004249 | 6.8921e-05 | 1.8054e-05 | 0
battery_max_discharge | 0.8 |  |  |  |  | Weight percentages | [15 empty] | 34 | 1638.3138 | -0.01622 | 1638.3138 | -0.004249 | 1638.3138 | -0.004249 | 6.8921e-05 | 1.8054e-05 | 0
[6 empty] | W_payload | 36.62 | % | [13 empty] | 35 | 1638.3138 | -0.01622 | 1638.3138 | -0.004249 | 1638.3138 | -0.004249 | 6.8921e-05 | 1.8054e-05 | 0
Environment at 5500 ft | [5 empty] | W_battery | 25.43 | % | [13 empty] | 36 | 1638.3138 | -0.01622 | 1638.3138 | -0.004249 | 1638.3138 | -0.004249 | 6.8921e-05 | 1.8054e-05 | 0
rho_air | 1.0398 | kg/m^3 |  |  |  | W_propulsion | 23.63 | % | [13 empty] | 37 | 1638.3138 | -0.01622 | 1638.3138 | -0.004249 | 1638.3138 | -0.004249 | 6.8921e-05 | 1.8054e-05 | 0
mu_air | 1.7363e-05 | Pa s |  |  |  | W_structure | 9.57 | % | [13 empty] | 38 | 1638.3138 | -0.01622 | 1638.3138 | -0.004249 | 1638.3138 | -0.004249 | 6.8921e-05 | 1.8054e-05 | 0
sound_speed | 333.9169 | m/s |  |  |  | W_equipment | 4.74 | % | gear_ratio | 3 | [11 empty] | 39 | 1638.3138 | -0.01622 | 1638.3138 | -0.004249 | 1638.3138 | -0.004249 | 6.8921e-05 | 1.8054e-05 | 0
gravitational_accel | 9.8015 | m/s^2 |  |  |  | Total | 99.99 | % | RPM_motor | 1200 | RPM | [10 empty] | 40 | 1638.3138 | -0.01622 | 1638.3138 | -0.004249 | 1638.3138 | -0.004249 | 6.8921e-05 | 1.8054e-05 | 0
[9 empty] | omega_motor | 125.6637 | rad/s
Environment at 6500 ft | [5 empty] | Weight percentages |  |  | torque_motor | 1424.109 | Nm
rho_air | 1.0085 | kg/m^3 |  |  |  | W_payload | 36.62 | % | motor_weight | 58.4086
mu_air | 1.7266e-05 | Pa s |  |  |  | W_battery | 25.43 | %
sound_speed | 332.7218 | m/s |  |  |  | W_empty | 37.94 | %
gravitational_accel | 9.8006 | m/s^2 |  |  |  | Total | 99.99 | %
Constants
rho_softmax | 30
tf_propulsion | 0.8
tf_structure | 0.8
tf_equipments | 0.8

## multirotor_opt_550_test_400
!!! Press F9 to recalculate !!!
[12 empty] | Bisection method for solving RotorInflow lambda in cruise | [9 empty] | Bisection method for solving W_total_takeoff
eVTOL design parameters |  |  | Hover climb segment |  |  | Power maximum for design |  |  | Aerodynamics in cruise |  |  | Iter | a | f(a) | b | f(b) | c | f(c) | f(a)*f(c) | f(b)*f(c) | Error (b-a) | Iter | a | f(a) | b | f(b) | c | f(c) | f(a)*f(c) | f(b)*f(c) | Error (b-a)
evtol_config | multirotor |  | hover_climb_speed | 2.54 | m/s | p_max_liftrotor | 331.5644 | kW | dyn_pressure | 2267.4638 | N/m^2 | 0 | 0 | 0.079537 | 1 | -0.92433 | 0.5 | -0.42228 | -0.033587 | 0.39033 | 1 | 0 |  | 0.0005636 |  | 0.0005636 |  | 0.0005636
W_total_takeoff | 1902.3221 | kg | hover_climb_distance | 304.8 | m | p_max_liftrotor_each | 82.8911 | kW | f_e_rotor_hubs | 0.326 | m2 | 1 | 0 | 0.079537 | 0.5 | -0.42228 | 0.25 | -0.17106 | -0.013606 | 0.072237 | 0.5 | 1 | 500 | -857.9724 | 10000 | 3083.2353 | 5250 | 1637.4971 | -1404927.3608 | 5048788.8274 | 9500
LiftRotor¦RPM_hover | 400 | RPM | hover climb duration | 120 | s |  |  |  | f_e_non_hubs | 0.63028 | m2 | 2 | 0 | 0.079537 | 0.25 | -0.17106 | 0.125 | -0.045626 | -0.003629 | 0.0078048 | 0.25 | 2 | 500 | -857.9724 | 5250 | 1637.4971 | 2875 | 529.6179 | -454397.6013 | 867247.8507 | 4750
LiftRotor¦RPM_cruise | 291.366 | RPM | rotor_tip_speed | 148.8954 | m/s | Energy and time |  |  | f_e_total | 0.95627 | m2 | 3 | 0 | 0.079537 | 0.125 | -0.045626 | 0.0625 | 0.016995 | 0.0013518 | -0.00077543 | 0.125 | 3 | 500 | -857.9724 | 2875 | 529.6179 | 1687.5 | -125.6943 | 107842.2023 | -66569.9315 | 2375
cruise_speed | 67.056 | m/s | rotor_tip_speed_Mach | 0.44591 | M | energy_consumption | 166.3983 | kWh | Parasite_drag | 2168.3166 | N | 4 | 0.0625 | 0.016995 | 0.125 | -0.045626 | 0.09375 | -0.014306 | -0.00024313 | 0.00065272 | 0.0625 | 4 | 1687.5 | -125.6943 | 2875 | 529.6179 | 2281.25 | 211.5508 | -26590.7251 | 112041.1254 | 1187.5
r_lift_rotor | 3.5546 | m | thrust_each | 4661.3983 | N | mission_time | 49.3333 | mins | Total_drag | 2168.3166 | N | 5 | 0.0625 | 0.016995 | 0.09375 | -0.014306 | 0.078125 | 0.0013472 | 2.2897e-05 | -1.9273e-05 | 0.03125 | 5 | 1687.5 | -125.6943 | 2281.25 | 211.5508 | 1984.375 | 46.3244 | -5822.7146 | 9799.9724 | 593.75
c_to_r_lift_rotor | 0.0643 |  | power_each | 55.2607 | kW |  |  |  | f/(W/1000)^2/3 | 3.958 |  | 6 | 0.078125 | 0.0013472 | 0.09375 | -0.014306 | 0.085938 | -0.0064787 | -8.7283e-06 | 9.2683e-05 | 0.015625 | 6 | 1687.5 | -125.6943 | 1984.375 | 46.3244 | 1835.9375 | -37.665 | 4734.2739 | -1744.8096 | 296.875
|  |  | efficiency T/P | 8.6061 | g/W | Weights modeling | [5 empty] | 7 | 0.078125 | 0.0013472 | 0.085938 | -0.0064787 | 0.082031 | -0.0025656 | -3.4564e-06 | 1.6622e-05 | 0.0078125 | 7 | 1835.9375 | -37.665 | 1984.375 | 46.3244 | 1910.1562 | 4.4347 | -167.0332 | 205.4352 | 148.4375
Mission requirements |  |  | power_hover_climb | 221.043 | kW | W_takeoff | 1902.3221 | kg | Stability (trim) |  |  | 8 | 0.078125 | 0.0013472 | 0.082031 | -0.0025656 | 0.080078 | -0.00060914 | -8.2065e-07 | 1.5628e-06 | 0.0039062 | 8 | 1835.9375 | 4.4347 | 1910.1562 | 46.3244 | 1873.0469 | 25.4066 | 112.6708 | 1176.9463 | 74.2188
payload_weight | 600 | kg |  |  |  | W_battery | 611.7583 | kg | Thrust_all | 18769.4763 | N | 9 | 0.078125 | 0.0013472 | 0.080078 | -0.00060914 | 0.079102 | 0.00036905 | 4.9719e-07 | -2.248e-07 | 0.0019531 | 9 | 1873.0469 | 25.4066 | 1873.0469 | 46.3244 | 1873.0469 | 25.4066 | 645.4953 | 1176.9463 | 0
flight_range | 96560.64 | m | Cruise segment |  |  | W_rotors_and_hubs | 136.48 | kg | sin_beta | 0.9933 |  | 10 | 0.079102 | 0.00036905 | 0.080078 | -0.00060914 | 0.07959 | -0.00012005 | -4.4303e-08 | 7.3125e-08 | 0.00097656 | 10 | 1873.0469 | 35.8724 | 1873.0469 | 46.3244 | 1873.0469 | 25.4066 | 911.395 | 1176.9463 | 0
mission_repetition | 1 |  | cruise duration | 1440 | s | W_extra_hubs | 210.6771 | kg |  |  |  | 11 | 0.079102 | 0.00036905 | 0.07959 | -0.00012005 | 0.079346 | 0.0001245 | 4.5947e-08 | -1.4946e-08 | 0.00048828 | 11 | 1873.0469 | 41.1001 | 1873.0469 | 46.3244 | 1873.0469 | 25.4066 | 1044.2146 | 1176.9463 | 0
|  |  | rotor_tip_speed | 108.4576 | m/s | W_motors | 56.7108 | kg | Rotor performance |  |  | 12 | 0.079346 | 0.0001245 | 0.07959 | -0.00012005 | 0.079468 | 2.2282e-06 | 2.7741e-10 | -2.6748e-10 | 0.00024414 | 12 | 1873.0469 | 43.7127 | 1873.0469 | 46.3244 | 1873.0469 | 25.4066 | 1110.5913 | 1176.9463 | 0
Rotor parameters |  |  | rotor_tip_speed_Mach | 0.32597 | M | W_controllers | 30.4774 | kg | alpha | 6.6338 | deg | 13 | 0.079468 | 2.2282e-06 | 0.07959 | -0.00012005 | 0.079529 | -5.8909e-05 | -1.3126e-10 | 7.0718e-09 | 0.00012207 | 13 | 1873.0469 | 45.0187 | 1873.0469 | 46.3244 | 1873.0469 | 25.4066 | 1143.7717 | 1176.9463 | 0
N_lift_rotor | 4 |  | thrust_each | 4692.3691 | N | W_fuselage | 129.0717 | kg | thrust_each | 4692.3691 | N | 14 | 0.079468 | 2.2282e-06 | 0.079529 | -5.8909e-05 | 0.079498 | -2.834e-05 | -6.3147e-11 | 1.6695e-09 | 6.1035e-05 | 14 | 1873.0469 | 45.6716 | 1873.0469 | 46.3244 | 1873.0469 | 25.4066 | 1160.3597 | 1176.9463 | 0
N_blade_lift_rotor | 3 |  | power_each | 50.6766 | kW | W_landing_gear | 21.306 | kg | omega | 30.5118 | rad/s | 15 | 0.079468 | 2.2282e-06 | 0.079498 | -2.834e-05 | 0.079483 | -1.3056e-05 | -2.9091e-11 | 3.7001e-10 | 3.0518e-05 | 15 | 1873.0469 | 45.998 | 1873.0469 | 46.3244 | 1873.0469 | 25.4066 | 1168.6532 | 1176.9463 | 0
lift_rotor_solidity | 0.061402 |  | efficiency T/P | 9.4479 | g/W | W_htail | 0 | kg | mu | 0.61413 |  | 16 | 0.079468 | 2.2282e-06 | 0.079483 | -1.3056e-05 | 0.079475 | -5.4139e-06 | -1.2063e-11 | 7.0685e-11 | 1.5259e-05 | 16 | 1873.0469 | 46.1612 | 1873.0469 | 46.3244 | 1873.0469 | 25.4066 | 1172.7997 | 1176.9463 | 0
lift_rotor_hover_FM | 0.75 |  | CT/sigma | 0.16228 |  | W_vtail | 0 | kg | Ct | 0.0099642 |  | 17 | 0.079468 | 2.2282e-06 | 0.079475 | -5.4139e-06 | 0.079472 | -1.5929e-06 | -3.5492e-12 | 8.6237e-12 | 7.6294e-06 | 17 | 1873.0469 | 46.2428 | 1873.0469 | 46.3244 | 1873.0469 | 25.4066 | 1174.873 | 1176.9463 | 0
motor_power_margin | 50 | % | power_cruise | 202.7062 | kW | W_booms | 15.059 | kg | Cd0 | 0.0089 |  | 18 | 0.079468 | 2.2282e-06 | 0.079472 | -1.5929e-06 | 0.07947 | 3.1766e-07 | 7.078e-13 | -5.0599e-13 | 3.8147e-06 | 18 | 1873.0469 | 46.2836 | 1873.0469 | 46.3244 | 1873.0469 | 25.4066 | 1175.9096 | 1176.9463 | 0
[6 empty] | W_avionics | 40.7858 | kg | Profile_power | 9607.7339 | W | 19 | 0.07947 | 3.1766e-07 | 0.079472 | -1.5929e-06 | 0.079471 | -6.3761e-07 | -2.0254e-13 | 1.0156e-12 | 1.9073e-06 | 19 | 1873.0469 | 46.304 | 1873.0469 | 46.3244 | 1873.0469 | 25.4066 | 1176.428 | 1176.9463 | 0
Fuselage parameters |  |  | Hover descent segment |  |  | W_flight_control | 7.4046 | kg | lambda | 0.07947 |  | 20 | 0.07947 | 3.1766e-07 | 0.079471 | -6.3761e-07 | 0.07947 | -1.5997e-07 | -5.0817e-14 | 1.02e-13 | 9.5367e-07 | 20 | 1873.0469 | 46.3142 | 1873.0469 | 46.3244 | 1873.0469 | 25.4066 | 1176.6872 | 1176.9463 | 0
n_pax | 6 |  | hover_descent_speed | 1.524 | m/s | W_anti_icing | 12.1749 | kg | v_induced | 0.87258 | m/s | 21 | 0.07947 | 3.1766e-07 | 0.07947 | -1.5997e-07 | 0.07947 | 7.8841e-08 | 2.5045e-14 | -1.2613e-14 | 4.7684e-07 | 21 | 1873.0469 | 46.3193 | 1873.0469 | 46.3244 | 1873.0469 | 25.4066 | 1176.8168 | 1176.9463 | 0
l_fuse | 6.4008 | m | hover_descent_distance | 304.8 | m | W_furnishings | 30.416 | kg | kappa_raw | 1.0659 |  | 22 | 0.07947 | 7.8841e-08 | 0.07947 | -1.5997e-07 | 0.07947 | -4.0567e-08 | -3.1983e-15 | 6.4896e-15 | 2.3842e-07 | 22 | 1873.0469 | 46.3219 | 1873.0469 | 46.3244 | 1873.0469 | 25.4066 | 1176.8815 | 1176.9463 | 0
d_max | 2.056 | m | hover descent duration | 200 | s | W_residual | 0.0005636 | kg | kappa_min | 1.15 |  | 23 | 0.07947 | 7.8841e-08 | 0.07947 | -4.0567e-08 | 0.07947 | 1.9137e-08 | 1.5088e-15 | -7.7634e-16 | 1.1921e-07 | 23 | 1873.0469 | 46.3232 | 1873.0469 | 46.3244 | 1873.0469 | 25.4066 | 1176.9139 | 1176.9463 | 0
|  |  | thrust_each | 4661.3983 | N | Acceptable? | TRUE |  | kappa | 1.1526 |  | 24 | 0.07947 | 1.9137e-08 | 0.07947 | -4.0567e-08 | 0.07947 | -1.0715e-08 | -2.0505e-16 | 4.3466e-16 | 5.9605e-08 | 24 | 1873.0469 | 46.3238 | 1873.0469 | 46.3244 | 1873.0469 | 25.4066 | 1176.9301 | 1176.9463 | 0
Landing gear parameters |  |  | power_each | 46.7051 | W | [6 empty] | 25 | 0.07947 | 1.9137e-08 | 0.07947 | -1.0715e-08 | 0.07947 | 4.2114e-09 | 8.0595e-17 | -4.5123e-17 | 2.9802e-08 | 25 | 1873.0469 | 46.3241 | 1873.0469 | 46.3244 | 1873.0469 | 25.4066 | 1176.9383 | 1176.9463 | 0
type | skid |  | efficiency T/P | 10.1826 | g/W | Weight breakdown | [5 empty] | 26 | 0.07947 | 4.2114e-09 | 0.07947 | -1.0715e-08 | 0.07947 | -3.2516e-09 | -1.3694e-17 | 3.484e-17 | 1.4901e-08 | 26 | 1873.0469 | 46.3243 | 1873.0469 | 46.3244 | 1873.0469 | 25.4066 | 1176.9422 | 1176.9463 | 0
f_LG | 0.014 |  | power_hover_descent | 186.8206 | kW | W_payload | 600 | kg |  |  |  | 27 | 0.07947 | 4.2114e-09 | 0.07947 | -3.2516e-09 | 0.07947 | 4.7989e-10 | 2.021e-18 | -1.5604e-18 | 7.4506e-09 | 27 | 1873.0469 | 46.3244 | 1873.0469 | 46.3244 | 1873.0469 | 25.4066 | 1176.9443 | 1176.9463 | 0
skid_length | 2.854 | m |  |  |  | W_battery | 611.76 | kg |  |  |  | 28 | 0.07947 | 4.7989e-10 | 0.07947 | -3.2516e-09 | 0.07947 | -1.3859e-09 | -6.6506e-19 | 4.5063e-18 | 3.7253e-09 | 28 | 1873.0469 | 46.3244 | 1873.0469 | 46.3244 | 1873.0469 | 25.4066 | 1176.9452 | 1176.9463 | 0
skid_height | 0.80011 |  | Reserve cruise segment |  |  | W_propulsion | 434.35 | kg |  |  |  | 29 | 0.07947 | 4.7989e-10 | 0.07947 | -1.3859e-09 | 0.07947 | -4.5298e-10 | -2.1738e-19 | 6.2777e-19 | 1.8626e-09 | 29 | 1873.0469 | 46.3244 | 1873.0469 | 46.3244 | 1873.0469 | 25.4066 | 1176.9457 | 1176.9463 | 0
|  |  | reserve cruise duration | 1200 | s | W_structure | 165.44 | kg |  |  |  | 30 | 0.07947 | 4.7989e-10 | 0.07947 | -4.5298e-10 | 0.07947 | 1.3455e-11 | 6.4569e-21 | -6.0948e-21 | 9.3132e-10 | 30 | 1873.0469 | 46.3244 | 1873.0469 | 46.3244 | 1873.0469 | 25.4066 | 1176.9461 | 1176.9463 | 0
Battery parameters |  |  | power_cruise | 202.7062 | kW | W_equipment | 90.78 | kg | [13 empty] | 31 | 1873.0469 | 46.3244 | 1873.0469 | 46.3244 | 1873.0469 | 25.4066 | 1176.9462 | 1176.9463 | 0
battery_rho | 400 | Wh/kg |  |  |  | Total | 1902.33 | kg | [13 empty] | 32 | 1873.0469 | 46.3244 | 1873.0469 | 46.3244 | 1873.0469 | 25.4066 | 1176.9462 | 1176.9463 | 0
battery_eff | 0.85 | [20 empty] | 33 | 1873.0469 | 46.3244 | 1873.0469 | 46.3244 | 1873.0469 | 25.4066 | 1176.9463 | 1176.9463 | 0
battery_max_discharge | 0.8 |  |  |  |  | Weight percentages | [15 empty] | 34 | 1873.0469 | 46.3244 | 1873.0469 | 46.3244 | 1873.0469 | 25.4066 | 1176.9463 | 1176.9463 | 0
[6 empty] | W_payload | 31.54 | % | [13 empty] | 35 | 1873.0469 | 46.3244 | 1873.0469 | 46.3244 | 1873.0469 | 25.4066 | 1176.9463 | 1176.9463 | 0
Environment at 5500 ft | [5 empty] | W_battery | 32.16 | % | [13 empty] | 36 | 1873.0469 | 46.3244 | 1873.0469 | 46.3244 | 1873.0469 | 25.4066 | 1176.9463 | 1176.9463 | 0
rho_air | 1.0398 | kg/m^3 |  |  |  | W_propulsion | 22.83 | % | [13 empty] | 37 | 1873.0469 | 46.3244 | 1873.0469 | 46.3244 | 1873.0469 | 25.4066 | 1176.9463 | 1176.9463 | 0
mu_air | 1.7363e-05 | Pa s |  |  |  | W_structure | 8.7 | % | [13 empty] | 38 | 1873.0469 | 46.3244 | 1873.0469 | 46.3244 | 1873.0469 | 25.4066 | 1176.9463 | 1176.9463 | 0
sound_speed | 333.9169 | m/s |  |  |  | W_equipment | 4.77 | % | gear_ratio | 3 | [11 empty] | 39 | 1873.0469 | 46.3244 | 1873.0469 | 46.3244 | 1873.0469 | 25.4066 | 1176.9463 | 1176.9463 | 0
gravitational_accel | 9.8015 | m/s^2 |  |  |  | Total | 100 | % | RPM_motor | 1200 | RPM | [10 empty] | 40 | 1873.0469 | 46.3244 | 1873.0469 | 46.3244 | 1873.0469 | 25.4066 | 1176.9463 | 1176.9463 | 0
[9 empty] | omega_motor | 125.6637 | rad/s
Environment at 6500 ft | [5 empty] | Weight percentages |  |  | torque_motor | 1759.004 | Nm
rho_air | 1.0085 | kg/m^3 |  |  |  | W_payload | 31.54 | % | motor_weight | 67.6362
mu_air | 1.7266e-05 | Pa s |  |  |  | W_battery | 32.16 | %
sound_speed | 332.7218 | m/s |  |  |  | W_empty | 36.3 | %
gravitational_accel | 9.8006 | m/s^2 |  |  |  | Total | 100 | %
Constants
rho_softmax | 30
tf_propulsion | 0.8
tf_structure | 0.8
tf_equipments | 0.8