## lift+cruise
!!! Press F9 to recalculate !!!
[12 empty] | Bisection method for solving RotorInflow lambda in cruise | [9 empty] | Bisection method for solving W_total
eVTOL design parameters |  |  | Hover climb segment |  |  | Power maximum for design |  |  | Aerodynamics in cruise |  |  | Iter | a | f(a) | b | f(b) | c | f(c) | f(a)*f(c) | f(b)*f(c) | Error (b-a) | Iter | a | f(a) | b | f(b) | c | f(c) | f(a)*f(c) | f(b)*f(c) | Error (b-a)
evtol_config | lift+cruise |  | hover_climb_speed | 2.54 | m/s | p_max_liftrotor | 1138.1837 | kW | lift | 32280.943 | N | 0 | 0 | 2.0677 | 1 | -0.024199 | 0.5 | 0.51847 | 1.072 | -0.012547 | 1 | 0 |  | -0.02201 |  | -0.02201 |  | -0.02201
W_total_takeoff | 3293.7877 | kg | hover_climb_distance | 304.8 | m | p_max_liftrotor_each | 142.273 | kW | dyn_pressure | 2267.4638 | N/m^2 | 1 | 0.5 | 0.51847 | 1 | -0.024199 | 0.75 | 0.24005 | 0.12446 | -0.0058092 | 0.5 | 1 | 500 | -1428.9085 | 5000 | 440.6256 | 2750 | -205.6677 | 293880.3638 | -90622.468 | 4500
Propeller¦RPM_cruise | 500 | RPM | hover climb duration | 120 | s | p_max_prop | 284.1338 | kW | f_e_rotor_hubs | 0.28986 | m2 | 2 | 0.75 | 0.24005 | 1 | -0.024199 | 0.875 | 0.10691 | 0.025665 | -0.0025872 | 0.25 | 2 | 2750 | -205.6677 | 5000 | 440.6256 | 3875 | 184.5101 | -37947.769 | 81299.8662 | 2250
cruise_speed | 67.056 | m/s | thrust_each | 4035.5039 | N | p_max_prop_each | 284.1338 | kW | CD0_total | 0.0397 |  | 3 | 0.875 | 0.10691 | 1 | -0.024199 | 0.9375 | 0.041153 | 0.0043998 | -0.00099588 | 0.125 | 3 | 2750 | -205.6677 | 3875 | 184.5101 | 3312.5 | 6.4821 | -1333.1675 | 1196.0206 | 1125
r_lift_rotor | 1.524 | m | power_each | 94.8486 | W |  |  |  | Parasite_drag | 1758.5508 | N | 4 | 0.9375 | 0.041153 | 1 | -0.024199 | 0.96875 | 0.0084309 | 0.00034696 | -0.00020402 | 0.0625 | 4 | 2750 | -205.6677 | 3312.5 | 6.4821 | 3031.25 | -95.2726 | 19594.5005 | -617.5706 | 562.5
c_to_r_lift_rotor | 0.4873 | m | efficiency T/P | 4.3408 | g/W | Energy and time |  |  | Oswald_e | 0.70288 |  | 5 | 0.96875 | 0.0084309 | 1 | -0.024199 | 0.98438 | -0.0078952 | -6.6564e-05 | 0.00019106 | 0.03125 | 5 | 3031.25 | -95.2726 | 3312.5 | 6.4821 | 3171.875 | -43.323 | 4127.4956 | -280.8259 | 281.25
r_propeller | 1.3716 | m | power_hover_climb | 758.7891 | kW | energy_consumption | 203.2026 | kWh | CL | 0.72876 |  | 6 | 0.96875 | 0.0084309 | 0.98438 | -0.0078952 | 0.97656 | 0.00026507 | 2.2347e-06 | -2.0927e-06 | 0.015625 | 6 | 3171.875 | -43.323 | 3312.5 | 6.4821 | 3242.1875 | -18.1533 | 786.4538 | -117.672 | 140.625
c_to_r_propeller | 0.44505 | m |  |  |  | flight_time | 49.3333 | mins | CD | 0.059532 |  | 7 | 0.97656 | 0.00026507 | 0.98438 | -0.0078952 | 0.98047 | -0.0038158 | -1.0114e-06 | 3.0126e-05 | 0.0078125 | 7 | 3242.1875 | -18.1533 | 3312.5 | 6.4821 | 3277.3438 | -5.7689 | 104.7238 | -37.3947 | 70.3125
wing_area | 19.5355 | m^2 | Cruise segment | [5 empty] | Total_drag | 2637.009 | N | 8 | 0.97656 | 0.00026507 | 0.98047 | -0.0038158 | 0.97852 | -0.0017755 | -4.7063e-07 | 6.775e-06 | 0.0039062 | 8 | 3277.3438 | -5.7689 | 3312.5 | 6.4821 | 3294.9219 | 0.37329 | -2.1535 | 2.4197 | 35.1562
wing_AR | 12.1276 |  | cruise duration | 1440 | s | Weights modeling |  |  | L/D | 12.2415 |  | 9 | 0.97656 | 0.00026507 | 0.97852 | -0.0017755 | 0.97754 | -0.00075527 | -2.002e-07 | 1.341e-06 | 0.0019531 | 9 | 3277.3438 | -5.7689 | 3294.9219 | 0.37329 | 3286.1328 | -2.6936 | 15.5392 | -1.0055 | 17.5781
|  |  | prop_tip_speed | 71.8168 | m/s | W_takeoff | 3293.7877 | kg | f/(W/1000)^2/3 | 3.3383 |  | 10 | 0.97656 | 0.00026507 | 0.97754 | -0.00075527 | 0.97705 | -0.00024511 | -6.4971e-08 | 1.8513e-07 | 0.00097656 | 10 | 3286.1328 | -2.6936 | 3294.9219 | 0.37329 | 3290.5273 | -1.1591 | 3.1222 | -0.43269 | 8.7891
Mission requirements |  |  | prop_tip_speed_Mach | 0.21585 | M | W_battery | 1195.3096 | kg | compressibility correction | 0.97948 |  | 11 | 0.97656 | 0.00026507 | 0.97705 | -0.00024511 | 0.97681 | 9.9727e-06 | 2.6434e-09 | -2.4445e-09 | 0.00048828 | 11 | 3290.5273 | -1.1591 | 3294.9219 | 0.37329 | 3292.7246 | -0.39265 | 0.45513 | -0.14658 | 4.3945
payload_weight | 600 | kg | thrust_each | 2637.009 | N | W_rotors_and_hubs | 251.5219 | kg | wing lift-curve slope | 5.525 |  | 12 | 0.97681 | 9.9727e-06 | 0.97705 | -0.00024511 | 0.97693 | -0.00011757 | -1.1725e-09 | 2.8818e-08 | 0.00024414 | 12 | 3292.7246 | -0.39265 | 3294.9219 | 0.37329 | 3293.8232 | -0.0096154 | 0.0037755 | -0.0035894 | 2.1973
flight_range | 96560.64 | m | power_each | 189.4225 | kW | W_extra_hubs | 0 | kg | AoA | 2.3199 | deg | 13 | 0.97681 | 9.9727e-06 | 0.97693 | -0.00011757 | 0.97687 | -5.38e-05 | -5.3653e-10 | 6.3253e-09 | 0.00012207 | 13 | 3293.8232 | -0.0096154 | 3294.9219 | 0.37329 | 3294.3726 | 0.18186 | -0.0017486 | 0.067886 | 1.0986
mission_repetition | 1 |  | efficiency T/P | 1.4205 | g/W | W_motors | 243.2732 | kg |  |  |  | 14 | 0.97681 | 9.9727e-06 | 0.97687 | -5.38e-05 | 0.97684 | -2.1913e-05 | -2.1854e-10 | 1.1789e-09 | 6.1035e-05 | 14 | 3293.8232 | -0.0096154 | 3294.3726 | 0.18186 | 3294.0979 | 0.086124 | -0.00082812 | 0.015662 | 0.54932
|  |  | CT/sigma | 0.10091 |  | W_controllers | 130.7394 | kg | Propeller performance in cruise |  |  | 15 | 0.97681 | 9.9727e-06 | 0.97684 | -2.1913e-05 | 0.97682 | -5.9704e-06 | -5.9541e-11 | 1.3083e-10 | 3.0518e-05 | 15 | 3293.8232 | -0.0096154 | 3294.0979 | 0.086124 | 3293.9606 | 0.038256 | -0.00036785 | 0.0032948 | 0.27466
Rotor parameters |  |  | power_cruise | 189.4225 | kW | W_fuselage | 263.5244 | kg | alpha | 87.6801 |  | 16 | 0.97681 | 9.9727e-06 | 0.97682 | -5.9704e-06 | 0.97681 | 2.0012e-06 | 1.9957e-11 | -1.1948e-11 | 1.5259e-05 | 16 | 3293.8232 | -0.0096154 | 3293.9606 | 0.038256 | 3293.8919 | 0.014321 | -0.0001377 | 0.00054787 | 0.13733
N_lift_rotor | 8 |  |  |  |  | W_landing_gear | 85.6385 | kg | thrust_each | 2637.009 |  | 17 | 0.97681 | 2.0012e-06 | 0.97682 | -5.9704e-06 | 0.97682 | -1.9846e-06 | -3.9715e-12 | 1.1849e-11 | 7.6294e-06 | 17 | 3293.8232 | -0.0096154 | 3293.8919 | 0.014321 | 3293.8576 | 0.002353 | -2.2625e-05 | 3.3697e-05 | 0.068665
N_blade_lift_rotor | 2 |  | Hover descent segment |  |  | W_wing | 221.4239 | kg | omega | 52.3599 | deg | 18 | 0.97681 | 2.0012e-06 | 0.97682 | -1.9846e-06 | 0.97682 | 8.2632e-09 | 1.6536e-14 | -1.6399e-14 | 3.8147e-06 | 18 | 3293.8232 | -0.0096154 | 3293.8576 | 0.002353 | 3293.8404 | -0.0036307 | 3.491e-05 | -8.5428e-06 | 0.034332
lift_rotor_solidity | 0.31023 |  | hover_descent_speed | 1.524 | m/s | W_empennage | 45.0357 | kg | mu | 0.037795 | N | 19 | 0.97682 | 8.2632e-09 | 0.97682 | -1.9846e-06 | 0.97682 | -9.8818e-07 | -8.1656e-15 | 1.9612e-12 | 1.9073e-06 | 19 | 3293.8404 | -0.0036307 | 3293.8576 | 0.002353 | 3293.849 | -0.00063938 | 2.3214e-06 | -1.5044e-06 | 0.017166
lift_rotor_FM | 0.75 |  | hover_descent_distance | 304.8 | m | W_booms | 94.3291 | kg | Ct | 0.085775 | rad/s | 20 | 0.97682 | 8.2632e-09 | 0.97682 | -9.8818e-07 | 0.97682 | -4.8996e-07 | -4.0486e-15 | 4.8417e-13 | 9.5367e-07 | 20 | 3293.849 | -0.00063938 | 3293.8576 | 0.002353 | 3293.8533 | 0.00085678 | -5.4781e-07 | 2.016e-06 | 0.0085831
motor_power_margin | 50 | % | hover descent duration | 200 | s | W_avionics | 70.6188 | kg | Cd0 | 0.0089 |  | 21 | 0.97682 | 8.2632e-09 | 0.97682 | -4.8996e-07 | 0.97682 | -2.4085e-07 | -1.9902e-15 | 1.1801e-13 | 4.7684e-07 | 21 | 3293.849 | -0.00063938 | 3293.8533 | 0.00085678 | 3293.8511 | 0.0001087 | -6.9501e-08 | 9.3133e-08 | 0.0042915
|  |  | thrust_each | 4035.5039 | N | W_flight_control | 9.2228 | kg | Profile_power | 2101.6656 |  | 22 | 0.97682 | 8.2632e-09 | 0.97682 | -2.4085e-07 | 0.97682 | -1.1629e-07 | -9.6095e-16 | 2.8009e-14 | 2.3842e-07 | 22 | 3293.849 | -0.00063938 | 3293.8511 | 0.0001087 | 3293.8501 | -0.00026534 | 1.6966e-07 | -2.8843e-08 | 0.0021458
Propeller parameters |  |  | power_each | 87.7495 | kW | W_anti_icing | 21.0802 | kg | lambda | 0.97682 |  | 23 | 0.97682 | 8.2632e-09 | 0.97682 | -1.1629e-07 | 0.97682 | -5.4014e-08 | -4.4633e-16 | 6.2815e-15 | 1.1921e-07 | 23 | 3293.8501 | -0.00026534 | 3293.8511 | 0.0001087 | 3293.8506 | -7.8321e-05 | 2.0782e-08 | -8.5135e-09 | 0.0010729
N_propeller | 1 |  | efficiency T/P | 4.692 | g/W | W_furnishings | 62.0922 | kg | v_induced | 3.1508 | W | 24 | 0.97682 | 8.2632e-09 | 0.97682 | -5.4014e-08 | 0.97682 | -2.2876e-08 | -1.8903e-16 | 1.2356e-15 | 5.9605e-08 | 24 | 3293.8506 | -7.8321e-05 | 3293.8511 | 0.0001087 | 3293.8509 | 1.519e-05 | -1.1897e-09 | 1.6511e-09 | 0.00053644
N_blade_propeller | 6 |  | power_hover_descent | 701.9961 | kW | W_residual | -0.02201 | kg | kappa_raw | 1.2797 |  | 25 | 0.97682 | 8.2632e-09 | 0.97682 | -2.2876e-08 | 0.97682 | -7.3062e-09 | -6.0373e-17 | 1.6713e-16 | 2.9802e-08 | 25 | 3293.8506 | -7.8321e-05 | 3293.8509 | 1.519e-05 | 3293.8507 | -3.1566e-05 | 2.4723e-09 | -4.7947e-10 | 0.00026822
propeller_solidity | 0.84998 |  |  |  |  | Acceptable? | TRUE |  | kappa_min | 1.15 | m/s | 26 | 0.97682 | 8.2632e-09 | 0.97682 | -7.3062e-09 | 0.97682 | 4.7852e-10 | 3.9541e-18 | -3.4961e-18 | 1.4901e-08 | 26 | 3293.8507 | -3.1566e-05 | 3293.8509 | 1.519e-05 | 3293.8508 | -7.6525e-06 | 2.4156e-10 | -1.1624e-10 | 0.00013411
propeller_FM | 0.75 |  | Reserve cruise segment | [5 empty] | kappa | 1.2804 |  | 27 | 0.97682 | 4.7852e-10 | 0.97682 | -7.3062e-09 | 0.97682 | -3.4138e-09 | -1.6336e-18 | 2.4942e-17 | 7.4506e-09 | 27 | 3293.8508 | -7.6525e-06 | 3293.8509 | 1.519e-05 | 3293.8508 | 4.304e-06 | -3.2937e-11 | 6.5376e-11 | 6.7055e-05
motor_power_margin | 50 | % | reserve cruise duration | 1200 | s | Weight percentages | [5 empty] | 28 | 0.97682 | 4.7852e-10 | 0.97682 | -3.4138e-09 | 0.97682 | -1.4677e-09 | -7.023e-19 | 5.0104e-18 | 3.7253e-09 | 28 | 3293.8508 | -7.6525e-06 | 3293.8508 | 4.304e-06 | 3293.8508 | -1.6743e-06 | 1.2812e-11 | -7.2061e-12 | 3.3528e-05
|  |  | power_cruise | 189.4225 | kW | W_payload | 18.22 | % |  |  |  | 29 | 0.97682 | 4.7852e-10 | 0.97682 | -1.4677e-09 | 0.97682 | -4.9457e-10 | -2.3666e-19 | 7.2586e-19 | 1.8626e-09 | 29 | 3293.8508 | -1.6743e-06 | 3293.8508 | 4.304e-06 | 3293.8508 | 1.3149e-06 | -2.2014e-12 | 5.6592e-12 | 1.6764e-05
Fuselage parameters | [5 empty] | W_battery | 36.29 | % |  |  |  | 30 | 0.97682 | 4.7852e-10 | 0.97682 | -4.9457e-10 | 0.97682 | -8.0267e-12 | -3.8409e-21 | 3.9698e-21 | 9.3132e-10 | 30 | 3293.8508 | -1.6743e-06 | 3293.8508 | 1.3149e-06 | 3293.8508 | -1.7971e-07 | 3.0088e-13 | -2.3629e-13 | 8.3819e-06
n_pax | 6 |  |  |  |  | W_propulsion | 18.99 | % |  |  | deg | [10 empty] | 31 | 3293.8508 | -1.7971e-07 | 3293.8508 | 1.3149e-06 | 3293.8508 | 5.6758e-07 | -1.02e-13 | 7.4629e-13 | 4.191e-06
l_fuse | 9.144 | m |  |  |  | W_structure | 21.55 | % | [13 empty] | 32 | 3293.8508 | -1.7971e-07 | 3293.8508 | 5.6758e-07 | 3293.8508 | 1.9394e-07 | -3.4852e-14 | 1.1007e-13 | 2.0955e-06
d_max | 1.8675 | m |  |  |  | W_equipment | 4.95 | % | [13 empty] | 33 | 3293.8508 | -1.7971e-07 | 3293.8508 | 1.9394e-07 | 3293.8508 | 7.1163e-09 | -1.2788e-15 | 1.3801e-15 | 1.0477e-06
[6 empty] | Total | 100 | % | [13 empty] | 34 | 3293.8508 | -1.7971e-07 | 3293.8508 | 7.1163e-09 | 3293.8508 | -8.6295e-08 | 1.5508e-14 | -6.141e-16 | 5.2387e-07
Landing gear parameters | [21 empty] | 35 | 3293.8508 | -8.6295e-08 | 3293.8508 | 7.1163e-09 | 3293.8508 | -3.959e-08 | 3.4164e-15 | -2.8174e-16 | 2.6193e-07
type | wheeled |  |  |  |  | Weight breakdown | [15 empty] | 36 | 3293.8508 | -3.959e-08 | 3293.8508 | 7.1163e-09 | 3293.8508 | -1.6237e-08 | 6.4284e-16 | -1.1555e-16 | 1.3097e-07
f_LG | 0.0325 |  |  |  |  | W_payload | 600 | kg | [13 empty] | 37 | 3293.8508 | -1.6237e-08 | 3293.8508 | 7.1163e-09 | 3293.8508 | -4.5607e-09 | 7.4052e-17 | -3.2455e-17 | 6.5484e-08
l_sm | 0.3048 | m |  |  |  | W_battery | 1195.31 | kg | [13 empty] | 38 | 3293.8508 | -4.5607e-09 | 3293.8508 | 7.1163e-09 | 3293.8508 | 1.2774e-09 | -5.8257e-18 | 9.0903e-18 | 3.2742e-08
n_ult | 5.7 |  |  |  |  | W_propulsion | 625.53 | kg | [13 empty] | 39 | 3293.8508 | -4.5607e-09 | 3293.8508 | 1.2774e-09 | 3293.8508 | -1.6416e-09 | 7.487e-18 | -2.097e-18 | 1.6371e-08
[6 empty] | W_structure | 709.95 | kg | [13 empty] | 40 | 3293.8508 | -1.6416e-09 | 3293.8508 | 1.2774e-09 | 3293.8508 | -1.8144e-10 | 2.9787e-19 | -2.3177e-19 | 8.1855e-09
Wing parameters | [5 empty] | W_equipment | 163.01 | kg
n_ult | 3 |  |  |  |  | Total | 3293.8 | kg
airfoil | LS417
airfoil lift-curve slope | 6.8183 | 1/rad
airfoil CL0 | 0.50505
Horizontal tail parameters
htail_AR | 4.3036
htail_S | 3.6707 | m^2
t_rh | 0.17316 | m
Vertical tail parameters
vtail_AR | 1.1799
vtail_S | 2.5403 | m^2
t_rv | 0.34131 | m
quarter_chord_sweep | 35 | deg
Battery parameters
battery_rho | 250 | Wh/kg
battery_eff | 0.85
battery_max_discharge | 0.8
Environment at 5500 ft
rho_air | 1.0398 | kg/m^3
mu_air | 1.7363e-05 | Pa s
sound_speed | 333.9169 | m/s
gravitational_accel | 9.8015 | m/s^2
Environment at 6500 ft
rho_air | 1.0085 | kg/m^3
mu_air | 1.7266e-05 | Pa s
sound_speed | 332.7218 | m/s
gravitational_accel | 9.8006 | m/s^2
Constants
rho_softmax | 30
tf_propulsion | 0.8
tf_structure | 0.8
tf_equipments | 0.8