## liftcruise_opt_250_test_250
!!! Press F9 to recalculate !!!
[12 empty] | Bisection method for solving RotorInflow lambda in cruise | [9 empty] | Bisection method for solving W_total
eVTOL design parameters |  |  | Hover climb segment |  |  | Power maximum for design |  |  | Aerodynamics in cruise |  |  | Iter | a | f(a) | b | f(b) | c | f(c) | f(a)*f(c) | f(b)*f(c) | Error (b-a) | Iter | a | f(a) | b | f(b) | c | f(c) | f(a)*f(c) | f(b)*f(c) | Error (b-a)
evtol_config | lift+cruise |  | hover_climb_speed | 2.54 | m/s | p_max_liftrotor | 506.5029 | kW | lift | 21396.1304 | N | 0 | 0 | 1.1823 | 1 | -0.029542 | 0.5 | 0.48923 | 0.57843 | -0.014453 | 1 | 0 |  | 0.0075241 |  | 0.0075241 |  | 0.0075241
W_total_takeoff | 2183.1553 | kg | hover_climb_distance | 304.8 | m | p_max_liftrotor_each | 63.3129 | kW | dyn_pressure | 2267.4638 | N/m^2 | 1 | 0.5 | 0.48923 | 1 | -0.029542 | 0.75 | 0.22678 | 0.11095 | -0.0066994 | 0.5 | 1 | 500 | -897.12 | 10000 | 3018.0004 | 5250 | 995.282 | -892887.4079 | 3003761.4915 | 9500
Propeller¦RPM_cruise | 408.4213 | RPM | hover climb duration | 120 | s | p_max_prop | 170.5671 | kW | f_e_rotor_hubs | 0.22035 | m2 | 2 | 0.75 | 0.22678 | 1 | -0.029542 | 0.875 | 0.098173 | 0.022263 | -0.0029002 | 0.25 | 2 | 500 | -897.12 | 5250 | 995.282 | 2875 | 298.5545 | -267839.1975 | 297145.8969 | 4750
cruise_speed | 67.056 | m/s | thrust_each | 2674.7722 | N | p_max_prop_each | 170.5671 | kW | CD0_wing | 0.0091534 |  | 3 | 0.875 | 0.098173 | 1 | -0.029542 | 0.9375 | 0.034226 | 0.0033601 | -0.0010111 | 0.125 | 3 | 500 | -897.12 | 2875 | 298.5545 | 1687.5 | -240.2453 | 215528.8505 | -71726.3039 | 2375
r_lift_rotor | 1.9292 | m | power_each | 42.2086 | W |  |  |  | f_e_non_hub_non_wing | 0.27291 |  | 4 | 0.9375 | 0.034226 | 1 | -0.029542 | 0.96875 | 0.0023219 | 7.9469e-05 | -6.8593e-05 | 0.0625 | 4 | 1687.5 | -240.2453 | 2875 | 298.5545 | 2281.25 | 44.9556 | -10800.3773 | 13421.7038 | 1187.5
c_to_r_lift_rotor | 0.4873 | m | efficiency T/P | 6.4654 | g/W | Energy and time |  |  | CD0_total | 0.01825 |  | 5 | 0.96875 | 0.0023219 | 1 | -0.029542 | 0.98438 | -0.013615 | -3.1612e-05 | 0.0004022 | 0.03125 | 5 | 1687.5 | -240.2453 | 2281.25 | 44.9556 | 1984.375 | -93.7186 | 22515.4594 | -4213.18 | 593.75
r_propeller | 1.6418 | m | power_hover_climb | 337.6686 | kW | energy_consumption | 111.2689 | kWh | Parasite_drag | 1241.4691 | N | 6 | 0.96875 | 0.0023219 | 0.98438 | -0.013615 | 0.97656 | -0.0056477 | -1.3113e-05 | 7.6892e-05 | 0.015625 | 6 | 1984.375 | -93.7186 | 2281.25 | 44.9556 | 2132.8125 | -23.3951 | 2192.5587 | -1051.7423 | 296.875
c_to_r_propeller | 0.44505 | m |  |  |  | flight_time | 49.3333 | mins | Oswald_e | 0.84878 |  | 7 | 0.96875 | 0.0023219 | 0.97656 | -0.0056477 | 0.97266 | -0.0016632 | -3.8618e-06 | 9.3931e-06 | 0.0078125 | 7 | 2132.8125 | -23.3951 | 2281.25 | 44.9556 | 2207.0312 | 11.0272 | -257.9837 | 495.7366 | 148.4375
wing_area | 30 | m^2 | Cruise segment | [5 empty] | CL | 0.31454 |  | 8 | 0.96875 | 0.0023219 | 0.97266 | -0.0016632 | 0.9707 | 0.00032928 | 7.6455e-07 | -5.4765e-07 | 0.0039062 | 8 | 2132.8125 | -23.3951 | 2207.0312 | 11.0272 | 2169.9219 | -6.1222 | 143.2304 | -67.5114 | 74.2188
wing_AR | 6.6741 |  | cruise duration | 1440 | s | Weights modeling |  |  | CD | 0.02381 |  | 9 | 0.9707 | 0.00032928 | 0.97266 | -0.0016632 | 0.97168 | -0.00066698 | -2.1962e-07 | 1.1093e-06 | 0.0019531 | 9 | 2169.9219 | -6.1222 | 2207.0312 | 11.0272 | 2188.4766 | 2.4679 | -15.1093 | 27.2145 | 37.1094
|  |  | prop_tip_speed | 70.2209 | m/s | W_takeoff | 2183.1553 | kg | Total_drag | 1619.6226 | N | 10 | 0.9707 | 0.00032928 | 0.97168 | -0.00066698 | 0.97119 | -0.00016885 | -5.56e-08 | 1.1262e-07 | 0.00097656 | 10 | 2169.9219 | -6.1222 | 2188.4766 | 2.4679 | 2179.1992 | -1.8233 | 11.1626 | -4.4998 | 18.5547
Mission requirements |  |  | prop_tip_speed_Mach | 0.21105 | M | W_battery | 654.5229 | kg | L/D | 13.2106 |  | 11 | 0.9707 | 0.00032928 | 0.97119 | -0.00016885 | 0.97095 | 8.021e-05 | 2.6411e-08 | -1.3544e-08 | 0.00048828 | 11 | 2179.1992 | -1.8233 | 2188.4766 | 2.4679 | 2183.8379 | 0.32329 | -0.58945 | 0.79785 | 9.2773
payload_weight | 600 | kg | thrust_each | 1619.6226 | N | W_rotors_and_hubs | 161.0573 | kg | f/(W/1000)^2/3 | 2.6971 |  | 12 | 0.97095 | 8.021e-05 | 0.97119 | -0.00016885 | 0.97107 | -4.4323e-05 | -3.5551e-09 | 7.4841e-09 | 0.00024414 | 12 | 2179.1992 | -1.8233 | 2183.8379 | 0.32329 | 2181.5186 | -0.74976 | 1.367 | -0.24239 | 4.6387
flight_range | 96560.64 | m | power_each | 113.7114 | kW | W_extra_hubs | 0 | kg |  |  |  | 13 | 0.97095 | 8.021e-05 | 0.97107 | -4.4323e-05 | 0.97101 | 1.7943e-05 | 1.4392e-09 | -7.953e-10 | 0.00012207 | 13 | 2181.5186 | -0.74976 | 2183.8379 | 0.32329 | 2182.6782 | -0.21318 | 0.15983 | -0.068917 | 2.3193
mission_repetition | 1 |  | efficiency T/P | 1.4533 | g/W | W_motors | 115.806 | kg | Propeller performance in cruise |  |  | 14 | 0.97101 | 1.7943e-05 | 0.97107 | -4.4323e-05 | 0.97104 | -1.319e-05 | -2.3667e-10 | 5.846e-10 | 6.1035e-05 | 14 | 2182.6782 | -0.21318 | 2183.8379 | 0.32329 | 2183.2581 | 0.055071 | -0.01174 | 0.017804 | 1.1597
|  |  | CT/sigma | 0.045245 |  | W_controllers | 62.2363 | kg | alpha | 85 | deg | 15 | 0.97101 | 1.7943e-05 | 0.97104 | -1.319e-05 | 0.97102 | 2.3769e-06 | 4.265e-11 | -3.1351e-11 | 3.0518e-05 | 15 | 2182.6782 | -0.21318 | 2183.2581 | 0.055071 | 2182.9681 | -0.079049 | 0.016851 | -0.0043533 | 0.57983
Rotor parameters |  |  | power_cruise | 113.7114 | kW | W_fuselage | 214.6712 | kg | thrust_each | 1619.6226 | N | 16 | 0.97102 | 2.3769e-06 | 0.97104 | -1.319e-05 | 0.97103 | -5.4064e-06 | -1.285e-11 | 7.1308e-11 | 1.5259e-05 | 16 | 2182.9681 | -0.079049 | 2183.2581 | 0.055071 | 2183.1131 | -0.011988 | 0.00094765 | -0.0006602 | 0.28992
N_lift_rotor | 8 |  |  |  |  | W_landing_gear | 56.762 | kg | omega | 42.7698 | rad/s | 17 | 0.97102 | 2.3769e-06 | 0.97103 | -5.4064e-06 | 0.97103 | -1.5147e-06 | -3.6004e-12 | 8.1892e-12 | 7.6294e-06 | 17 | 2183.1131 | -0.011988 | 2183.2581 | 0.055071 | 2183.1856 | 0.021541 | -0.00025824 | 0.0011863 | 0.14496
N_blade_lift_rotor | 2 |  | Hover descent segment |  |  | W_wing | 156.8267 | kg | mu | 0.083228 |  | 18 | 0.97102 | 2.3769e-06 | 0.97103 | -1.5147e-06 | 0.97103 | 4.311e-07 | 1.0247e-12 | -6.5299e-13 | 3.8147e-06 | 18 | 2183.1131 | -0.011988 | 2183.1856 | 0.021541 | 2183.1493 | 0.0047767 | -5.7264e-05 | 0.0001029 | 0.072479
lift_rotor_solidity | 0.31023 |  | hover_descent_speed | 1.524 | m/s | W_htail | 24.6537 | kg | Ct | 0.038457 |  | 19 | 0.97103 | 4.311e-07 | 0.97103 | -1.5147e-06 | 0.97103 | -5.4181e-07 | -2.3357e-13 | 8.207e-13 | 1.9073e-06 | 19 | 2183.1131 | -0.011988 | 2183.1493 | 0.0047767 | 2183.1312 | -0.0036055 | 4.3223e-05 | -1.7222e-05 | 0.03624
lift_rotor_FM | 0.75 |  | hover_descent_distance | 304.8 | m | W_vtail | 8.6261 | kg | Cd0 | 0.0089 |  | 20 | 0.97103 | 4.311e-07 | 0.97103 | -5.4181e-07 | 0.97103 | -5.5358e-08 | -2.3865e-14 | 2.9994e-14 | 9.5367e-07 | 20 | 2183.1312 | -0.0036055 | 2183.1493 | 0.0047767 | 2183.1403 | 0.00058532 | -2.1103e-06 | 2.7959e-06 | 0.01812
motor_power_margin | 50 | % | hover descent duration | 200 | s | W_booms | 23.0043 | kg | Profile_power | 2886.5586 | W | 21 | 0.97103 | 4.311e-07 | 0.97103 | -5.5358e-08 | 0.97103 | 1.8787e-07 | 8.099e-14 | -1.04e-14 | 4.7684e-07 | 21 | 2183.1312 | -0.0036055 | 2183.1403 | 0.00058532 | 2183.1357 | -0.0015098 | 5.4434e-06 | -8.837e-07 | 0.0090599
|  |  | thrust_each | 2674.7722 | N | W_avionics | 46.8068 | kg | lambda | 0.97103 |  | 22 | 0.97103 | 1.8787e-07 | 0.97103 | -5.5358e-08 | 0.97103 | 6.6256e-08 | 1.2447e-14 | -3.6678e-15 | 2.3842e-07 | 22 | 2183.1357 | -0.0015098 | 2183.1403 | 0.00058532 | 2183.138 | -0.00046252 | 6.9831e-07 | -2.7072e-07 | 0.00453
Propeller parameters |  |  | power_each | 37.4061 | kW | W_flight_control | 7.8239 | kg | v_induced | 1.3855 | m/s | 23 | 0.97103 | 6.6256e-08 | 0.97103 | -5.5358e-08 | 0.97103 | 5.4487e-09 | 3.6101e-16 | -3.0163e-16 | 1.1921e-07 | 23 | 2183.138 | -0.00046252 | 2183.1403 | 0.00058532 | 2183.1391 | 6.1398e-05 | -2.8398e-08 | 3.5938e-08 | 0.002265
N_propeller | 1 |  | efficiency T/P | 7.2955 | g/W | W_anti_icing | 13.9722 | kg | kappa_raw | 1.1503 |  | 24 | 0.97103 | 5.4487e-09 | 0.97103 | -5.5358e-08 | 0.97103 | -2.4955e-08 | -1.3597e-16 | 1.3815e-15 | 5.9605e-08 | 24 | 2183.138 | -0.00046252 | 2183.1391 | 6.1398e-05 | 2183.1386 | -0.00020027 | 9.2629e-08 | -1.2296e-08 | 0.0011325
N_blade_propeller | 6 |  | power_hover_descent | 299.2486 | kW | W_furnishings | 36.3783 | kg | kappa_min | 1.15 |  | 25 | 0.97103 | 5.4487e-09 | 0.97103 | -2.4955e-08 | 0.97103 | -9.753e-09 | -5.3141e-17 | 2.4338e-16 | 2.9802e-08 | 25 | 2183.1386 | -0.00020027 | 2183.1391 | 6.1398e-05 | 2183.1389 | -6.9143e-05 | 1.3847e-08 | -4.2453e-09 | 0.00056624
propeller_solidity | 0.84998 |  |  |  |  | W_residual | 0.0075241 | kg | kappa | 1.1733 |  | 26 | 0.97103 | 5.4487e-09 | 0.97103 | -9.753e-09 | 0.97103 | -2.1522e-09 | -1.1727e-17 | 2.099e-17 | 1.4901e-08 | 26 | 2183.1389 | -6.9143e-05 | 2183.1391 | 6.1398e-05 | 2183.139 | -3.8723e-06 | 2.6774e-10 | -2.3775e-10 | 0.00028312
propeller_FM | 0.75 |  | Reserve cruise segment |  |  | Acceptable? | TRUE |  |  |  |  | 27 | 0.97103 | 5.4487e-09 | 0.97103 | -2.1522e-09 | 0.97103 | 1.6483e-09 | 8.9809e-18 | -3.5473e-18 | 7.4506e-09 | 27 | 2183.139 | -3.8723e-06 | 2183.1391 | 6.1398e-05 | 2183.1391 | 2.9056e-05 | -1.1251e-10 | 1.784e-09 | 0.00014156
motor_power_margin | 50 | % | reserve cruise duration | 1200 | s | [6 empty] | 28 | 0.97103 | 1.6483e-09 | 0.97103 | -2.1522e-09 | 0.97103 | -2.5195e-10 | -4.1528e-19 | 5.4224e-19 | 3.7253e-09 | 28 | 2183.139 | -3.8723e-06 | 2183.1391 | 2.9056e-05 | 2183.139 | 1.2592e-05 | -4.8759e-11 | 3.6586e-10 | 7.0781e-05
|  |  | power_cruise | 113.7114 | kW | Weight percentages | [5 empty] | 29 | 0.97103 | 1.6483e-09 | 0.97103 | -2.5195e-10 | 0.97103 | 6.9816e-10 | 1.1507e-18 | -1.759e-19 | 1.8626e-09 | 29 | 2183.139 | -3.8723e-06 | 2183.139 | 1.2592e-05 | 2183.139 | 4.3597e-06 | -1.6882e-11 | 5.4895e-11 | 3.539e-05
Fuselage parameters | [5 empty] | W_payload | 27.48 | % |  |  |  | 30 | 0.97103 | 6.9816e-10 | 0.97103 | -2.5195e-10 | 0.97103 | 2.231e-10 | 1.5576e-19 | -5.6211e-20 | 9.3132e-10 | 30 | 2183.139 | -3.8723e-06 | 2183.139 | 4.3597e-06 | 2183.139 | 2.4367e-07 | -9.4357e-13 | 1.0623e-12 | 1.7695e-05
n_pax | 6 |  |  |  |  | W_battery | 29.98 | % | [13 empty] | 31 | 2183.139 | -3.8723e-06 | 2183.139 | 2.4367e-07 | 2183.139 | -1.8143e-06 | 7.0256e-12 | -4.421e-13 | 8.8476e-06
l_fuse | 9.144 | m |  |  |  | W_propulsion | 15.53 | % | [13 empty] | 32 | 2183.139 | -1.8143e-06 | 2183.139 | 2.4367e-07 | 2183.139 | -7.8532e-07 | 1.4248e-12 | -1.9136e-13 | 4.4238e-06
d_max | 1.8675 | m |  |  |  | W_structure | 22.19 | % | [13 empty] | 33 | 2183.139 | -7.8532e-07 | 2183.139 | 2.4367e-07 | 2183.139 | -2.7083e-07 | 2.1269e-13 | -6.5993e-14 | 2.2119e-06
[6 empty] | W_equipment | 4.81 | % | [13 empty] | 34 | 2183.139 | -2.7083e-07 | 2183.139 | 2.4367e-07 | 2183.139 | -1.3578e-08 | 3.6774e-15 | -3.3086e-15 | 1.1059e-06
Landing gear parameters | [5 empty] | Total | 99.99 | % | [13 empty] | 35 | 2183.139 | -1.3578e-08 | 2183.139 | 2.4367e-07 | 2183.139 | 1.1505e-07 | -1.5621e-15 | 2.8033e-14 | 5.5297e-07
type | wheeled | [20 empty] | 36 | 2183.139 | -1.3578e-08 | 2183.139 | 1.1505e-07 | 2183.139 | 5.0734e-08 | -6.8888e-16 | 5.8367e-15 | 2.7649e-07
f_LG | 0.0325 |  |  |  |  | Weight breakdown | [15 empty] | 37 | 2183.139 | -1.3578e-08 | 2183.139 | 5.0734e-08 | 2183.139 | 1.8578e-08 | -2.5225e-16 | 9.4252e-16 | 1.3824e-07
l_sm | 0.3048 | m |  |  |  | W_payload | 600 | kg | [13 empty] | 38 | 2183.139 | -1.3578e-08 | 2183.139 | 1.8578e-08 | 2183.139 | 2.4997e-09 | -3.3942e-17 | 4.644e-17 | 6.9122e-08
n_ult | 5.7 |  |  |  |  | W_battery | 654.52 | kg | [13 empty] | 39 | 2183.139 | -1.3578e-08 | 2183.139 | 2.4997e-09 | 2183.139 | -5.5393e-09 | 7.5214e-17 | -1.3847e-17 | 3.4561e-08
[6 empty] | W_propulsion | 339.1 | kg | [13 empty] | 40 | 2183.139 | -5.5393e-09 | 2183.139 | 2.4997e-09 | 2183.139 | -1.5195e-09 | 8.4171e-18 | -3.7985e-18 | 1.728e-08
Wing parameters | [5 empty] | W_structure | 484.54 | kg
n_ult | 3 |  |  |  |  | W_equipment | 104.98 | kg
[6 empty] | Total | 2183.14 | kg
Horizontal tail parameters
htail_AR | 4.3036
htail_S | 3.6707 | m^2
t_rh | 0.17316 | m
Vertical tail parameters
vtail_AR | 1.1799
vtail_S | 2.5403 | m^2
t_rv | 0.34131 | m
quarter_chord_sweep | 35 | deg
Battery parameters
battery_rho | 250 | Wh/kg
battery_eff | 0.85
battery_max_discharge | 0.8
Environment at 5500 ft
rho_air | 1.0398 | kg/m^3
mu_air | 1.7363e-05 | Pa s
sound_speed | 333.9169 | m/s
gravitational_accel | 9.8015 | m/s^2
Environment at 6500 ft
rho_air | 1.0085 | kg/m^3
mu_air | 1.7266e-05 | Pa s
sound_speed | 332.7218 | m/s
gravitational_accel | 9.8006 | m/s^2
Constants
rho_softmax | 30
tf_propulsion | 0.8
tf_structure | 0.8
tf_equipments | 0.8
AoA | 5 | deg

## liftcruise_opt_250_test_550
!!! Press F9 to recalculate !!!
[12 empty] | Bisection method for solving RotorInflow lambda in cruise | [9 empty] | Bisection method for solving W_total
eVTOL design parameters |  |  | Hover climb segment |  |  | Power maximum for design |  |  | Aerodynamics in cruise |  |  | Iter | a | f(a) | b | f(b) | c | f(c) | f(a)*f(c) | f(b)*f(c) | Error (b-a) | Iter | a | f(a) | b | f(b) | c | f(c) | f(a)*f(c) | f(b)*f(c) | Error (b-a)
evtol_config | lift+cruise |  | hover_climb_speed | 2.54 | m/s | p_max_liftrotor | 319.3244 | kW | lift | 15513.4096 | N | 0 | 0 | 1.1567 | 1 | -0.031664 | 0.5 | 0.48503 | 0.56106 | -0.015358 | 1 | 0 |  | 0.010773 |  | 0.010773 |  | 0.010773
W_total_takeoff | 1582.9116 | kg | hover_climb_distance | 304.8 | m | p_max_liftrotor_each | 39.9155 | kW | dyn_pressure | 2267.4638 | N/m^2 | 1 | 0.5 | 0.48503 | 1 | -0.031664 | 0.75 | 0.22396 | 0.10863 | -0.0070913 | 0.5 | 1 | 500 | -678.0186 | 10000 | 4418.838 | 5250 | 1898.404 | -1287153.1658 | 8388739.5588 | 9500
Propeller¦RPM_cruise | 408.4213 | RPM | hover climb duration | 120 | s | p_max_prop | 151.7408 | kW | f_e_rotor_hubs | 0.17784 | m2 | 2 | 0.75 | 0.22396 | 1 | -0.031664 | 0.875 | 0.09575 | 0.021444 | -0.0030318 | 0.25 | 2 | 500 | -678.0186 | 5250 | 1898.404 | 2875 | 746.5583 | -506180.4021 | 1417269.2428 | 4750
cruise_speed | 67.056 | m/s | thrust_each | 1939.3617 | N | p_max_prop_each | 151.7408 | kW | CD0_wing | 0.0091534 |  | 3 | 0.875 | 0.09575 | 1 | -0.031664 | 0.9375 | 0.031964 | 0.0030605 | -0.0010121 | 0.125 | 3 | 500 | -678.0186 | 2875 | 746.5583 | 1687.5 | 63.4361 | -43010.8641 | 47358.7576 | 2375
r_lift_rotor | 1.9292 | m | power_each | 26.6104 | W |  |  |  | f_e_non_hub_non_wing | 0.27291 |  | 4 | 0.9375 | 0.031964 | 1 | -0.031664 | 0.96875 | 0.00013192 | 4.2167e-06 | -4.1772e-06 | 0.0625 | 4 | 500 | -678.0186 | 1687.5 | 63.4361 | 1093.75 | -302.7452 | 205266.8417 | -19204.9763 | 1187.5
c_to_r_lift_rotor | 0.4873 | m | efficiency T/P | 7.4356 | g/W | Energy and time |  |  | CD0_total | 0.01825 |  | 5 | 0.96875 | 0.00013192 | 1 | -0.031664 | 0.98438 | -0.01577 | -2.0805e-06 | 0.00049935 | 0.03125 | 5 | 1093.75 | -302.7452 | 1687.5 | 63.4361 | 1390.625 | -117.8568 | 35680.5809 | -7476.3786 | 593.75
r_propeller | 1.6418 | m | power_hover_climb | 212.8829 | kW | energy_consumption | 91.5445 | kWh | Parasite_drag | 1241.4691 | N | 6 | 0.96875 | 0.00013192 | 0.98438 | -0.01577 | 0.97656 | -0.0078202 | -1.0317e-06 | 0.00012333 | 0.015625 | 6 | 1390.625 | -117.8568 | 1687.5 | 63.4361 | 1539.0625 | -26.7266 | 3149.9109 | -1695.431 | 296.875
c_to_r_propeller | 0.44505 | m |  |  |  | flight_time | 49.3333 | mins | Oswald_e | 0.84878 |  | 7 | 0.96875 | 0.00013192 | 0.97656 | -0.0078202 | 0.97266 | -0.0038444 | -5.0717e-07 | 3.0064e-05 | 0.0078125 | 7 | 1539.0625 | -26.7266 | 1687.5 | 63.4361 | 1613.2812 | 18.4788 | -493.8742 | 1172.2206 | 148.4375
wing_area | 30 | m^2 | Cruise segment | [5 empty] | CL | 0.22806 |  | 8 | 0.96875 | 0.00013192 | 0.97266 | -0.0038444 | 0.9707 | -0.0018563 | -2.4489e-07 | 7.1365e-06 | 0.0039062 | 8 | 1539.0625 | -26.7266 | 1613.2812 | 18.4788 | 1576.1719 | -4.0933 | 109.3988 | -75.6383 | 74.2188
wing_AR | 6.6741 |  | cruise duration | 1440 | s | Weights modeling |  |  | CD | 0.021173 |  | 9 | 0.96875 | 0.00013192 | 0.9707 | -0.0018563 | 0.96973 | -0.00086222 | -1.1375e-07 | 1.6006e-06 | 0.0019531 | 9 | 1576.1719 | -4.0933 | 1613.2812 | 18.4788 | 1594.7266 | 7.2005 | -29.4733 | 133.0555 | 37.1094
|  |  | prop_tip_speed | 70.2209 | m/s | W_takeoff | 1582.9116 | kg | Total_drag | 1440.2672 | N | 10 | 0.96875 | 0.00013192 | 0.96973 | -0.00086222 | 0.96924 | -0.00036515 | -4.8172e-08 | 3.1484e-07 | 0.00097656 | 10 | 1576.1719 | -4.0933 | 1594.7266 | 7.2005 | 1585.4492 | 1.5555 | -6.3672 | 11.2005 | 18.5547
Mission requirements |  |  | prop_tip_speed_Mach | 0.21105 | M | W_battery | 244.7714 | kg | L/D | 10.7712 |  | 11 | 0.96875 | 0.00013192 | 0.96924 | -0.00036515 | 0.96899 | -0.00011662 | -1.5384e-08 | 4.2583e-08 | 0.00048828 | 11 | 1576.1719 | -4.0933 | 1585.4492 | 1.5555 | 1580.8105 | -1.2684 | 5.1918 | -1.973 | 9.2773
payload_weight | 600 | kg | thrust_each | 1440.2672 | N | W_rotors_and_hubs | 114.9812 | kg | f/(W/1000)^2/3 | 2.9718 |  | 12 | 0.96875 | 0.00013192 | 0.96899 | -0.00011662 | 0.96887 | 7.6531e-06 | 1.0096e-09 | -8.9247e-10 | 0.00024414 | 12 | 1580.8105 | -1.2684 | 1585.4492 | 1.5555 | 1583.1299 | 0.14369 | -0.18225 | 0.22351 | 4.6387
flight_range | 96560.64 | m | power_each | 101.1605 | kW | W_extra_hubs | 0 | kg |  |  |  | 13 | 0.96887 | 7.6531e-06 | 0.96899 | -0.00011662 | 0.96893 | -5.4482e-05 | -4.1695e-10 | 6.3534e-09 | 0.00012207 | 13 | 1580.8105 | -1.2684 | 1583.1299 | 0.14369 | 1581.9702 | -0.56232 | 0.71324 | -0.080798 | 2.3193
mission_repetition | 1 |  | efficiency T/P | 1.4527 | g/W | W_motors | 80.571 | kg | Propeller performance in cruise |  |  | 14 | 0.96887 | 7.6531e-06 | 0.96893 | -5.4482e-05 | 0.9689 | -2.3414e-05 | -1.7919e-10 | 1.2756e-09 | 6.1035e-05 | 14 | 1581.9702 | -0.56232 | 1583.1299 | 0.14369 | 1582.55 | -0.20931 | 0.1177 | -0.030075 | 1.1597
|  |  | CT/sigma | 0.040234 |  | W_controllers | 43.3003 | kg | alpha | 85 | deg | 15 | 0.96887 | 7.6531e-06 | 0.9689 | -2.3414e-05 | 0.96889 | -7.8806e-06 | -6.0311e-11 | 1.8452e-10 | 3.0518e-05 | 15 | 1582.55 | -0.20931 | 1583.1299 | 0.14369 | 1582.84 | -0.032809 | 0.0068673 | -0.0047143 | 0.57983
Rotor parameters |  |  | power_cruise | 101.1605 | kW | W_fuselage | 204.9591 | kg | thrust_each | 1440.2672 | N | 16 | 0.96887 | 7.6531e-06 | 0.96889 | -7.8806e-06 | 0.96888 | -1.1378e-07 | -8.7077e-13 | 8.9666e-13 | 1.5259e-05 | 16 | 1582.84 | -0.032809 | 1583.1299 | 0.14369 | 1582.9849 | 0.055439 | -0.0018189 | 0.0079659 | 0.28992
N_lift_rotor | 8 |  |  |  |  | W_landing_gear | 41.1557 | kg | omega | 42.7698 | rad/s | 17 | 0.96887 | 7.6531e-06 | 0.96888 | -1.1378e-07 | 0.96888 | 3.7696e-06 | 2.8849e-11 | -4.2891e-13 | 7.6294e-06 | 17 | 1582.84 | -0.032809 | 1582.9849 | 0.055439 | 1582.9124 | 0.011315 | -0.00037124 | 0.0006273 | 0.14496
N_blade_lift_rotor | 2 |  | Hover descent segment |  |  | W_wing | 138.0345 | kg | mu | 0.083228 |  | 18 | 0.96888 | 3.7696e-06 | 0.96888 | -1.1378e-07 | 0.96888 | 1.8279e-06 | 6.8906e-12 | -2.0798e-13 | 3.8147e-06 | 18 | 1582.84 | -0.032809 | 1582.9124 | 0.011315 | 1582.8762 | -0.010747 | 0.00035261 | -0.0001216 | 0.072479
lift_rotor_solidity | 0.31023 |  | hover_descent_speed | 1.524 | m/s | W_htail | 18.5367 | kg | Ct | 0.034199 |  | 19 | 0.96888 | 1.8279e-06 | 0.96888 | -1.1378e-07 | 0.96888 | 8.5708e-07 | 1.5667e-12 | -9.7518e-14 | 1.9073e-06 | 19 | 1582.8762 | -0.032809 | 1582.9124 | 0.011315 | 1582.8943 | -0.010747 | 0.00035261 | -0.0001216 | 0.03624
lift_rotor_FM | 0.75 |  | hover_descent_distance | 304.8 | m | W_vtail | 7.1886 | kg | Cd0 | 0.0089 |  | 20 | 0.96888 | 8.5708e-07 | 0.96888 | -1.1378e-07 | 0.96888 | 3.7165e-07 | 3.1853e-13 | -4.2286e-14 | 9.5367e-07 | 20 | 1582.8943 | -0.032809 | 1582.9124 | 0.011315 | 1582.9034 | -0.010747 | 0.00035261 | -0.0001216 | 0.01812
motor_power_margin | 50 | % | hover descent duration | 200 | s | W_booms | 14.5031 | kg | Profile_power | 2886.5586 | W | 21 | 0.96888 | 3.7165e-07 | 0.96888 | -1.1378e-07 | 0.96888 | 1.2893e-07 | 4.7918e-14 | -1.467e-14 | 4.7684e-07 | 21 | 1582.9034 | -0.032809 | 1582.9124 | 0.011315 | 1582.9079 | -0.010747 | 0.00035261 | -0.0001216 | 0.0090599
|  |  | thrust_each | 1939.3617 | N | W_avionics | 33.9376 | kg | lambda | 0.96888 |  | 22 | 0.96888 | 1.2893e-07 | 0.96888 | -1.1378e-07 | 0.96888 | 7.5766e-09 | 9.7688e-16 | -8.6207e-16 | 2.3842e-07 | 22 | 1582.9079 | -0.032809 | 1582.9124 | 0.011315 | 1582.9102 | -0.010747 | 0.00035261 | -0.0001216 | 0.00453
Propeller parameters |  |  | power_each | 23.0941 | kW | W_flight_control | 6.8797 | kg | v_induced | 1.2347 | m/s | 23 | 0.96888 | 7.5766e-09 | 0.96888 | -1.1378e-07 | 0.96888 | -5.3102e-08 | -4.0233e-16 | 6.0419e-15 | 1.1921e-07 | 23 | 1582.9102 | -0.032809 | 1582.9124 | 0.011315 | 1582.9113 | -0.010747 | 0.00035261 | -0.0001216 | 0.002265
N_propeller | 1 |  | efficiency T/P | 8.5677 | g/W | W_anti_icing | 10.1306 | kg | kappa_raw | 1.1151 |  | 24 | 0.96888 | 7.5766e-09 | 0.96888 | -5.3102e-08 | 0.96888 | -2.2763e-08 | -1.7246e-16 | 1.2087e-15 | 5.9605e-08 | 24 | 1582.9113 | -0.032809 | 1582.9124 | 0.011315 | 1582.9119 | -0.010747 | 0.00035261 | -0.0001216 | 0.0011325
N_blade_propeller | 6 |  | power_hover_descent | 184.7524 | kW | W_furnishings | 23.9511 | kg | kappa_min | 1.15 |  | 25 | 0.96888 | 7.5766e-09 | 0.96888 | -2.2763e-08 | 0.96888 | -7.593e-09 | -5.7529e-17 | 1.7284e-16 | 2.9802e-08 | 25 | 1582.9119 | -0.032809 | 1582.9124 | 0.011315 | 1582.9122 | -0.010747 | 0.00035261 | -0.0001216 | 0.00056624
propeller_solidity | 0.84998 |  |  |  |  | W_residual | 0.010773 | kg | kappa | 1.16 |  | 26 | 0.96888 | 7.5766e-09 | 0.96888 | -7.593e-09 | 0.96888 | -8.2134e-12 | -6.223e-20 | 6.2365e-20 | 1.4901e-08 | 26 | 1582.9122 | -0.032809 | 1582.9124 | 0.011315 | 1582.9123 | -0.010747 | 0.00035261 | -0.0001216 | 0.00028312
propeller_FM | 0.75 |  | Reserve cruise segment |  |  | Acceptable? | TRUE |  |  |  |  | 27 | 0.96888 | 7.5766e-09 | 0.96888 | -8.2134e-12 | 0.96888 | 3.7842e-09 | 2.8671e-17 | -3.1081e-20 | 7.4506e-09 | 27 | 1582.9123 | -0.032809 | 1582.9124 | 0.011315 | 1582.9124 | -0.010747 | 0.00035261 | -0.0001216 | 0.00014156
motor_power_margin | 50 | % | reserve cruise duration | 1200 | s | [6 empty] | 28 | 0.96888 | 3.7842e-09 | 0.96888 | -8.2134e-12 | 0.96888 | 1.888e-09 | 7.1445e-18 | -1.5507e-20 | 3.7253e-09 | 28 | 1582.9124 | -0.032809 | 1582.9124 | 0.011315 | 1582.9124 | -0.010747 | 0.00035261 | -0.0001216 | 7.0781e-05
|  |  | power_cruise | 101.1605 | kW | Weight percentages | [5 empty] | 29 | 0.96888 | 1.888e-09 | 0.96888 | -8.2134e-12 | 0.96888 | 9.3989e-10 | 1.7745e-18 | -7.7197e-21 | 1.8626e-09 | 29 | 1582.9124 | -0.032809 | 1582.9124 | 0.011315 | 1582.9124 | -0.010747 | 0.00035261 | -0.0001216 | 3.539e-05
Fuselage parameters | [5 empty] | W_payload | 37.9 | % |  |  |  | 30 | 0.96888 | 9.3989e-10 | 0.96888 | -8.2134e-12 | 0.96888 | 4.6584e-10 | 4.3783e-19 | -3.8261e-21 | 9.3132e-10 | 30 | 1582.9124 | -0.032809 | 1582.9124 | 0.011315 | 1582.9124 | -0.010747 | 0.00035261 | -0.0001216 | 1.7695e-05
n_pax | 6 |  |  |  |  | W_battery | 15.46 | % | [13 empty] | 31 | 1582.9124 | -0.032809 | 1582.9124 | 0.011315 | 1582.9124 | -0.010747 | 0.00035261 | -0.0001216 | 8.8476e-06
l_fuse | 9.144 | m |  |  |  | W_propulsion | 15.09 | % | [13 empty] | 32 | 1582.9124 | -0.032809 | 1582.9124 | 0.011315 | 1582.9124 | -0.010747 | 0.00035261 | -0.0001216 | 4.4238e-06
d_max | 1.8675 | m |  |  |  | W_structure | 26.81 | % | [13 empty] | 33 | 1582.9124 | -0.032809 | 1582.9124 | 0.011315 | 1582.9124 | -0.010747 | 0.00035261 | -0.0001216 | 2.2119e-06
[6 empty] | W_equipment | 4.73 | % | [13 empty] | 34 | 1582.9124 | -0.032809 | 1582.9124 | 0.011315 | 1582.9124 | -0.010747 | 0.00035261 | -0.0001216 | 1.1059e-06
Landing gear parameters | [5 empty] | Total | 99.99 | % | [13 empty] | 35 | 1582.9124 | -0.032809 | 1582.9124 | 0.011315 | 1582.9124 | -0.010747 | 0.00035261 | -0.0001216 | 5.5297e-07
type | wheeled | [20 empty] | 36 | 1582.9124 | -0.032809 | 1582.9124 | 0.011315 | 1582.9124 | -0.010747 | 0.00035261 | -0.0001216 | 2.7649e-07
f_LG | 0.0325 |  |  |  |  | Weight breakdown | [15 empty] | 37 | 1582.9124 | -0.032809 | 1582.9124 | 0.011315 | 1582.9124 | -0.010747 | 0.00035261 | -0.0001216 | 1.3824e-07
l_sm | 0.3048 | m |  |  |  | W_payload | 600 | kg | [13 empty] | 38 | 1582.9124 | -0.032809 | 1582.9124 | 0.011315 | 1582.9124 | -0.010747 | 0.00035261 | -0.0001216 | 6.9122e-08
n_ult | 5.7 |  |  |  |  | W_battery | 244.77 | kg | [13 empty] | 39 | 1582.9124 | -0.032809 | 1582.9124 | 0.011315 | 1582.9124 | -0.010747 | 0.00035261 | -0.0001216 | 3.4561e-08
[6 empty] | W_propulsion | 238.85 | kg | [13 empty] | 40 | 1582.9124 | -0.032809 | 1582.9124 | 0.011315 | 1582.9124 | -0.010747 | 0.00035261 | -0.0001216 | 1.728e-08
Wing parameters | [5 empty] | W_structure | 424.38 | kg
n_ult | 3 |  |  |  |  | W_equipment | 74.9 | kg
[6 empty] | Total | 1582.9 | kg
Horizontal tail parameters
htail_AR | 4.3036
htail_S | 3.6707 | m^2
t_rh | 0.17316 | m
Vertical tail parameters
vtail_AR | 1.1799
vtail_S | 2.5403 | m^2
t_rv | 0.34131 | m
quarter_chord_sweep | 35 | deg
Battery parameters
battery_rho | 550 | Wh/kg
battery_eff | 0.85
battery_max_discharge | 0.8
Environment at 5500 ft
rho_air | 1.0398 | kg/m^3
mu_air | 1.7363e-05 | Pa s
sound_speed | 333.9169 | m/s
gravitational_accel | 9.8015 | m/s^2
Environment at 6500 ft
rho_air | 1.0085 | kg/m^3
mu_air | 1.7266e-05 | Pa s
sound_speed | 332.7218 | m/s
gravitational_accel | 9.8006 | m/s^2
Constants
rho_softmax | 30
tf_propulsion | 0.8
tf_structure | 0.8
tf_equipments | 0.8
AoA | 5 | deg

## liftcruise_opt_550_test_550
!!! Press F9 to recalculate !!!
[12 empty] | Bisection method for solving RotorInflow lambda in cruise | [9 empty] | Bisection method for solving W_total
eVTOL design parameters |  |  | Hover climb segment |  |  | Power maximum for design |  |  | Aerodynamics in cruise |  |  | Iter | a | f(a) | b | f(b) | c | f(c) | f(a)*f(c) | f(b)*f(c) | Error (b-a) | Iter | a | f(a) | b | f(b) | c | f(c) | f(a)*f(c) | f(b)*f(c) | Error (b-a)
evtol_config | lift+cruise |  | hover_climb_speed | 2.54 | m/s | p_max_liftrotor | 370.1111 | kW | lift | 15147.678 | N | 0 | 0 | 1.1828 | 1 | -0.029491 | 0.5 | 0.48932 | 0.57875 | -0.014431 | 1 | 0 |  | -0.00037813 |  | -0.00037813 |  | -0.00037813
W_total_takeoff | 1545.5941 | kg | hover_climb_distance | 304.8 | m | p_max_liftrotor_each | 46.2639 | kW | dyn_pressure | 2267.4638 | N/m^2 | 1 | 0.5 | 0.48932 | 1 | -0.029491 | 0.75 | 0.22684 | 0.111 | -0.0066898 | 0.5 | 1 | 500 | -644.4601 | 10000 | 3906.2123 | 5250 | 2130.8876 | -1373271.9946 | 8323699.2933 | 9500
Propeller¦RPM_cruise | 425.7801 | RPM | hover climb duration | 120 | s | p_max_prop | 157.2298 | kW | f_e_rotor_hubs | 0.17503 | m2 | 2 | 0.75 | 0.22684 | 1 | -0.029491 | 0.875 | 0.098228 | 0.022282 | -0.0028969 | 0.25 | 2 | 500 | -644.4601 | 5250 | 2130.8876 | 2875 | 714.781 | -460647.8379 | 1523117.9792 | 4750
cruise_speed | 67.056 | m/s | thrust_each | 1893.6409 | N | p_max_prop_each | 157.2298 | kW | CD0_wing | 0.0091534 |  | 3 | 0.875 | 0.098228 | 1 | -0.029491 | 0.9375 | 0.034279 | 0.0033672 | -0.0010109 | 0.125 | 3 | 500 | -644.4601 | 2875 | 714.781 | 1687.5 | 82.2051 | -52977.9028 | 58758.641 | 2375
r_lift_rotor | 1.566 | m | power_each | 30.8426 | W |  |  |  | f_e_non_hub_non_wing | 0.27291 |  | 4 | 0.9375 | 0.034279 | 1 | -0.029491 | 0.96875 | 0.0023737 | 8.137e-05 | -7.0004e-05 | 0.0625 | 4 | 500 | -644.4601 | 1687.5 | 82.2051 | 1093.75 | -270.8534 | 174554.2076 | -22265.5295 | 1187.5
c_to_r_lift_rotor | 0.4873 | m | efficiency T/P | 6.264 | g/W | Energy and time |  |  | CD0_total | 0.01825 |  | 5 | 0.96875 | 0.0023737 | 1 | -0.029491 | 0.98438 | -0.013564 | -3.2196e-05 | 0.0004 | 0.03125 | 5 | 1093.75 | -270.8534 | 1687.5 | 82.2051 | 1390.625 | -91.3569 | 24744.33 | -7510.0035 | 593.75
r_propeller | 1.5749 | m | power_hover_climb | 246.7408 | kW | energy_consumption | 97.2923 | kWh | Parasite_drag | 1241.4691 | N | 6 | 0.96875 | 0.0023737 | 0.98438 | -0.013564 | 0.97656 | -0.0055961 | -1.3284e-05 | 7.5903e-05 | 0.015625 | 6 | 1390.625 | -91.3569 | 1687.5 | 82.2051 | 1539.0625 | -3.8176 | 348.7676 | -313.8293 | 296.875
c_to_r_propeller | 0.44505 | m |  |  |  | flight_time | 49.3333 | mins | Oswald_e | 0.91103 |  | 7 | 0.96875 | 0.0023737 | 0.97656 | -0.0055961 | 0.97266 | -0.0016115 | -3.8253e-06 | 9.0181e-06 | 0.0078125 | 7 | 1539.0625 | -3.8176 | 1687.5 | 82.2051 | 1613.2812 | 39.3846 | -150.356 | 3237.612 | 148.4375
wing_area | 30 | m^2 | Cruise segment | [5 empty] | CL | 0.22268 |  | 8 | 0.96875 | 0.0023737 | 0.97266 | -0.0016115 | 0.9707 | 0.00038104 | 9.045e-07 | -6.1405e-07 | 0.0039062 | 8 | 1539.0625 | -3.8176 | 1613.2812 | 39.3846 | 1576.1719 | 17.831 | -68.0725 | 702.2678 | 74.2188
wing_AR | 4.6859 |  | cruise duration | 1440 | s | Weights modeling |  |  | CD | 0.021948 |  | 9 | 0.9707 | 0.00038104 | 0.97266 | -0.0016115 | 0.97168 | -0.00061525 | -2.3444e-07 | 9.9147e-07 | 0.0019531 | 9 | 1539.0625 | -3.8176 | 1576.1719 | 17.831 | 1557.6172 | 7.0186 | -26.7944 | 125.1485 | 37.1094
|  |  | prop_tip_speed | 70.2198 | m/s | W_takeoff | 1545.5941 | kg | Total_drag | 1492.9797 | N | 10 | 0.9707 | 0.00038104 | 0.97168 | -0.00061525 | 0.97119 | -0.00011711 | -4.4623e-08 | 7.205e-08 | 0.00097656 | 10 | 1539.0625 | -3.8176 | 1557.6172 | 7.0186 | 1548.3398 | 1.6034 | -6.1213 | 11.2538 | 18.5547
Mission requirements |  |  | prop_tip_speed_Mach | 0.21105 | M | W_battery | 260.1399 | kg | L/D | 10.1459 |  | 11 | 0.9707 | 0.00038104 | 0.97119 | -0.00011711 | 0.97095 | 0.00013197 | 5.0285e-08 | -1.5454e-08 | 0.00048828 | 11 | 1539.0625 | 1.6034 | 1548.3398 | 1.6034 | 1543.7012 | -1.1064 | -1.774 | -1.774 | 9.2773
payload_weight | 600 | kg | thrust_each | 1492.9797 | N | W_rotors_and_hubs | 112.602 | kg | f/(W/1000)^2/3 | 3.1299 |  | 12 | 0.97095 | 0.00013197 | 0.97119 | -0.00011711 | 0.97107 | 7.4289e-06 | 9.8036e-10 | -8.6998e-10 | 0.00024414 | 12 | 1539.0625 | 1.6034 | 1548.3398 | -1.1064 | 1543.7012 | -1.1064 | -1.774 | 1.224 | 9.2773
flight_range | 96560.64 | m | power_each | 104.8199 | kW | W_extra_hubs | 0 | kg |  |  |  | 13 | 0.97107 | 7.4289e-06 | 0.97119 | -0.00011711 | 0.97113 | -5.484e-05 | -4.074e-10 | 6.4221e-09 | 0.00012207 | 13 | 1539.0625 | 1.6034 | 1543.7012 | -1.1064 | 1541.3818 | -1.1064 | -1.774 | 1.224 | 4.6387
mission_repetition | 1 |  | efficiency T/P | 1.4533 | g/W | W_motors | 90.1964 | kg | Propeller performance in cruise |  |  | 14 | 0.97107 | 7.4289e-06 | 0.97113 | -5.484e-05 | 0.9711 | -2.3705e-05 | -1.761e-10 | 1.3e-09 | 6.1035e-05 | 14 | 1539.0625 | 1.6034 | 1541.3818 | -1.1064 | 1540.2222 | -1.1064 | -1.774 | 1.224 | 2.3193
|  |  | CT/sigma | 0.04533 |  | W_controllers | 48.4732 | kg | alpha | 85 | deg | 15 | 0.97107 | 7.4289e-06 | 0.9711 | -2.3705e-05 | 0.97108 | -8.1382e-06 | -6.0458e-11 | 1.9292e-10 | 3.0518e-05 | 15 | 1539.0625 | 1.6034 | 1540.2222 | -1.1064 | 1539.6423 | -1.1064 | -1.774 | 1.224 | 1.1597
Rotor parameters |  |  | power_cruise | 104.8199 | kW | W_fuselage | 204.2562 | kg | thrust_each | 1492.9797 | N | 16 | 0.97107 | 7.4289e-06 | 0.97108 | -8.1382e-06 | 0.97108 | -3.5468e-07 | -2.6349e-12 | 2.8864e-12 | 1.5259e-05 | 16 | 1539.0625 | 1.6034 | 1539.6423 | -1.1064 | 1539.3524 | -1.1064 | -1.774 | 1.224 | 0.57983
N_lift_rotor | 8 |  |  |  |  | W_landing_gear | 40.1854 | kg | omega | 44.5876 | rad/s | 17 | 0.97107 | 7.4289e-06 | 0.97108 | -3.5468e-07 | 0.97107 | 3.5371e-06 | 2.6277e-11 | -1.2545e-12 | 7.6294e-06 | 17 | 1539.0625 | 1.6034 | 1539.3524 | -1.1064 | 1539.2075 | -1.1064 | -1.774 | 1.224 | 0.28992
N_blade_lift_rotor | 2 |  | Hover descent segment |  |  | W_wing | 74.6276 | kg | mu | 0.083229 |  | 18 | 0.97107 | 3.5371e-06 | 0.97108 | -3.5468e-07 | 0.97108 | 1.5912e-06 | 5.6283e-12 | -5.6437e-13 | 3.8147e-06 | 18 | 1539.0625 | 1.6034 | 1539.2075 | -1.1064 | 1539.135 | -1.1064 | -1.774 | 1.224 | 0.14496
lift_rotor_solidity | 0.31023 |  | hover_descent_speed | 1.524 | m/s | W_htail | 18.1485 | kg | Ct | 0.03853 |  | 19 | 0.97108 | 1.5912e-06 | 0.97108 | -3.5468e-07 | 0.97108 | 6.1827e-07 | 9.838e-13 | -2.1929e-13 | 1.9073e-06 | 19 | 1539.0625 | 1.6034 | 1539.135 | -1.1064 | 1539.0987 | -1.1064 | -1.774 | 1.224 | 0.072479
lift_rotor_FM | 0.75 |  | hover_descent_distance | 304.8 | m | W_vtail | 7.0921 | kg | Cd0 | 0.0089 |  | 20 | 0.97108 | 6.1827e-07 | 0.97108 | -3.5468e-07 | 0.97108 | 1.318e-07 | 8.1485e-14 | -4.6745e-14 | 9.5367e-07 | 20 | 1539.0625 | 1.6034 | 1539.0987 | -1.1064 | 1539.0806 | -1.1064 | -1.774 | 1.224 | 0.03624
motor_power_margin | 50 | % | hover descent duration | 200 | s | W_booms | 16.8097 | kg | Profile_power | 2655.7915 | W | 21 | 0.97108 | 1.318e-07 | 0.97108 | -3.5468e-07 | 0.97108 | -1.1144e-07 | -1.4687e-14 | 3.9526e-14 | 4.7684e-07 | 21 | 1539.0625 | 1.6034 | 1539.0806 | -1.1064 | 1539.0716 | -1.1064 | -1.774 | 1.224 | 0.01812
|  |  | thrust_each | 1893.6409 | N | W_avionics | 33.1375 | kg | lambda | 0.97108 |  | 22 | 0.97108 | 1.318e-07 | 0.97108 | -1.1144e-07 | 0.97108 | 1.0177e-08 | 1.3413e-15 | -1.1342e-15 | 2.3842e-07 | 22 | 1539.0625 | 1.6034 | 1539.0716 | -1.1064 | 1539.067 | -1.1064 | -1.774 | 1.224 | 0.0090599
Propeller parameters |  |  | power_each | 27.4494 | kW | W_flight_control | 6.8144 | kg | v_induced | 1.388 | m/s | 23 | 0.97108 | 1.0177e-08 | 0.97108 | -1.1144e-07 | 0.97108 | -5.0632e-08 | -5.1529e-16 | 5.6425e-15 | 1.1921e-07 | 23 | 1539.0625 | 1.6034 | 1539.067 | -1.1064 | 1539.0648 | -1.1064 | -1.774 | 1.224 | 0.00453
N_propeller | 1 |  | efficiency T/P | 7.0384 | g/W | W_anti_icing | 9.8918 | kg | kappa_raw | 1.1508 |  | 24 | 0.97108 | 1.0177e-08 | 0.97108 | -5.0632e-08 | 0.97108 | -2.0227e-08 | -2.0586e-16 | 1.0241e-15 | 5.9605e-08 | 24 | 1539.0625 | 1.6034 | 1539.0648 | -1.1064 | 1539.0636 | -1.1064 | -1.774 | 1.224 | 0.002265
N_blade_propeller | 6 |  | power_hover_descent | 219.595 | kW | W_furnishings | 23.2197 | kg | kappa_min | 1.15 |  | 25 | 0.97108 | 1.0177e-08 | 0.97108 | -2.0227e-08 | 0.97108 | -5.025e-09 | -5.1141e-17 | 1.0164e-16 | 2.9802e-08 | 25 | 1539.0625 | 1.6034 | 1539.0636 | -1.1064 | 1539.0631 | -1.1064 | -1.774 | 1.224 | 0.0011325
propeller_solidity | 0.84998 |  |  |  |  | W_residual | -0.00037813 | kg | kappa | 1.1735 |  | 26 | 0.97108 | 1.0177e-08 | 0.97108 | -5.025e-09 | 0.97108 | 2.5761e-09 | 2.6217e-17 | -1.2945e-17 | 1.4901e-08 | 26 | 1539.0625 | 1.6034 | 1539.0631 | -1.1064 | 1539.0628 | -1.1064 | -1.774 | 1.224 | 0.00056624
propeller_FM | 0.75 |  | Reserve cruise segment |  |  | Acceptable? | TRUE |  |  |  |  | 27 | 0.97108 | 2.5761e-09 | 0.97108 | -5.025e-09 | 0.97108 | -1.2245e-09 | -3.1544e-18 | 6.1531e-18 | 7.4506e-09 | 27 | 1539.0625 | 1.6034 | 1539.0628 | -1.1064 | 1539.0626 | -1.1064 | -1.774 | 1.224 | 0.00028312
motor_power_margin | 50 | % | reserve cruise duration | 1200 | s | [6 empty] | 28 | 0.97108 | 2.5761e-09 | 0.97108 | -1.2245e-09 | 0.97108 | 6.758e-10 | 1.7409e-18 | -8.2751e-19 | 3.7253e-09 | 28 | 1539.0625 | 1.6034 | 1539.0626 | -1.1064 | 1539.0626 | -1.1064 | -1.774 | 1.224 | 0.00014156
|  |  | power_cruise | 104.8199 | kW | Weight percentages | [5 empty] | 29 | 0.97108 | 6.758e-10 | 0.97108 | -1.2245e-09 | 0.97108 | -2.7434e-10 | -1.854e-19 | 3.3593e-19 | 1.8626e-09 | 29 | 1539.0625 | 1.6034 | 1539.0626 | -1.1064 | 1539.0625 | -1.1064 | -1.774 | 1.224 | 7.0781e-05
Fuselage parameters | [5 empty] | W_payload | 38.82 | % |  |  |  | 30 | 0.97108 | 6.758e-10 | 0.97108 | -2.7434e-10 | 0.97108 | 2.0073e-10 | 1.3565e-19 | -5.5068e-20 | 9.3132e-10 | 30 | 1539.0625 | 1.6034 | 1539.0625 | -1.1064 | 1539.0625 | -1.1064 | -1.774 | 1.224 | 3.539e-05
n_pax | 6 |  |  |  |  | W_battery | 16.83 | % | [13 empty] | 31 | 1539.0625 | 1.6034 | 1539.0625 | -1.1064 | 1539.0625 | -1.1064 | -1.774 | 1.224 | 1.7695e-05
l_fuse | 9.144 | m |  |  |  | W_propulsion | 16.26 | % | [13 empty] | 32 | 1539.0625 | 1.6034 | 1539.0625 | -1.1064 | 1539.0625 | -1.1064 | -1.774 | 1.224 | 8.8476e-06
d_max | 1.8675 | m |  |  |  | W_structure | 23.36 | % | [13 empty] | 33 | 1539.0625 | 1.6034 | 1539.0625 | -1.1064 | 1539.0625 | -1.1064 | -1.774 | 1.224 | 4.4238e-06
[6 empty] | W_equipment | 4.73 | % | [13 empty] | 34 | 1539.0625 | 1.6034 | 1539.0625 | -1.1064 | 1539.0625 | -1.1064 | -1.774 | 1.224 | 2.2119e-06
Landing gear parameters | [5 empty] | Total | 100 | % | [13 empty] | 35 | 1539.0625 | 1.6034 | 1539.0625 | -1.1064 | 1539.0625 | -1.1064 | -1.774 | 1.224 | 1.1059e-06
type | wheeled | [20 empty] | 36 | 1539.0625 | 1.6034 | 1539.0625 | -1.1064 | 1539.0625 | -1.1064 | -1.774 | 1.224 | 5.5297e-07
f_LG | 0.0325 |  |  |  |  | Weight breakdown | [15 empty] | 37 | 1539.0625 | 1.6034 | 1539.0625 | -1.1064 | 1539.0625 | -1.1064 | -1.774 | 1.224 | 2.7649e-07
l_sm | 0.3048 | m |  |  |  | W_payload | 600 | kg | [13 empty] | 38 | 1539.0625 | 1.6034 | 1539.0625 | -1.1064 | 1539.0625 | -1.1064 | -1.774 | 1.224 | 1.3824e-07
n_ult | 5.7 |  |  |  |  | W_battery | 260.14 | kg | [13 empty] | 39 | 1539.0625 | 1.6034 | 1539.0625 | -1.1064 | 1539.0625 | -1.1064 | -1.774 | 1.224 | 6.9122e-08
[6 empty] | W_propulsion | 251.27 | kg | [13 empty] | 40 | 1539.0625 | 1.6034 | 1539.0625 | -1.1064 | 1539.0625 | -1.1064 | -1.774 | 1.224 | 3.4561e-08
Wing parameters | [5 empty] | W_structure | 361.12 | kg
n_ult | 3 |  |  |  |  | W_equipment | 73.06 | kg
[6 empty] | Total | 1545.59 | kg
Horizontal tail parameters
htail_AR | 4.3036
htail_S | 3.6707 | m^2
t_rh | 0.17316 | m
Vertical tail parameters
vtail_AR | 1.1799
vtail_S | 2.5403 | m^2
t_rv | 0.34131 | m
quarter_chord_sweep | 35 | deg
Battery parameters
battery_rho | 550 | Wh/kg
battery_eff | 0.85
battery_max_discharge | 0.8
Environment at 5500 ft
rho_air | 1.0398 | kg/m^3
mu_air | 1.7363e-05 | Pa s
sound_speed | 333.9169 | m/s
gravitational_accel | 9.8015 | m/s^2
Environment at 6500 ft
rho_air | 1.0085 | kg/m^3
mu_air | 1.7266e-05 | Pa s
sound_speed | 332.7218 | m/s
gravitational_accel | 9.8006 | m/s^2
Constants
rho_softmax | 30
tf_propulsion | 0.8
tf_structure | 0.8
tf_equipments | 0.8
AoA | 5 | deg

## liftcruise_opt_550_test_250
!!! Press F9 to recalculate !!!
[12 empty] | Bisection method for solving RotorInflow lambda in cruise | [9 empty] | Bisection method for solving W_total
eVTOL design parameters |  |  | Hover climb segment |  |  | Power maximum for design |  |  | Aerodynamics in cruise |  |  | Iter | a | f(a) | b | f(b) | c | f(c) | f(a)*f(c) | f(b)*f(c) | Error (b-a) | Iter | a | f(a) | b | f(b) | c | f(c) | f(a)*f(c) | f(b)*f(c) | Error (b-a)
evtol_config | lift+cruise |  | hover_climb_speed | 2.54 | m/s | p_max_liftrotor | 651.8729 | kW | lift | 22397.8878 | N | 0 | 0 | 1.229 | 1 | -0.025654 | 0.5 | 0.49691 | 0.61073 | -0.012748 | 1 | 0 |  | 0.00046523 |  | 0.00046523 |  | 0.00046523
W_total_takeoff | 2285.3696 | kg | hover_climb_distance | 304.8 | m | p_max_liftrotor_each | 81.4841 | kW | dyn_pressure | 2267.4638 | N/m^2 | 1 | 0.5 | 0.49691 | 1 | -0.025654 | 0.75 | 0.23194 | 0.11526 | -0.0059503 | 0.5 | 1 | 500 | -866.5589 | 10000 | 2164.2275 | 5250 | 1471.5789 | -1275209.8077 | 3184831.518 | 9500
Propeller¦RPM_cruise | 425.7801 | RPM | hover climb duration | 120 | s | p_max_prop | 188.8394 | kW | f_e_rotor_hubs | 0.22718 | m2 | 2 | 0.75 | 0.23194 | 1 | -0.025654 | 0.875 | 0.10261 | 0.023799 | -0.0026323 | 0.25 | 2 | 500 | -866.5589 | 5250 | 1471.5789 | 2875 | 200.5222 | -173764.2861 | 295084.2164 | 4750
cruise_speed | 67.056 | m/s | thrust_each | 2800.0038 | N | p_max_prop_each | 188.8394 | kW | CD0_wing | 0.0091534 |  | 3 | 0.875 | 0.10261 | 1 | -0.025654 | 0.9375 | 0.03837 | 0.0039371 | -0.00098435 | 0.125 | 3 | 500 | -866.5589 | 2875 | 200.5222 | 1687.5 | -247.0308 | 214066.7295 | -49535.1532 | 2375
r_lift_rotor | 1.566 | m | power_each | 54.3227 | W |  |  |  | f_e_non_hub_non_wing | 0.27291 |  | 4 | 0.9375 | 0.03837 | 1 | -0.025654 | 0.96875 | 0.0063336 | 0.00024302 | -0.00016248 | 0.0625 | 4 | 1687.5 | -247.0308 | 2875 | 200.5222 | 2281.25 | -1.5507 | 383.0585 | -310.9399 | 1187.5
c_to_r_lift_rotor | 0.4873 | m | efficiency T/P | 5.2588 | g/W | Energy and time |  |  | CD0_total | 0.01825 |  | 5 | 0.96875 | 0.0063336 | 1 | -0.025654 | 0.98438 | -0.0096661 | -6.1221e-05 | 0.00024797 | 0.03125 | 5 | 2281.25 | -1.5507 | 2875 | -1.5507 | 2578.125 | -1.5507 | 2.4045 | 2.4045 | 593.75
r_propeller | 1.5749 | m | power_hover_climb | 434.5819 | kW | energy_consumption | 128.7427 | kWh | Parasite_drag | 1241.4691 | N | 6 | 0.96875 | 0.0063336 | 0.98438 | -0.0096661 | 0.97656 | -0.0016677 | -1.0563e-05 | 1.612e-05 | 0.015625 | 6 | 2578.125 | 104.8866 | 2578.125 | -1.5507 | 2578.125 | -1.5507 | -162.6425 | 2.4045 | 0
c_to_r_propeller | 0.44505 | m |  |  |  | flight_time | 49.3333 | mins | Oswald_e | 0.91103 |  | 7 | 0.96875 | 0.0063336 | 0.97656 | -0.0016677 | 0.97266 | 0.0023326 | 1.4774e-05 | -3.8901e-06 | 0.0078125 | 7 | 2578.125 | 104.8866 | 2578.125 | -1.5507 | 2578.125 | -1.5507 | -162.6425 | 2.4045 | 0
wing_area | 30 | m^2 | Cruise segment | [5 empty] | CL | 0.32926 |  | 8 | 0.97266 | 0.0023326 | 0.97656 | -0.0016677 | 0.97461 | 0.00033233 | 7.7519e-07 | -5.5424e-07 | 0.0039062 | 8 | 2578.125 | 104.8866 | 2578.125 | -1.5507 | 2578.125 | -1.5507 | -162.6425 | 2.4045 | 0
wing_AR | 4.6859 |  | cruise duration | 1440 | s | Weights modeling |  |  | CD | 0.026334 |  | 9 | 0.97461 | 0.00033233 | 0.97656 | -0.0016677 | 0.97559 | -0.00066771 | -2.219e-07 | 1.1136e-06 | 0.0019531 | 9 | 2578.125 | 104.8866 | 2578.125 | -1.5507 | 2578.125 | -1.5507 | -162.6425 | 2.4045 | 0
|  |  | prop_tip_speed | 70.2198 | m/s | W_takeoff | 2285.3696 | kg | Total_drag | 1791.3623 | N | 10 | 0.97461 | 0.00033233 | 0.97559 | -0.00066771 | 0.9751 | -0.0001677 | -5.5731e-08 | 1.1197e-07 | 0.00097656 | 10 | 2578.125 | 104.8866 | 2578.125 | -1.5507 | 2578.125 | -1.5507 | -162.6425 | 2.4045 | 0
Mission requirements |  |  | prop_tip_speed_Mach | 0.21105 | M | W_battery | 757.3101 | kg | L/D | 12.5033 |  | 11 | 0.97461 | 0.00033233 | 0.9751 | -0.0001677 | 0.97485 | 8.2317e-05 | 2.7357e-08 | -1.3804e-08 | 0.00048828 | 11 | 2578.125 | 104.8866 | 2578.125 | -1.5507 | 2578.125 | -1.5507 | -162.6425 | 2.4045 | 0
payload_weight | 600 | kg | thrust_each | 1791.3623 | N | W_rotors_and_hubs | 169.9766 | kg | f/(W/1000)^2/3 | 2.8935 |  | 12 | 0.97485 | 8.2317e-05 | 0.9751 | -0.0001677 | 0.97498 | -4.269e-05 | -3.5141e-09 | 7.1589e-09 | 0.00024414 | 12 | 2578.125 | 104.8866 | 2578.125 | -1.5507 | 2578.125 | -1.5507 | -162.6425 | 2.4045 | 0
flight_range | 96560.64 | m | power_each | 125.8929 | kW | W_extra_hubs | 0 | kg |  |  |  | 13 | 0.97485 | 8.2317e-05 | 0.97498 | -4.269e-05 | 0.97491 | 1.9814e-05 | 1.631e-09 | -8.4584e-10 | 0.00012207 | 13 | 2578.125 | 104.8866 | 2578.125 | -1.5507 | 2578.125 | -1.5507 | -162.6425 | 2.4045 | 0
mission_repetition | 1 |  | efficiency T/P | 1.4519 | g/W | W_motors | 143.7954 | kg | Propeller performance in cruise |  |  | 14 | 0.97491 | 1.9814e-05 | 0.97498 | -4.269e-05 | 0.97495 | -1.1438e-05 | -2.2663e-10 | 4.8829e-10 | 6.1035e-05 | 14 | 2578.125 | 104.8866 | 2578.125 | -1.5507 | 2578.125 | -1.5507 | -162.6425 | 2.4045 | 0
|  |  | CT/sigma | 0.05439 |  | W_controllers | 77.2783 | kg | alpha | 85 | deg | 15 | 0.97491 | 1.9814e-05 | 0.97495 | -1.1438e-05 | 0.97493 | 4.1878e-06 | 8.2976e-11 | -4.79e-11 | 3.0518e-05 | 15 | 2578.125 | 104.8866 | 2578.125 | -1.5507 | 2578.125 | -1.5507 | -162.6425 | 2.4045 | 0
Rotor parameters |  |  | power_cruise | 125.8929 | kW | W_fuselage | 216.0903 | kg | thrust_each | 1791.3623 | N | 16 | 0.97493 | 4.1878e-06 | 0.97495 | -1.1438e-05 | 0.97494 | -3.6251e-06 | -1.5181e-11 | 4.1464e-11 | 1.5259e-05 | 16 | 2578.125 | 104.8866 | 2578.125 | -1.5507 | 2578.125 | -1.5507 | -162.6425 | 2.4045 | 0
N_lift_rotor | 8 |  |  |  |  | W_landing_gear | 59.4196 | kg | omega | 44.5876 | rad/s | 17 | 0.97493 | 4.1878e-06 | 0.97494 | -3.6251e-06 | 0.97493 | 2.8136e-07 | 1.1783e-12 | -1.02e-12 | 7.6294e-06 | 17 | 2578.125 | 104.8866 | 2578.125 | -1.5507 | 2578.125 | -1.5507 | -162.6425 | 2.4045 | 0
N_blade_lift_rotor | 2 |  | Hover descent segment |  |  | W_wing | 87.1635 | kg | mu | 0.083229 |  | 18 | 0.97493 | 2.8136e-07 | 0.97494 | -3.6251e-06 | 0.97494 | -1.6719e-06 | -4.704e-13 | 6.0607e-12 | 3.8147e-06 | 18 | 2578.125 | 104.8866 | 2578.125 | -1.5507 | 2578.125 | -1.5507 | -162.6425 | 2.4045 | 0
lift_rotor_solidity | 0.31023 |  | hover_descent_speed | 1.524 | m/s | W_htail | 25.6748 | kg | Ct | 0.04623 |  | 19 | 0.97493 | 2.8136e-07 | 0.97494 | -1.6719e-06 | 0.97493 | -6.9526e-07 | -1.9562e-13 | 1.1624e-12 | 1.9073e-06 | 19 | 2578.125 | 104.8866 | 2578.125 | -1.5507 | 2578.125 | -1.5507 | -162.6425 | 2.4045 | 0
lift_rotor_FM | 0.75 |  | hover_descent_distance | 304.8 | m | W_vtail | 8.8529 | kg | Cd0 | 0.0089 |  | 20 | 0.97493 | 2.8136e-07 | 0.97493 | -6.9526e-07 | 0.97493 | -2.0695e-07 | -5.8227e-14 | 1.4388e-13 | 9.5367e-07 | 20 | 2578.125 | 104.8866 | 2578.125 | -1.5507 | 2578.125 | -1.5507 | -162.6425 | 2.4045 | 0
motor_power_margin | 50 | % | hover descent duration | 200 | s | W_booms | 29.6068 | kg | Profile_power | 2655.7915 | W | 21 | 0.97493 | 2.8136e-07 | 0.97493 | -2.0695e-07 | 0.97493 | 3.7205e-08 | 1.0468e-14 | -7.6995e-15 | 4.7684e-07 | 21 | 2578.125 | 104.8866 | 2578.125 | -1.5507 | 2578.125 | -1.5507 | -162.6425 | 2.4045 | 0
|  |  | thrust_each | 2800.0038 | N | W_avionics | 48.9983 | kg | lambda | 0.97493 |  | 22 | 0.97493 | 3.7205e-08 | 0.97493 | -2.0695e-07 | 0.97493 | -8.4872e-08 | -3.1576e-15 | 1.7564e-14 | 2.3842e-07 | 22 | 2578.125 | 104.8866 | 2578.125 | -1.5507 | 2578.125 | -1.5507 | -162.6425 | 2.4045 | 0
Propeller parameters |  |  | power_each | 49.3542 | kW | W_flight_control | 7.9684 | kg | v_induced | 1.6588 | m/s | 23 | 0.97493 | 3.7205e-08 | 0.97493 | -8.4872e-08 | 0.97493 | -2.3834e-08 | -8.8673e-16 | 2.0228e-15 | 1.1921e-07 | 23 | 2578.125 | 104.8866 | 2578.125 | -1.5507 | 2578.125 | -1.5507 | -162.6425 | 2.4045 | 0
N_propeller | 1 |  | efficiency T/P | 5.7882 | g/W | W_anti_icing | 14.6264 | kg | kappa_raw | 1.1945 |  | 24 | 0.97493 | 3.7205e-08 | 0.97493 | -2.3834e-08 | 0.97493 | 6.6855e-09 | 2.4873e-16 | -1.5934e-16 | 5.9605e-08 | 24 | 2578.125 | 104.8866 | 2578.125 | -1.5507 | 2578.125 | -1.5507 | -162.6425 | 2.4045 | 0
N_blade_propeller | 6 |  | power_hover_descent | 394.8334 | kW | W_furnishings | 38.6079 | kg | kappa_min | 1.15 |  | 25 | 0.97493 | 6.6855e-09 | 0.97493 | -2.3834e-08 | 0.97493 | -8.5742e-09 | -5.7322e-17 | 2.0435e-16 | 2.9802e-08 | 25 | 2578.125 | 104.8866 | 2578.125 | -1.5507 | 2578.125 | -1.5507 | -162.6425 | 2.4045 | 0
propeller_solidity | 0.84998 |  |  |  |  | W_residual | 0.00046523 | kg | kappa | 1.2023 |  | 26 | 0.97493 | 6.6855e-09 | 0.97493 | -8.5742e-09 | 0.97493 | -9.4435e-10 | -6.3134e-18 | 8.097e-18 | 1.4901e-08 | 26 | 2578.125 | 104.8866 | 2578.125 | -1.5507 | 2578.125 | -1.5507 | -162.6425 | 2.4045 | 0
propeller_FM | 0.75 |  | Reserve cruise segment |  |  | Acceptable? | TRUE |  |  |  |  | 27 | 0.97493 | 6.6855e-09 | 0.97493 | -9.4435e-10 | 0.97493 | 2.8706e-09 | 1.9191e-17 | -2.7108e-18 | 7.4506e-09 | 27 | 2578.125 | 104.8866 | 2578.125 | -1.5507 | 2578.125 | -1.5507 | -162.6425 | 2.4045 | 0
motor_power_margin | 50 | % | reserve cruise duration | 1200 | s | [6 empty] | 28 | 0.97493 | 2.8706e-09 | 0.97493 | -9.4435e-10 | 0.97493 | 9.631e-10 | 2.7646e-18 | -9.0951e-19 | 3.7253e-09 | 28 | 2578.125 | 104.8866 | 2578.125 | -1.5507 | 2578.125 | -1.5507 | -162.6425 | 2.4045 | 0
|  |  | power_cruise | 125.8929 | kW | Weight percentages | [5 empty] | 29 | 0.97493 | 9.631e-10 | 0.97493 | -9.4435e-10 | 0.97493 | 9.3724e-12 | 9.0265e-21 | -8.8509e-21 | 1.8626e-09 | 29 | 2578.125 | 104.8866 | 2578.125 | -1.5507 | 2578.125 | -1.5507 | -162.6425 | 2.4045 | 0
Fuselage parameters | [5 empty] | W_payload | 26.25 | % |  |  |  | 30 | 0.97493 | 9.3724e-12 | 0.97493 | -9.4435e-10 | 0.97493 | -4.6749e-10 | -4.3815e-21 | 4.4148e-19 | 9.3132e-10 | 30 | 2578.125 | 104.8866 | 2578.125 | -1.5507 | 2578.125 | -1.5507 | -162.6425 | 2.4045 | 0
n_pax | 6 |  |  |  |  | W_battery | 33.14 | % | [13 empty] | 31 | 2578.125 | 104.8866 | 2578.125 | -1.5507 | 2578.125 | -1.5507 | -162.6425 | 2.4045 | 0
l_fuse | 9.144 | m |  |  |  | W_propulsion | 17.11 | % | [13 empty] | 32 | 2578.125 | 104.8866 | 2578.125 | -1.5507 | 2578.125 | -1.5507 | -162.6425 | 2.4045 | 0
d_max | 1.8675 | m |  |  |  | W_structure | 18.68 | % | [13 empty] | 33 | 2578.125 | 104.8866 | 2578.125 | -1.5507 | 2578.125 | -1.5507 | -162.6425 | 2.4045 | 0
[6 empty] | W_equipment | 4.82 | % | [13 empty] | 34 | 2578.125 | 104.8866 | 2578.125 | -1.5507 | 2578.125 | -1.5507 | -162.6425 | 2.4045 | 0
Landing gear parameters | [5 empty] | Total | 100 | % | [13 empty] | 35 | 2578.125 | 104.8866 | 2578.125 | -1.5507 | 2578.125 | -1.5507 | -162.6425 | 2.4045 | 0
type | wheeled | [20 empty] | 36 | 2578.125 | 104.8866 | 2578.125 | -1.5507 | 2578.125 | -1.5507 | -162.6425 | 2.4045 | 0
f_LG | 0.0325 |  |  |  |  | Weight breakdown | [15 empty] | 37 | 2578.125 | 104.8866 | 2578.125 | -1.5507 | 2578.125 | -1.5507 | -162.6425 | 2.4045 | 0
l_sm | 0.3048 | m |  |  |  | W_payload | 600 | kg | [13 empty] | 38 | 2578.125 | 104.8866 | 2578.125 | -1.5507 | 2578.125 | -1.5507 | -162.6425 | 2.4045 | 0
n_ult | 5.7 |  |  |  |  | W_battery | 757.31 | kg | [13 empty] | 39 | 2578.125 | 104.8866 | 2578.125 | -1.5507 | 2578.125 | -1.5507 | -162.6425 | 2.4045 | 0
[6 empty] | W_propulsion | 391.05 | kg | [13 empty] | 40 | 2578.125 | 104.8866 | 2578.125 | -1.5507 | 2578.125 | -1.5507 | -162.6425 | 2.4045 | 0
Wing parameters | [5 empty] | W_structure | 426.81 | kg
n_ult | 3 |  |  |  |  | W_equipment | 110.2 | kg
[6 empty] | Total | 2285.37 | kg
Horizontal tail parameters
htail_AR | 4.3036
htail_S | 3.6707 | m^2
t_rh | 0.17316 | m
Vertical tail parameters
vtail_AR | 1.1799
vtail_S | 2.5403 | m^2
t_rv | 0.34131 | m
quarter_chord_sweep | 35 | deg
Battery parameters
battery_rho | 250 | Wh/kg
battery_eff | 0.85
battery_max_discharge | 0.8
Environment at 5500 ft
rho_air | 1.0398 | kg/m^3
mu_air | 1.7363e-05 | Pa s
sound_speed | 333.9169 | m/s
gravitational_accel | 9.8015 | m/s^2
Environment at 6500 ft
rho_air | 1.0085 | kg/m^3
mu_air | 1.7266e-05 | Pa s
sound_speed | 332.7218 | m/s
gravitational_accel | 9.8006 | m/s^2
Constants
rho_softmax | 30
tf_propulsion | 0.8
tf_structure | 0.8
tf_equipments | 0.8
AoA | 5 | deg