## Sheet1
Conversion to SI units
lb to kg | 0.45359
nm to m | 1852
ft to m | 0.3048
lbpft2 to kgpm2 | 4.8824
ftps to mps | 0.3048
kt to mps | 0.51444
hp to W | 745.7
radps to RPM | 9.5493
Quadrotor Electric |  |  | Lift+Cruise Electric
Payload | 544.3104 | kg | Payload | 544.3104 | kg
Range | 138.9 | km | Range | 138.9 | km
Rotor radius | 4.2062 | m | Rotor radius | 1.524 | m
Disk loading | 14.6473 | kg/m^2 | Disk loading | 73.7246 | kg/m^2
Tip speed | 137.16 | m/s | Tip speed | 167.64 | m/s
L/D_e = W*v/P | 5.8 | - | L/D_e = W*v/P | 7.9 | -
V_br | 168.5319 | km/h | V_br | 153.7159 | km/h
Power_lift_rotor | 539.8868 | kW | Power_lift_rotor | 1127.4984 | kW
Power_propeller | 0 | kW | Power_propeller | 624.8966 | kW
DGW | 3275.3878 | kg | DGW | 4300.9593 | kg
Empty weight | 2726.9951 | kg | Empty weight | 3753.0202 | kg
Structure | 840.506 | kg | Structure | 1348.529 | kg
Propulsion | 623.689 | kg | Propulsion | 846.4027 | kg
Battery | 790.1573 | kg | Battery | 933.4923 | kg
Assumed Data |  |  | Assumed Data
FM_hover | 0.75 | - | FM_hover | 0.75 | -
rho_air_hover | 1.0233 | kg/m2 | rho_air_hover | 1.0233 | kg/m2
pack-level GED | 400 | Wh/kg | pack-level GED | 400 | Wh/kg
v_sound at cruise | 328.5043 | m/s | v_sound at cruise | 328.5043 | m/s
v_sound at hover | 333.29 | m/s | v_sound at hover | 333.29 | m/s
Calculated Data |  |  | Calculated Data
P_cruise_total | 259.3482 | kW | P_cruise_total | 228.0465 | kW
P_cruise_each | 64.8371 | kW | P_cruise_each | 228.0465 | kW
DL_hover_each | 14.7321 | kg/m^2 | DL_hover_each | 73.681 | kg/m^2
T_hover_each | 8032.8887 | N | T_hover_each | 5274.0514 | N
P_hover_each | 90.0048 | kW | P_hover_each | 132.155 | kW
P_hover_total | 360.019 | kW | P_hover_total | 1057.2396 | kW
P_req_each | 90.0048 | kW | P_req_each_lr | 132.155 | kW
P_avail_each | 134.9717 | kW | P_avail_each | 140.9373 | kW
PM_lift_rotor | 49.9606 | % | PM_lift_rotor | 6.6455 | %
|  |  | P_req_each_prop | 228.0465 | kW
|  |  | P_avail_each | 624.8966 | kW
|  |  | PM_propeller | 174.0215 | %
OEW | 2731.0774 | kg | OEW | 3756.6489 | kg
Empty weight | 1940.9202 | kg | Empty weight | 2823.1566 | kg
E_req | 316.0629 | kWh | E_req | 373.3969 | kWh
payload_per_pax | 91.3988 | kg | payload_per_pax | 91.3232 | kg
RPM_cruise | 311.3901 | RPM
M_tip_cruise | 0.41753 | Mach | M_tip_cruise | 0.50299 | Mach
M_tip_hover | 0.41153 | Mach | M_tip_hover |  | Mach
M_tip_cruise | 0.65 |  | M_tip_cruise | 0.21862
v_tip_cruise | 213.5278 | m/s | v_tip_cruise | 71.8176 | m/s
RPM_cruise | 484.7656 | RPM | r_prop | 1.3716 | m
|  |  | RPM_cruise | 500.0057 | RPM
|  |  | M_tip_cruise | 0.21862
|  |  | v_tip_cruise | 71.8176 | m/s
|  |  | r_prop | 1.3716 | m
|  |  | RPM_cruise | 500.0057 | RPM