## multirotor_fidelity0
!!! Press F9 to recalculate !!!
[12 empty] | Bisection method for solving RotorInflow lambda in cruise | [9 empty] | Bisection method for solving W_total_takeoff
eVTOL design parameters |  |  | Hover climb segment |  |  | Power maximum for design |  |  | Aerodynamics in cruise |  |  | Iter | a | f(a) | b | f(b) | c | f(c) | f(a)*f(c) | f(b)*f(c) | Error (b-a) | Iter | a | f(a) | b | f(b) | c | f(c) | f(a)*f(c) | f(b)*f(c) | Error (b-a)
evtol_config | multirotor |  | hover_climb_speed | 2.54 | m/s | p_max_liftrotor | 369.2533 | kW | dyn_pressure | 1260.6806 | N/m^2 | 0 | 0 | 0.020795 | 1 | -0.98341 | 0.5 | -0.48221 | -0.010028 | 0.47422 | 1 | 0 |  | 1.0123e-09 |  | 1.0123e-09 |  | 1.0123e-09
W_total_takeoff | 2199.8564 | kg | hover_climb_distance | 304.8 | m | p_max_liftrotor_each | 92.3133 | kW | f_e_rotor_hubs | 0.35916 | m2 | 1 | 0 | 0.020795 | 0.5 | -0.48221 | 0.25 | -0.23075 | -0.0047985 | 0.11127 | 0.5 | 1 | 500 | -1015.9903 | 5000 | 1305.1538 | 2750 | 287.7589 | -292360.2589 | 375569.6402 | 4500
LiftRotor¦RPM_hover | 400 | RPM | hover climb duration | 120 | s |  |  |  | CD0_hubs | 0.0071453 |  | 2 | 0 | 0.020795 | 0.25 | -0.23075 | 0.125 | -0.10475 | -0.0021782 | 0.02417 | 0.25 | 2 | 500 | -1015.9903 | 2750 | 287.7589 | 1625 | -329.1175 | 334380.1544 | -94706.4917 | 2250
LiftRotor¦RPM_cruise | 450 | RPM | rotor_tip_speed | 167.5516 | m/s | Energy and time |  |  | CD0_non_hubs | 0.012301 |  | 3 | 0 | 0.020795 | 0.125 | -0.10475 | 0.0625 | -0.041856 | -0.00087041 | 0.0043842 | 0.125 | 3 | 1625 | -329.1175 | 2750 | 287.7589 | 2187.5 | -6.629 | 2181.7114 | -1907.5466 | 1125
cruise_speed | 50 | m/s | rotor_tip_speed_Mach | 0.50178 | M | energy_consumption | 132.2341 | kWh | CD0_total | 0.019446 |  | 4 | 0 | 0.020795 | 0.0625 | -0.041856 | 0.03125 | -0.010494 | -0.00021822 | 0.00043922 | 0.0625 | 4 | 2187.5 | -6.629 | 2750 | 287.7589 | 2468.75 | 142.4693 | -944.4256 | 40996.8234 | 562.5
r_lift_rotor | 4 | m | thrust_each | 5390.4683 | N | mission_time | 0.62222 | mins | Parasite_drag | 1232.2748 | N | 5 | 0 | 0.020795 | 0.03125 | -0.010494 | 0.015625 | 0.0051605 | 0.00010732 | -5.4153e-05 | 0.03125 | 5 | 2187.5 | -6.629 | 2468.75 | 142.4693 | 2328.125 | 68.3898 | -453.3544 | 9743.4536 | 281.25
c_to_r_lift_rotor | 0.0643 |  | power_each | 61.5422 | kW |  |  |  | Total_drag | 1232.2748 | N | 6 | 0.015625 | 0.0051605 | 0.03125 | -0.010494 | 0.023438 | -0.0026642 | -1.3749e-05 | 2.7957e-05 | 0.015625 | 6 | 2187.5 | -6.629 | 2328.125 | 68.3898 | 2257.8125 | 30.9969 | -205.4774 | 2119.8699 | 140.625
|  |  | efficiency T/P | 8.9364 | g/W | Weights modeling |  |  | f/(W/1000)^2/3 | 4.5222 |  | 7 | 0.015625 | 0.0051605 | 0.023438 | -0.0026642 | 0.019531 | 0.0012488 | 6.4444e-06 | -3.327e-06 | 0.0078125 | 7 | 2187.5 | -6.629 | 2257.8125 | 30.9969 | 2222.6562 | 12.2129 | -80.9591 | 378.562 | 70.3125
Mission requirements |  |  | power_hover_climb | 246.1689 | kW | W_takeoff | 2199.8564 | kg |  |  |  | 8 | 0.019531 | 0.0012488 | 0.023438 | -0.0026642 | 0.021484 | -0.00070754 | -8.8357e-07 | 1.885e-06 | 0.0039062 | 8 | 2187.5 | -6.629 | 2222.6562 | 12.2129 | 2205.0781 | 2.7992 | -18.5558 | 34.1863 | 35.1562
payload_weight | 600 | kg |  |  |  | W_battery | 777.8475 | kg | Stability (trim) |  |  | 9 | 0.019531 | 0.0012488 | 0.021484 | -0.00070754 | 0.020508 | 0.00027066 | 3.38e-07 | -1.915e-07 | 0.0019531 | 9 | 2187.5 | -6.629 | 2205.0781 | 2.7992 | 2196.2891 | -1.9131 | 12.6818 | -5.3551 | 17.5781
flight_range | 96000 | m | Cruise segment |  |  | W_rotors_and_hubs | 157.954 | kg | Thrust_all | 21594.9981 | N | 10 | 0.020508 | 0.00027066 | 0.021484 | -0.00070754 | 0.020996 | -0.00021843 | -5.9121e-08 | 1.5455e-07 | 0.00097656 | 10 | 2196.2891 | -1.9131 | 2205.0781 | 2.7992 | 2200.6836 | 0.44351 | -0.84848 | 1.2415 | 8.7891
mission_repetition | 1 |  | cruise duration | 1920 | s | W_extra_hubs | 287.9137 | kg | sin_beta | 0.99837 |  | 11 | 0.020508 | 0.00027066 | 0.020996 | -0.00021843 | 0.020752 | 2.6119e-05 | 7.0695e-09 | -5.7052e-09 | 0.00048828 | 11 | 2196.2891 | -1.9131 | 2200.6836 | 0.44351 | 2198.4863 | -0.73467 | 1.4055 | -0.32584 | 4.3945
|  |  | rotor_tip_speed | 188.4956 | m/s | W_motors | 63.1571 | kg |  |  |  | 12 | 0.020752 | 2.6119e-05 | 0.020996 | -0.00021843 | 0.020874 | -9.6154e-05 | -2.5115e-09 | 2.1003e-08 | 0.00024414 | 12 | 2198.4863 | -0.73467 | 2200.6836 | 0.44351 | 2199.585 | -0.14556 | 0.10694 | -0.064557 | 2.1973
Rotor parameters |  |  | rotor_tip_speed_Mach | 0.56653 | M | W_controllers | 33.9418 | kg | Rotor performance |  |  | 13 | 0.020752 | 2.6119e-05 | 0.020874 | -9.6154e-05 | 0.020813 | -3.5017e-05 | -9.1463e-10 | 3.3671e-09 | 0.00012207 | 13 | 2199.585 | -0.14556 | 2200.6836 | 0.44351 | 2200.1343 | 0.14899 | -0.021686 | 0.066078 | 1.0986
N_lift_rotor | 4 |  | thrust_each | 5398.7495 | N | W_fuselage | 131.801 | kg | alpha | 3.2712 | deg | 14 | 0.020752 | 2.6119e-05 | 0.020813 | -3.5017e-05 | 0.020782 | -4.449e-06 | -1.162e-10 | 1.5579e-10 | 6.1035e-05 | 14 | 2199.585 | -0.14556 | 2200.1343 | 0.14899 | 2199.8596 | 0.0017207 | -0.00025046 | 0.00025636 | 0.54932
N_blade_lift_rotor | 3 |  | power_each | 52.7619 | kW | W_landing_gear | 24.6384 | kg | thrust_each | 5398.7495 | N | 15 | 0.020752 | 2.6119e-05 | 0.020782 | -4.449e-06 | 0.020767 | 1.0835e-05 | 2.8301e-10 | -4.8206e-11 | 3.0518e-05 | 15 | 2199.585 | -0.14556 | 2199.8596 | 0.0017207 | 2199.7223 | -0.071919 | 0.010468 | -0.00012375 | 0.27466
lift_rotor_solidity | 0.061402 |  | efficiency T/P | 10.4405 | g/W | W_htail | 0 | kg | omega | 47.1239 | rad/s | 16 | 0.020767 | 1.0835e-05 | 0.020782 | -4.449e-06 | 0.020775 | 3.1931e-06 | 3.4597e-11 | -1.4206e-11 | 1.5259e-05 | 16 | 2199.7223 | -0.071919 | 2199.8596 | 0.0017207 | 2199.791 | -0.035106 | 0.0025248 | -6.0407e-05 | 0.13733
lift_rotor_hover_FM | 0.75 |  | CT/sigma | 0.048814 |  | W_vtail | 0 | kg | mu | 0.26483 |  | 17 | 0.020775 | 3.1931e-06 | 0.020782 | -4.449e-06 | 0.020779 | -6.2797e-07 | -2.0052e-12 | 2.7939e-12 | 7.6294e-06 | 17 | 2199.791 | -0.035106 | 2199.8596 | 0.0017207 | 2199.8253 | -0.016693 | 0.00058601 | -2.8723e-05 | 0.068665
motor_power_margin | 50 | % | power_cruise | 211.0477 | kW | W_booms | 16.7707 | kg | Ct | 0.0029973 |  | 18 | 0.020775 | 3.1931e-06 | 0.020779 | -6.2797e-07 | 0.020777 | 1.2825e-06 | 4.0952e-12 | -8.054e-13 | 3.8147e-06 | 18 | 2199.8253 | -0.016693 | 2199.8596 | 0.0017207 | 2199.8425 | -0.0074928 | 0.00012508 | -1.2893e-05 | 0.034332
[6 empty] | W_avionics | 47.1649 | kg | Cd0 | 0.0089 |  | 19 | 0.020777 | 1.2825e-06 | 0.020779 | -6.2797e-07 | 0.020778 | 3.2729e-07 | 4.1976e-13 | -2.0553e-13 | 1.9073e-06 | 19 | 2199.8425 | -0.0074928 | 2199.8596 | 0.0017207 | 2199.851 | -0.0028792 | 2.1574e-05 | -4.9543e-06 | 0.017166
Fuselage parameters |  |  | Hover descent segment |  |  | W_flight_control | 7.8477 | kg | Profile_power | 30756.2026 | W | 20 | 0.020778 | 3.2729e-07 | 0.020779 | -6.2797e-07 | 0.020778 | -1.5034e-07 | -4.9205e-14 | 9.4412e-14 | 9.5367e-07 | 20 | 2199.851 | -0.0028792 | 2199.8596 | 0.0017207 | 2199.8553 | -0.00057927 | 1.6678e-06 | -9.9674e-07 | 0.0085831
n_pax | 6 |  | hover_descent_speed | 1.524 | m/s | W_anti_icing | 14.0791 | kg | lambda | 0.020778 |  | 21 | 0.020778 | 3.2729e-07 | 0.020778 | -1.5034e-07 | 0.020778 | 8.8471e-08 | 2.8955e-14 | -1.3301e-14 | 4.7684e-07 | 21 | 2199.8553 | -0.00057927 | 2199.8596 | 0.0017207 | 2199.8575 | 0.00057072 | -3.306e-07 | 9.8203e-07 | 0.0042915
l_fuse | 6.4008 | m | hover_descent_distance | 304.8 | m | W_furnishings | 36.7405 | kg | v_induced | 1.0634 | m/s | 22 | 0.020778 | 8.8471e-08 | 0.020778 | -1.5034e-07 | 0.020778 | -3.0936e-08 | -2.737e-15 | 4.651e-15 | 2.3842e-07 | 22 | 2199.8553 | -0.00057927 | 2199.8575 | 0.00057072 | 2199.8564 | -4.2744e-06 | 2.476e-09 | -2.4395e-09 | 0.0021458
d_max | 2.056 | m | hover descent duration | 200 | s | W_residual | 1.0123e-09 | kg | kappa_raw | 0.55262 |  | 23 | 0.020778 | 8.8471e-08 | 0.020778 | -3.0936e-08 | 0.020778 | 2.8768e-08 | 2.5451e-15 | -8.8996e-16 | 1.1921e-07 | 23 | 2199.8564 | -4.2744e-06 | 2199.8575 | 0.00057072 | 2199.8569 | 0.00027638 | -1.1814e-09 | 1.5774e-07 | 0.0010729
|  |  | thrust_each | 5390.4683 | N | Acceptable? | TRUE |  | kappa_min | 1.15 |  | 24 | 0.020778 | 2.8768e-08 | 0.020778 | -3.0936e-08 | 0.020778 | -1.0842e-09 | -3.119e-17 | 3.3541e-17 | 5.9605e-08 | 24 | 2199.8564 | -4.2744e-06 | 2199.8569 | 0.00027638 | 2199.8567 | 0.00012922 | -5.5232e-10 | 3.5713e-08 | 0.00053644
Landing gear parameters |  |  | power_each | 51.6134 | W |  |  |  | kappa | 1.15 |  | 25 | 0.020778 | 2.8768e-08 | 0.020778 | -1.0842e-09 | 0.020778 | 1.3842e-08 | 3.9819e-16 | -1.5007e-17 | 2.9802e-08 | 25 | 2199.8564 | -4.2744e-06 | 2199.8567 | 0.00012922 | 2199.8565 | 6.247e-05 | -2.6703e-10 | 8.0721e-09 | 0.00026822
type | skid |  | efficiency T/P | 10.6554 | g/W | Weight breakdown | [5 empty] | 26 | 0.020778 | 1.3842e-08 | 0.020778 | -1.0842e-09 | 0.020778 | 6.3788e-09 | 8.8293e-17 | -6.9159e-18 | 1.4901e-08 | 26 | 2199.8564 | -4.2744e-06 | 2199.8565 | 6.247e-05 | 2199.8565 | 2.9098e-05 | -1.2438e-10 | 1.8178e-09 | 0.00013411
f_LG | 0.014 |  | power_hover_descent | 206.4538 | kW | W_payload | 600 | kg |  |  |  | 27 | 0.020778 | 6.3788e-09 | 0.020778 | -1.0842e-09 | 0.020778 | 2.6473e-09 | 1.6886e-17 | -2.8702e-18 | 7.4506e-09 | 27 | 2199.8564 | -4.2744e-06 | 2199.8565 | 2.9098e-05 | 2199.8564 | 1.2412e-05 | -5.3053e-11 | 3.6116e-10 | 6.7055e-05
skid_length | 2.854 | m |  |  |  | W_battery | 777.85 | kg |  |  |  | 28 | 0.020778 | 2.6473e-09 | 0.020778 | -1.0842e-09 | 0.020778 | 7.8154e-10 | 2.069e-18 | -8.4734e-19 | 3.7253e-09 | 28 | 2199.8564 | -4.2744e-06 | 2199.8564 | 1.2412e-05 | 2199.8564 | 4.0687e-06 | -1.7391e-11 | 5.05e-11 | 3.3528e-05
skid_height | 0.80011 |  |  |  |  | W_propulsion | 542.97 | kg |  |  |  | 29 | 0.020778 | 7.8154e-10 | 0.020778 | -1.0842e-09 | 0.020778 | -1.5133e-10 | -1.1827e-19 | 1.6407e-19 | 1.8626e-09 | 29 | 2199.8564 | -4.2744e-06 | 2199.8564 | 4.0687e-06 | 2199.8564 | -1.0287e-07 | 4.397e-13 | -4.1854e-13 | 1.6764e-05
[6 empty] | W_structure | 173.21 | kg |  |  |  | 30 | 0.020778 | 7.8154e-10 | 0.020778 | -1.5133e-10 | 0.020778 | 3.151e-10 | 2.4627e-19 | -4.7685e-20 | 9.3132e-10 | 30 | 2199.8564 | -1.0287e-07 | 2199.8564 | 4.0687e-06 | 2199.8564 | 1.9829e-06 | -2.0398e-13 | 8.0678e-12 | 8.3819e-06
Battery parameters | [5 empty] | W_equipment | 105.83 | kg | [13 empty] | 31 | 2199.8564 | -1.0287e-07 | 2199.8564 | 1.9829e-06 | 2199.8564 | 9.4002e-07 | -9.6699e-14 | 1.864e-12 | 4.191e-06
battery_rho | 250 | Wh/kg |  |  |  | Total | 2199.86 | kg | [13 empty] | 32 | 2199.8564 | -1.0287e-07 | 2199.8564 | 9.4002e-07 | 2199.8564 | 4.1858e-07 | -4.3058e-14 | 3.9347e-13 | 2.0955e-06
battery_eff | 0.85 | [20 empty] | 33 | 2199.8564 | -1.0287e-07 | 2199.8564 | 4.1858e-07 | 2199.8564 | 1.5785e-07 | -1.6238e-14 | 6.6073e-14 | 1.0477e-06
battery_max_discharge | 0.8 |  |  |  |  | Weight percentages | [15 empty] | 34 | 2199.8564 | -1.0287e-07 | 2199.8564 | 1.5785e-07 | 2199.8564 | 2.7492e-08 | -2.8281e-15 | 4.3397e-15 | 5.2387e-07
[6 empty] | W_payload | 27.27 | % | [13 empty] | 35 | 2199.8564 | -1.0287e-07 | 2199.8564 | 2.7492e-08 | 2199.8564 | -3.7689e-08 | 3.877e-15 | -1.0361e-15 | 2.6193e-07
Environment at 5500 ft | [5 empty] | W_battery | 35.36 | % | [13 empty] | 36 | 2199.8564 | -3.7689e-08 | 2199.8564 | 2.7492e-08 | 2199.8564 | -5.0966e-09 | 1.9208e-16 | -1.4012e-16 | 1.3097e-07
rho_air | 1.0398 | kg/m^3 |  |  |  | W_propulsion | 24.68 | % | [13 empty] | 37 | 2199.8564 | -5.0966e-09 | 2199.8564 | 2.7492e-08 | 2199.8564 | 1.1196e-08 | -5.7062e-17 | 3.0781e-16 | 6.5484e-08
mu_air | 1.7363e-05 | Pa s |  |  |  | W_structure | 7.87 | % | [13 empty] | 38 | 2199.8564 | -5.0966e-09 | 2199.8564 | 1.1196e-08 | 2199.8564 | 3.0489e-09 | -1.5539e-17 | 3.4135e-17 | 3.2742e-08
sound_speed | 333.9169 | m/s |  |  |  | W_equipment | 4.81 | % | [13 empty] | 39 | 2199.8564 | -5.0966e-09 | 2199.8564 | 3.0489e-09 | 2199.8564 | -1.025e-09 | 5.224e-18 | -3.1251e-18 | 1.6371e-08
gravitational_accel | 9.8015 | m/s^2 |  |  |  | Total | 99.99 | % | gear_ratio | 3 | [11 empty] | 40 | 2199.8564 | -1.025e-09 | 2199.8564 | 3.0489e-09 | 2199.8564 | 1.0123e-09 | -1.0376e-18 | 3.0863e-18 | 8.1855e-09
[9 empty] | RPM_motor | 1200 | RPM
Environment at 6500 ft | [5 empty] | Weight percentages |  |  | omega_motor | 125.6637 | rad/s
rho_air | 1.0085 | kg/m^3 |  |  |  | W_payload | 27.27 | % | torque_motor | 1958.9496 | Nm
mu_air | 1.7266e-05 | Pa s |  |  |  | W_battery | 35.36 | % | motor_weight | 72.8872
sound_speed | 332.7218 | m/s |  |  |  | W_empty | 37.37 | %
gravitational_accel | 9.8006 | m/s^2 |  |  |  | Total | 100 | %
Constants
rho_softmax | 30
tf_propulsion | 0.8
tf_structure | 0.8
tf_equipments | 0.8

## multirotor_fidelity1
!!! Press F9 to recalculate !!!
[15 empty] | Bisection method for solving RotorInflow lambda in hover climb | [9 empty] | Bisection method for solving W_total_takeoff
eVTOL design parameters |  |  | Hover climb segment |  |  | Power maximum for design |  |  | Aerodynamics in hover climb |  |  | Aerodynamics in cruise |  |  | Iter | a | f(a) | b | f(b) | c | f(c) | f(a)*f(c) | f(b)*f(c) | Error (b-a) | Iter | a | f(a) | b | f(b) | c | f(c) | f(a)*f(c) | f(b)*f(c) | Error (b-a)
evtol_config | multirotor |  | hover_climb_speed | 2.54 | m/s | p_max_liftrotor | 412.8977 | kW | dyn_pressure | 3.354 | N/m^2 | dyn_pressure | 1260.6806 | N/m^2 | 0 | 1e-15 | 1.862e+12 | 1 | -0.98298 | 0.5 | -0.48112 | -895818911605.0896 | 0.47293 | 1 | 0 |  | -1.9083e-09 |  | -1.9083e-09 |  | -1.9083e-09
W_total_takeoff | 2229.8031 | kg | hover_climb_distance | 304.8 | m | p_max_liftrotor_each | 103.2244 | kW | f_e_rotor_hubs | 0 | m2 | f_e_rotor_hubs | 0.36241 | m2 | 1 | 1e-15 | 1.862e+12 | 0.5 | -0.48112 | 0.25 | -0.22739 | -423395602373.2062 | 0.1094 | 0.5 | 1 | 500 | -1032.0759 | 5000 | 1325.8608 | 2750 | 280.7826 | -289788.9477 | 372278.6453 | 4500
LiftRotor¦RPM_hover | 400 | RPM | hover climb duration | 120 | s |  |  |  | CD0_hubs | 0 |  | CD0_hubs | 0.00721 |  | 2 | 1e-15 | 1.862e+12 | 0.25 | -0.22739 | 0.125 | -0.094945 | -176783279147.3979 | 0.02159 | 0.25 | 2 | 500 | -1032.0759 | 2750 | 280.7826 | 1625 | -341.3541 | 352303.3654 | -95846.2958 | 2250
LiftRotor¦RPM_cruise | 450 | RPM | rotor_tip_speed | 167.5516 | m/s | Energy and time |  |  | CD0_non_hubs | 0 |  | CD0_non_hubs | 0.012301 |  | 3 | 1e-15 | 1.862e+12 | 0.125 | -0.094945 | 0.0625 | -0.017549 | -32675780314.7606 | 0.0016662 | 0.125 | 3 | 1625 | -341.3541 | 2750 | 280.7826 | 2187.5 | -23.3753 | 7979.2628 | -6563.3837 | 1125
cruise_speed | 50 | m/s | rotor_tip_speed_Mach | 0.50178 | M | energy_consumption | 133.9343 | kWh | CD0_total | 0 |  | CD0_total | 0.019511 |  | 4 | 1e-15 | 1.862e+12 | 0.0625 | -0.017549 | 0.03125 | 0.043492 | 80980643541.0232 | -0.00076325 | 0.0625 | 4 | 2187.5 | -23.3753 | 2750 | 280.7826 | 2468.75 | 130.5306 | -3051.1952 | 36650.7235 | 562.5
r_lift_rotor | 4 | m | thrust_each | 5463.8489 | N | mission_time | 0.62222 | mins | Parasite_drag | 0 | N | Parasite_drag | 1236.3747 | N | 5 | 0.03125 | 0.043492 | 0.0625 | -0.017549 | 0.046875 | 0.0080063 | 0.00034821 | -0.0001405 | 0.03125 | 5 | 2187.5 | -23.3753 | 2468.75 | 130.5306 | 2328.125 | 54.0227 | -1262.7983 | 7051.6178 | 281.25
c_to_r_lift_rotor | 0.0643 |  | power_each | 68.8163 | kW |  |  |  | Total_drag | 0 | N | Total_drag | 1236.3747 | N | 6 | 0.046875 | 0.0080063 | 0.0625 | -0.017549 | 0.054688 | -0.0054807 | -4.388e-05 | 9.6182e-05 | 0.015625 | 6 | 2187.5 | -23.3753 | 2328.125 | 54.0227 | 2257.8125 | 15.4336 | -360.7648 | 833.7636 | 140.625
|  |  | efficiency T/P | 8.1006 | g/W | Weights modeling |  |  | f/(W/1000)^2/3 | - |  | f/(W/1000)^2/3 | 4.5013 |  | 7 | 0.046875 | 0.0080063 | 0.054688 | -0.0054807 | 0.050781 | 0.0010445 | 8.3628e-06 | -5.7248e-06 | 0.0078125 | 7 | 2187.5 | -23.3753 | 2257.8125 | 15.4336 | 2222.6562 | -3.9436 | 92.1825 | -60.8636 | 70.3125
Mission requirements |  |  | figure_of_merit_calc | 0.68366 |  | W_takeoff | 2229.8031 | kg | [6 empty] | 8 | 0.050781 | 0.0010445 | 0.054688 | -0.0054807 | 0.052734 | -0.0022666 | -2.3675e-06 | 1.2423e-05 | 0.0039062 | 8 | 2222.6562 | -3.9436 | 2257.8125 | 15.4336 | 2240.2344 | 5.7518 | -22.6828 | 88.7714 | 35.1562
payload_weight | 600 | kg | power_ideal | 188.1885 | kW | W_battery | 787.849 | kg | Stability (trim) |  |  | Stability (trim) |  |  | 9 | 0.050781 | 0.0010445 | 0.052734 | -0.0022666 | 0.051758 | -0.00062385 | -6.5163e-07 | 1.414e-06 | 0.0019531 | 9 | 2222.6562 | -3.9436 | 2240.2344 | 5.7518 | 2231.4453 | 0.90584 | -3.5723 | 5.2103 | 17.5781
flight_range | 96000 | m | power_hover_climb | 275.2652 | kW | W_rotors_and_hubs | 160.1827 | kg | Thrust_all | 21855.3955 | N | Thrust_all | 21888.2517 | N | 10 | 0.050781 | 0.0010445 | 0.051758 | -0.00062385 | 0.05127 | 0.00020704 | 2.1626e-07 | -1.2916e-07 | 0.00097656 | 10 | 2222.6562 | -3.9436 | 2231.4453 | 0.90584 | 2227.0508 | -1.5184 | 5.9881 | -1.3755 | 8.7891
mission_repetition | 1 |  |  |  |  | W_extra_hubs | 290.0511 | kg | sin_beta | 0 |  | sin_beta | 0.9984 |  | 11 | 0.05127 | 0.00020704 | 0.051758 | -0.00062385 | 0.051514 | -0.00020922 | -4.3317e-08 | 1.3052e-07 | 0.00048828 | 11 | 2227.0508 | -1.5184 | 2231.4453 | 0.90584 | 2229.248 | -0.3062 | 0.46495 | -0.27737 | 4.3945
|  |  | Cruise segment |  |  | W_motors | 70.622 | kg | [6 empty] | 12 | 0.05127 | 0.00020704 | 0.051514 | -0.00020922 | 0.051392 | -1.2916e-06 | -2.6741e-10 | 2.7022e-10 | 0.00024414 | 12 | 2229.248 | -0.3062 | 2231.4453 | 0.90584 | 2230.3467 | 0.29985 | -0.091815 | 0.27162 | 2.1973
Rotor parameters |  |  | cruise duration | 1920 | s | W_controllers | 37.9536 | kg | Rotor performance |  |  | Rotor performance |  |  | 13 | 0.05127 | 0.00020704 | 0.051392 | -1.2916e-06 | 0.051331 | 0.00010282 | 2.1289e-08 | -1.3281e-10 | 0.00012207 | 13 | 2229.248 | -0.3062 | 2230.3467 | 0.29985 | 2229.7974 | -0.0031645 | 0.00096898 | -0.00094888 | 1.0986
N_lift_rotor | 4 |  | rotor_tip_speed | 188.4956 | m/s | W_fuselage | 132.0579 | kg | alpha | 90 | deg | alpha | 3.2381 | deg | 14 | 0.051331 | 0.00010282 | 0.051392 | -1.2916e-06 | 0.051361 | 5.0754e-05 | 5.2187e-09 | -6.5552e-11 | 6.1035e-05 | 14 | 2229.7974 | -0.0031645 | 2230.3467 | 0.29985 | 2230.072 | 0.14833 | -0.0004694 | 0.044478 | 0.54932
N_blade_lift_rotor | 3 |  | rotor_tip_speed_Mach | 0.56653 | M | W_landing_gear | 24.9738 | kg | thrust_each | 5463.8489 | N | thrust_each | 5472.0629 | N | 15 | 0.051361 | 5.0754e-05 | 0.051392 | -1.2916e-06 | 0.051376 | 2.4728e-05 | 1.255e-09 | -3.1938e-11 | 3.0518e-05 | 15 | 2229.7974 | -0.0031645 | 2230.072 | 0.14833 | 2229.9347 | 0.072583 | -0.00022969 | 0.010767 | 0.27466
lift_rotor_solidity | 0.061402 |  | thrust_each | 5472.0629 | N | W_htail | 0 | kg | omega | 41.8879 | rad/s | omega | 47.1239 | rad/s | 16 | 0.051376 | 2.4728e-05 | 0.051392 | -1.2916e-06 | 0.051384 | 1.1717e-05 | 2.8974e-10 | -1.5134e-11 | 1.5259e-05 | 16 | 2229.7974 | -0.0031645 | 2229.9347 | 0.072583 | 2229.866 | 0.034702 | -0.00010982 | 0.0025188 | 0.13733
lift_rotor_hover_FM | 0.75 |  | power_each | 52.9941 | kW | W_vtail | 0 | kg | mu | 9.2825e-19 |  | mu | 0.26483 |  | 17 | 0.051384 | 1.1717e-05 | 0.051392 | -1.2916e-06 | 0.051388 | 5.2127e-06 | 6.1078e-11 | -6.7326e-12 | 7.6294e-06 | 17 | 2229.7974 | -0.0031645 | 2229.866 | 0.034702 | 2229.8317 | 0.015775 | -4.9919e-05 | 0.00054742 | 0.068665
motor_power_margin | 50 | % | efficiency T/P | 10.5359 | g/W | W_booms | 18.753 | kg | Ct | 0.0037239 |  | Ct | 0.003038 |  | 18 | 0.051388 | 5.2127e-06 | 0.051392 | -1.2916e-06 | 0.05139 | 1.9605e-06 | 1.0219e-11 | -2.5321e-12 | 3.8147e-06 | 18 | 2229.7974 | -0.0031645 | 2229.8317 | 0.015775 | 2229.8145 | 0.0063051 | -1.9952e-05 | 9.946e-05 | 0.034332
|  |  | CT/sigma | 0.049477 |  | W_avionics | 47.807 | kg | Cd0 | 0.0089 |  | Cd0 | 0.0089 |  | 19 | 0.05139 | 1.9605e-06 | 0.051392 | -1.2916e-06 | 0.051391 | 3.3444e-07 | 6.5567e-13 | -4.3196e-13 | 1.9073e-06 | 19 | 2229.7974 | -0.0031645 | 2229.8145 | 0.0063051 | 2229.8059 | 0.0015703 | -4.9691e-06 | 9.9006e-06 | 0.017166
Fuselage parameters |  |  | power_cruise | 211.9766 | kW | W_flight_control | 7.8903 | kg | Profile_power | 16793.0493 | W | Profile_power | 30756.7 | W | 20 | 0.051391 | 3.3444e-07 | 0.051392 | -1.2916e-06 | 0.051391 | -4.7857e-07 | -1.6005e-13 | 6.1812e-13 | 9.5367e-07 | 20 | 2229.7974 | -0.0031645 | 2229.8059 | 0.0015703 | 2229.8017 | -0.00080405 | 2.5444e-06 | -1.2626e-06 | 0.0085831
n_pax | 6 |  |  |  |  | W_anti_icing | 14.2707 | kg | lambda | 0.051391 |  | lambda | 0.020701 |  | 21 | 0.051391 | 3.3444e-07 | 0.051391 | -4.7857e-07 | 0.051391 | -7.2066e-08 | -2.4102e-14 | 3.4489e-14 | 4.7684e-07 | 21 | 2229.8017 | -0.00080405 | 2229.8059 | 0.0015703 | 2229.8038 | 0.00038311 | -3.0804e-07 | 6.0159e-07 | 0.0042915
l_fuse | 6.4008 | m | Hover descent segment |  |  | W_furnishings | 37.392 | kg | v_induced | 6.0706 | m/s | v_induced | 1.0778 | m/s | 22 | 0.051391 | 3.3444e-07 | 0.051391 | -7.2066e-08 | 0.051391 | 1.3119e-07 | 4.3875e-14 | -9.4542e-15 | 2.3842e-07 | 22 | 2229.8017 | -0.00080405 | 2229.8038 | 0.00038311 | 2229.8027 | -0.00021047 | 1.6923e-07 | -8.0633e-08 | 0.0021458
d_max | 2.056 | m | hover_descent_speed | 1.524 | m/s | W_residual | -1.9083e-09 | kg | kappa_raw | 0.90823 |  | kappa_raw | 0.56825 |  | 23 | 0.051391 | 1.3119e-07 | 0.051391 | -7.2066e-08 | 0.051391 | 2.956e-08 | 3.878e-15 | -2.1303e-15 | 1.1921e-07 | 23 | 2229.8027 | -0.00021047 | 2229.8038 | 0.00038311 | 2229.8033 | 9.1959e-05 | -1.9355e-08 | 3.5231e-08 | 0.0010729
|  |  | hover_descent_distance | 304.8 | m | Acceptable? | TRUE |  | kappa_min | 1.15 |  | kappa_min | 1.15 |  | 24 | 0.051391 | 2.956e-08 | 0.051391 | -7.2066e-08 | 0.051391 | -2.1253e-08 | -6.2825e-16 | 1.5316e-15 | 5.9605e-08 | 24 | 2229.8027 | -0.00021047 | 2229.8033 | 9.1959e-05 | 2229.803 | -5.9256e-05 | 1.2472e-08 | -5.4491e-09 | 0.00053644
Landing gear parameters |  |  | hover descent duration | 200 | s |  |  |  | kappa | 1.15 |  | kappa | 1.15 |  | 25 | 0.051391 | 2.956e-08 | 0.051391 | -2.1253e-08 | 0.051391 | 4.1538e-09 | 1.2279e-16 | -8.828e-17 | 2.9802e-08 | 25 | 2229.803 | -5.9256e-05 | 2229.8033 | 9.1959e-05 | 2229.8031 | 1.0712e-05 | -6.3475e-10 | 9.8507e-10 | 0.00026822
type | skid |  | thrust_each | 5463.8489 | N | Weight breakdown | [8 empty] | 26 | 0.051391 | 4.1538e-09 | 0.051391 | -2.1253e-08 | 0.051391 | -8.5496e-09 | -3.5513e-17 | 1.817e-16 | 1.4901e-08 | 26 | 2229.803 | -5.9256e-05 | 2229.8031 | 1.0712e-05 | 2229.8031 | -2.5563e-05 | 1.5148e-09 | -2.7384e-10 | 0.00013411
f_LG | 0.014 |  | power_each | 52.6709 | W | W_payload | 600 | kg | [6 empty] | 27 | 0.051391 | 4.1538e-09 | 0.051391 | -8.5496e-09 | 0.051391 | -2.1979e-09 | -9.1296e-18 | 1.8791e-17 | 7.4506e-09 | 27 | 2229.8031 | -2.5563e-05 | 2229.8031 | 1.0712e-05 | 2229.8031 | -7.4257e-06 | 1.8983e-10 | -7.9544e-11 | 6.7055e-05
skid_length | 2.854 | m | efficiency T/P | 10.5836 | g/W | W_battery | 787.85 | kg | [6 empty] | 28 | 0.051391 | 4.1538e-09 | 0.051391 | -2.1979e-09 | 0.051391 | 9.7794e-10 | 4.0621e-18 | -2.1494e-18 | 3.7253e-09 | 28 | 2229.8031 | -7.4257e-06 | 2229.8031 | 1.0712e-05 | 2229.8031 | 1.6431e-06 | -1.2202e-11 | 1.7601e-11 | 3.3528e-05
skid_height | 0.80011 |  | power_hover_descent | 210.6838 | kW | W_propulsion | 558.81 | kg | [6 empty] | 29 | 0.051391 | 9.7794e-10 | 0.051391 | -2.1979e-09 | 0.051391 | -6.0998e-10 | -5.9652e-19 | 1.3407e-18 | 1.8626e-09 | 29 | 2229.8031 | -7.4257e-06 | 2229.8031 | 1.6431e-06 | 2229.8031 | -2.8913e-06 | 2.147e-11 | -4.7508e-12 | 1.6764e-05
[6 empty] | W_structure | 175.78 | kg | [6 empty] | 30 | 0.051391 | 9.7794e-10 | 0.051391 | -6.0998e-10 | 0.051391 | 1.8398e-10 | 1.7992e-19 | -1.1222e-19 | 9.3132e-10 | 30 | 2229.8031 | -2.8913e-06 | 2229.8031 | 1.6431e-06 | 2229.8031 | -6.2406e-07 | 1.8043e-12 | -1.0254e-12 | 8.3819e-06
Battery parameters | [5 empty] | W_equipment | 107.36 | kg | [16 empty] | 31 | 2229.8031 | -6.2406e-07 | 2229.8031 | 1.6431e-06 | 2229.8031 | 5.0954e-07 | -3.1799e-13 | 8.3726e-13 | 4.191e-06
battery_rho | 250 | Wh/kg |  |  |  | Total | 2229.8 | kg | [6 empty] | Bisection method for solving RotorInflow lambda in cruise | [9 empty] | 32 | 2229.8031 | -6.2406e-07 | 2229.8031 | 5.0954e-07 | 2229.8031 | -5.726e-08 | 3.5734e-14 | -2.9176e-14 | 2.0955e-06
battery_eff | 0.85 | [13 empty] | Iter | a | f(a) | b | f(b) | c | f(c) | f(a)*f(c) | f(b)*f(c) | Error (b-a) | 33 | 2229.8031 | -5.726e-08 | 2229.8031 | 5.0954e-07 | 2229.8031 | 2.2614e-07 | -1.2949e-14 | 1.1523e-13 | 1.0477e-06
battery_max_discharge | 0.8 |  |  |  |  | Weight percentages | [8 empty] | 0 | 0 | 0.020719 | 1 | -0.98355 | 0.5 | -0.48233 | -0.0099934 | 0.4744 | 1 | 34 | 2229.8031 | -5.726e-08 | 2229.8031 | 2.2614e-07 | 2229.8031 | 8.4441e-08 | -4.8351e-15 | 1.9096e-14 | 5.2387e-07
[6 empty] | W_payload | 26.91 | % | [6 empty] | 1 | 0 | 0.020719 | 0.5 | -0.48233 | 0.25 | -0.23085 | -0.0047829 | 0.11134 | 0.5 | 35 | 2229.8031 | -5.726e-08 | 2229.8031 | 8.4441e-08 | 2229.8031 | 1.359e-08 | -7.7817e-16 | 1.1476e-15 | 2.6193e-07
Environment at 5500 ft | [5 empty] | W_battery | 35.33 | % | [6 empty] | 2 | 0 | 0.020719 | 0.25 | -0.23085 | 0.125 | -0.10483 | -0.002172 | 0.0242 | 0.25 | 36 | 2229.8031 | -5.726e-08 | 2229.8031 | 1.359e-08 | 2229.8031 | -2.1836e-08 | 1.2503e-15 | -2.9675e-16 | 1.3097e-07
rho_air | 1.0398 | kg/m^3 |  |  |  | W_propulsion | 25.06 | % | [6 empty] | 3 | 0 | 0.020719 | 0.125 | -0.10483 | 0.0625 | -0.041934 | -0.00086884 | 0.004396 | 0.125 | 37 | 2229.8031 | -2.1836e-08 | 2229.8031 | 1.359e-08 | 2229.8031 | -4.1227e-09 | 9.0023e-17 | -5.6029e-17 | 6.5484e-08
mu_air | 1.7363e-05 | Pa s |  |  |  | W_structure | 7.88 | % | [6 empty] | 4 | 0 | 0.020719 | 0.0625 | -0.041934 | 0.03125 | -0.010571 | -0.00021901 | 0.00044327 | 0.0625 | 38 | 2229.8031 | -4.1227e-09 | 2229.8031 | 1.359e-08 | 2229.8031 | 4.7335e-09 | -1.9515e-17 | 6.4328e-17 | 3.2742e-08
sound_speed | 333.9169 | m/s |  |  |  | W_equipment | 4.81 | % | [6 empty] | 5 | 0 | 0.020719 | 0.03125 | -0.010571 | 0.015625 | 0.005084 | 0.00010533 | -5.3741e-05 | 0.03125 | 39 | 2229.8031 | -4.1227e-09 | 2229.8031 | 4.7335e-09 | 2229.8031 | 3.0627e-10 | -1.2627e-18 | 1.4497e-18 | 1.6371e-08
gravitational_accel | 9.8015 | m/s^2 |  |  |  | Total | 99.99 | % | [6 empty] | 6 | 0.015625 | 0.005084 | 0.03125 | -0.010571 | 0.023438 | -0.0027409 | -1.3935e-05 | 2.8973e-05 | 0.015625 | 40 | 2229.8031 | -4.1227e-09 | 2229.8031 | 3.0627e-10 | 2229.8031 | -1.9083e-09 | 7.8676e-18 | -5.8447e-19 | 8.1855e-09
[15 empty] | 7 | 0.015625 | 0.005084 | 0.023438 | -0.0027409 | 0.019531 | 0.0011721 | 5.9591e-06 | -3.2127e-06 | 0.0078125
Environment at 6500 ft | [5 empty] | Weight percentages | [8 empty] | 8 | 0.019531 | 0.0011721 | 0.023438 | -0.0027409 | 0.021484 | -0.00078424 | -9.1923e-07 | 2.1495e-06 | 0.0039062
rho_air | 1.0085 | kg/m^3 |  |  |  | W_payload | 26.91 | % | [6 empty] | 9 | 0.019531 | 0.0011721 | 0.021484 | -0.00078424 | 0.020508 | 0.00019398 | 2.2738e-07 | -1.5213e-07 | 0.0019531
mu_air | 1.7266e-05 | Pa s |  |  |  | W_battery | 35.33 | % | [6 empty] | 10 | 0.020508 | 0.00019398 | 0.021484 | -0.00078424 | 0.020996 | -0.00029512 | -5.7248e-08 | 2.3144e-07 | 0.00097656
sound_speed | 332.7218 | m/s |  |  |  | W_empty | 37.76 | % | [6 empty] | 11 | 0.020508 | 0.00019398 | 0.020996 | -0.00029512 | 0.020752 | -5.0564e-05 | -9.8086e-09 | 1.4922e-08 | 0.00048828
gravitational_accel | 9.8006 | m/s^2 |  |  |  | Total | 100 | % | [6 empty] | 12 | 0.020508 | 0.00019398 | 0.020752 | -5.0564e-05 | 0.02063 | 7.1711e-05 | 1.3911e-08 | -3.626e-09 | 0.00024414
[15 empty] | 13 | 0.02063 | 7.1711e-05 | 0.020752 | -5.0564e-05 | 0.020691 | 1.0574e-05 | 7.5825e-10 | -5.3465e-10 | 0.00012207
Constants | [14 empty] | 14 | 0.020691 | 1.0574e-05 | 0.020752 | -5.0564e-05 | 0.020721 | -1.9995e-05 | -2.1142e-10 | 1.011e-09 | 6.1035e-05
rho_softmax | 30 | [13 empty] | 15 | 0.020691 | 1.0574e-05 | 0.020721 | -1.9995e-05 | 0.020706 | -4.7108e-06 | -4.981e-11 | 9.4192e-11 | 3.0518e-05
tf_propulsion | 0.8 | [13 empty] | 16 | 0.020691 | 1.0574e-05 | 0.020706 | -4.7108e-06 | 0.020699 | 2.9314e-06 | 3.0996e-11 | -1.3809e-11 | 1.5259e-05
tf_structure | 0.8 | [13 empty] | 17 | 0.020699 | 2.9314e-06 | 0.020706 | -4.7108e-06 | 0.020702 | -8.8965e-07 | -2.608e-12 | 4.1909e-12 | 7.6294e-06
tf_equipments | 0.8 | [13 empty] | 18 | 0.020699 | 2.9314e-06 | 0.020702 | -8.8965e-07 | 0.0207 | 1.0209e-06 | 2.9927e-12 | -9.0824e-13 | 3.8147e-06
[15 empty] | 19 | 0.0207 | 1.0209e-06 | 0.020702 | -8.8965e-07 | 0.020701 | 6.562e-08 | 6.6991e-14 | -5.8379e-14 | 1.9073e-06
[15 empty] | 20 | 0.020701 | 6.562e-08 | 0.020702 | -8.8965e-07 | 0.020702 | -4.1202e-07 | -2.7037e-14 | 3.6655e-13 | 9.5367e-07
[15 empty] | 21 | 0.020701 | 6.562e-08 | 0.020702 | -4.1202e-07 | 0.020702 | -1.732e-07 | -1.1365e-14 | 7.1361e-14 | 4.7684e-07
[15 empty] | 22 | 0.020701 | 6.562e-08 | 0.020702 | -1.732e-07 | 0.020702 | -5.3789e-08 | -3.5296e-15 | 9.3162e-15 | 2.3842e-07
[15 empty] | 23 | 0.020701 | 6.562e-08 | 0.020702 | -5.3789e-08 | 0.020701 | 5.9156e-09 | 3.8818e-16 | -3.1819e-16 | 1.1921e-07
[15 empty] | 24 | 0.020701 | 5.9156e-09 | 0.020702 | -5.3789e-08 | 0.020701 | -2.3937e-08 | -1.416e-16 | 1.2875e-15 | 5.9605e-08
[15 empty] | 25 | 0.020701 | 5.9156e-09 | 0.020701 | -2.3937e-08 | 0.020701 | -9.0106e-09 | -5.3303e-17 | 2.1568e-16 | 2.9802e-08
[15 empty] | 26 | 0.020701 | 5.9156e-09 | 0.020701 | -9.0106e-09 | 0.020701 | -1.5475e-09 | -9.1545e-18 | 1.3944e-17 | 1.4901e-08
[15 empty] | 27 | 0.020701 | 5.9156e-09 | 0.020701 | -1.5475e-09 | 0.020701 | 2.184e-09 | 1.292e-17 | -3.3798e-18 | 7.4506e-09
[15 empty] | 28 | 0.020701 | 2.184e-09 | 0.020701 | -1.5475e-09 | 0.020701 | 3.1825e-10 | 6.9505e-19 | -4.9249e-19 | 3.7253e-09
[15 empty] | 29 | 0.020701 | 3.1825e-10 | 0.020701 | -1.5475e-09 | 0.020701 | -6.1464e-10 | -1.9561e-19 | 9.5117e-19 | 1.8626e-09
[15 empty] | 30 | 0.020701 | 3.1825e-10 | 0.020701 | -6.1464e-10 | 0.020701 | -1.482e-10 | -4.7163e-20 | 9.1088e-20 | 9.3132e-10

## multirotor_fidelity2
!!! Press F9 to recalculate !!!
[12 empty] | Bisection method for solving RotorInflow lambda in cruise | [9 empty] | Bisection method for solving W_total_takeoff | [9 empty] | [case] |  |  | [Precalculated properties] |  |  |  | [Sectional forces] | [6 empty] | [Iterations to determine phi per airfoil section] | [5 empty] | [Bisection method for inflow angle at section 1] | [9 empty] | [Bisection method for inflow angle at section 2]
eVTOL design parameters |  |  | Hover climb segment |  |  | Power maximum for design |  |  | Aerodynamics in cruise |  |  | Iter | a | f(a) | b | f(b) | c | f(c) | f(a)*f(c) | f(b)*f(c) | Error (b-a) | Iter | a | f(a) | b | f(b) | c | f(c) | f(a)*f(c) | f(b)*f(c) | Error (b-a) | v_inf | 2.54 | m/s | blade_radius | 4 | m |  | Section 1 |  |  |  | Section 2 |  |  | Section 1 |  |  | Section 2 |  |  | Iter | a | f(a) | b | f(b) | c | f(c) | f(a)*f(c) | f(b)*f(c) | Error (b-a) | Iter | a | f(a) | b | f(b) | c | f(c) | f(a)*f(c) | f(b)*f(c) | Error (b-a)
evtol_config | multirotor |  | hover_climb_speed | 2.54 | m/s | p_max_liftrotor | 406.084 | kW | dyn_pressure | 1260.6806 | N/m^2 | 0 | 0 | 0.020852 | 1 | -0.98332 | 0.5 | -0.48213 | -0.010054 | 0.47409 | 1 | 0 |  | -3.8037e-05 |  | -3.8037e-05 |  | -3.8037e-05 |  |  |  | rpm | 312.0516 | RPM | area | 50.2655 | m^2 |  | width | 0.44 | m |  | width | 0.44 | m | phi | 0.23326 | rad | phi | 0.18307 | rad | 0 |  | -1.1741e-09 |  | -1.1741e-09 |  | -1.1741e-09 |  |  |  | 0 |  | -4.4582e-09 |  | -4.4582e-09 |  | -4.4582e-09
W_total_takeoff | 2178.4453 | kg | hover_climb_distance | 304.8 | m | p_max_liftrotor_each | 101.521 | kW | f_e_rotor_hubs | 0.35683 | m2 | 1 | 0 | 0.020852 | 0.5 | -0.48213 | 0.25 | -0.23068 | -0.0048102 | 0.11122 | 0.5 | 1 | 500 | -1103.607 | 5000 | 1524.7265 | 2750 | 358.6401 | -395797.7634 | 546828.1346 | 4500 | global_twist | 9.7325 | deg | omega | 32.678 | rad/s |  | v | 5.2488 | m/s |  | v | 6.7316 | m/s | pitch | 0.29029 | rad | pitch | 0.26725 | rad | 1 | 0.031416 | -2.4977 | 2.8274 | 0.55599 | 1.4294 | 1.0827 | -2.7041 | 0.60194 | 2.796 | 1 | 0.031416 | -1.4323 | 2.8274 | 0.44822 | 1.4294 | 1.0321 | -1.4783 | 0.46261 | 2.796
LiftRotor¦RPM_hover | 312.0516 | RPM | hover climb duration | 120 | s |  |  |  | CD0_hubs | 0.0070988 |  | 2 | 0 | 0.020852 | 0.25 | -0.23068 | 0.125 | -0.10468 | -0.0021829 | 0.024148 | 0.25 | 2 | 500 | -1103.607 | 2750 | 358.6401 | 1625 | -362.3551 | 399897.573 | -129955.0712 | 2250 |  |  |  | n | 5.2009 | rev/s |  | vp | 22.092 | m/s |  | vp | 36.3582 | m/s | alpha | 0.057029 | rad | alpha | 0.08418 | rad | 2 | 0.031416 | -2.4977 | 1.4294 | 1.0827 | 0.73042 | 0.67882 | -1.6955 | 0.73493 | 1.398 | 2 | 0.031416 | -1.4323 | 1.4294 | 1.0321 | 0.73042 | 0.66191 | -0.94808 | 0.68316 | 1.398
LiftRotor¦RPM_cruise | 450 | RPM | rotor_tip_speed | 130.7119 | m/s | Energy and time |  |  | CD0_non_hubs | 0.012301 |  | 3 | 0 | 0.020852 | 0.125 | -0.10468 | 0.0625 | -0.041797 | -0.00087158 | 0.0043755 | 0.125 | 3 | 1625 | -362.3551 | 2750 | 358.6401 | 2187.5 | 5.8661 | -2125.6138 | 2103.8217 | 1125 | [rotor] |  |  | J | 0.061048 |  |  | U | 22.707 | m/s |  | U | 36.9761 | m/s | alpha_deg | 3.2675 | deg | alpha_deg | 4.8231 | deg | 3 | 0.031416 | -2.4977 | 0.73042 | 0.67882 | 0.38092 | 0.34351 | -0.85797 | 0.23318 | 0.699 | 3 | 0.031416 | -1.4323 | 0.73042 | 0.66191 | 0.38092 | 0.35903 | -0.51425 | 0.23764 | 0.699
cruise_speed | 50 | m/s | rotor_tip_speed_Mach | 0.39145 | M | energy_consumption | 132.5342 | kWh | CD0_total | 0.0194 |  | 4 | 0 | 0.020852 | 0.0625 | -0.041797 | 0.03125 | -0.010436 | -0.00021762 | 0.0004362 | 0.0625 | 4 | 1625 | -362.3551 | 2187.5 | 5.8661 | 1906.25 | -177.3315 | 64256.9655 | -1040.2457 | 562.5 | nblades | 3 | [5 empty] | Re | 388755.4803 |  |  | Re | 614892.7466 |  | sigma | 0.19501 |  | sigma | 0.11631 |  | 4 | 0.031416 | -2.4977 | 0.38092 | 0.34351 | 0.20617 | -0.087236 | 0.21789 | -0.029966 | 0.3495 | 4 | 0.031416 | -1.4323 | 0.38092 | 0.35903 | 0.20617 | 0.057805 | -0.082796 | 0.020753 | 0.3495
r_lift_rotor | 4 | m | thrust_each | 5338.003 | N | mission_time | 37.3333 | mins | Parasite_drag | 1229.332 | N | 5 | 0 | 0.020852 | 0.03125 | -0.010436 | 0.015625 | 0.0052177 | 0.0001088 | -5.4453e-05 | 0.03125 | 5 | 1906.25 | -177.3315 | 2187.5 | 5.8661 | 2046.875 | -85.4828 | 15158.7988 | -501.4515 | 281.25 | diameter | 8 | m | [Main results] |  |  |  | dT | 52.4653 | N |  | dT | 183.9296 | N | Ftip | 1 |  | Ftip | 1 |  | 5 | 0.20617 | -0.087236 | 0.38092 | 0.34351 | 0.29354 | 0.16057 | -0.014008 | 0.055158 | 0.17475 | 5 | 0.031416 | -1.4323 | 0.20617 | 0.057805 | 0.11879 | -0.22478 | 0.32196 | -0.012993 | 0.17475
c_to_r_lift_rotor | 0.0643 |  | thrust_each_calc | 5337.6855 | N |  |  |  | Total_drag | 1229.332 | N | 6 | 0.015625 | 0.0052177 | 0.03125 | -0.010436 | 0.023438 | -0.0026069 | -1.3602e-05 | 2.7206e-05 | 0.015625 | 6 | 2046.875 | -85.4828 | 2187.5 | 5.8661 | 2117.1875 | -39.7437 | 3397.4006 | -233.1406 | 140.625 | radius_hub | 0.48 | m | Thrust | 5337.6855 | N |  | dQ | 10.6094 | Nm |  | dQ | 44.7557 | Nm | Fhub | 0.91694 |  | Fhub | 0.9946 |  | 6 | 0.20617 | -0.087236 | 0.29354 | 0.16057 | 0.24985 | 0.048111 | -0.004197 | 0.0077253 | 0.087376 | 6 | 0.11879 | -0.22478 | 0.20617 | 0.057805 | 0.16248 | -0.059237 | 0.013315 | -0.0034242 | 0.087376
|  |  | thrust_residual | 0.31751 | N | Weights modeling |  |  | f/(W/1000)^2/3 | 4.5373 |  | 7 | 0.015625 | 0.0052177 | 0.023438 | -0.0026069 | 0.019531 | 0.001306 | 6.8145e-06 | -3.4046e-06 | 0.0078125 | 7 | 2117.1875 | -39.7437 | 2187.5 | 5.8661 | 2152.3438 | -16.9223 | 672.556 | -99.2683 | 70.3125 | sections | VR12 |  | Torque | 2071.1407 | Nm | [8 empty] | F | 0.91694 |  | F | 0.9946 |  | 7 | 0.20617 | -0.087236 | 0.24985 | 0.048111 | 0.22801 | -0.015999 | 0.0013956 | -0.0007697 | 0.043688 | 7 | 0.16248 | -0.059237 | 0.20617 | 0.057805 | 0.18432 | 0.0033331 | -0.00019745 | 0.00019267 | 0.043688
Mission requirements |  |  | is_trimmed | TRUE |  | W_takeoff | 2178.4453 | kg |  |  |  | 8 | 0.019531 | 0.001306 | 0.023438 | -0.0026069 | 0.021484 | -0.00065027 | -8.4927e-07 | 1.6952e-06 | 0.0039062 | 8 | 2152.3438 | -16.9223 | 2187.5 | 5.8661 | 2169.9219 | -5.524 | 93.4787 | -32.4042 | 35.1562 |  | VR12 |  | Power | 67.6807 | kW |  | Section 3 |  |  |  | Section 4 |  |  | Cl | 0.53922 |  | Cl | 0.72156 |  | 8 | 0.22801 | -0.015999 | 0.24985 | 0.048111 | 0.23893 | 0.016839 | -0.00026939 | 0.00081012 | 0.021844 | 8 | 0.16248 | -0.059237 | 0.18432 | 0.0033331 | 0.1734 | -0.026764 | 0.0015854 | -8.921e-05 | 0.021844
payload_weight | 600 | kg | power_hover_climb | 270.7227 | kW | W_battery | 779.6127 | kg | Stability (trim) |  |  | 9 | 0.019531 | 0.001306 | 0.021484 | -0.00065027 | 0.020508 | 0.00032792 | 4.2827e-07 | -2.1323e-07 | 0.0019531 | 9 | 2169.9219 | -5.524 | 2187.5 | 5.8661 | 2178.7109 | 0.17211 | -0.95076 | 1.0096 | 17.5781 |  | VR12 | [5 empty] | width | 0.44 | m |  | width | 0.44 | m | Cd | 0.025883 |  | Cd | 0.019644 |  | 9 | 0.22801 | -0.015999 | 0.23893 | 0.016839 | 0.23347 | 0.00062772 | -1.0043e-05 | 1.057e-05 | 0.010922 | 9 | 0.1734 | -0.026764 | 0.18432 | 0.0033331 | 0.17886 | -0.011444 | 0.00030629 | -3.8144e-05 | 0.010922
flight_range | 96000 | m |  |  |  | W_rotors_and_hubs | 156.3605 | kg | Thrust_all | 21385.333 | N | 10 | 0.020508 | 0.00032792 | 0.021484 | -0.00065027 | 0.020996 | -0.00016117 | -5.2849e-08 | 1.048e-07 | 0.00097656 | 10 | 2169.9219 | -5.524 | 2178.7109 | 0.17211 | 2174.3164 | -2.6757 | 14.7804 | -0.46052 | 8.7891 |  | VR12 |  | [Performance summary] |  |  |  | v | 7.7813 | m/s |  | v | 8.4947 | m/s | CT | 0.51864 |  | CT | 0.70592 |  | 10 | 0.22801 | -0.015999 | 0.23347 | 0.00062772 | 0.23074 | -0.0076319 | 0.0001221 | -4.7907e-06 | 0.005461 | 10 | 0.17886 | -0.011444 | 0.18432 | 0.0033331 | 0.18159 | -0.0039902 | 4.5664e-05 | -1.33e-05 | 0.005461
mission_repetition | 1 |  | Cruise segment |  |  | W_extra_hubs | 256.4892 | kg | sin_beta | 0.99835 |  | 11 | 0.020508 | 0.00032792 | 0.020996 | -0.00016117 | 0.020752 | 8.3378e-05 | 2.7341e-08 | -1.3438e-08 | 0.00048828 | 11 | 2174.3164 | -2.6757 | 2178.7109 | 0.17211 | 2176.5137 | -1.2517 | 3.3492 | -0.21544 | 4.3945 |  | VR12 |  | Ideal Power | 45.5195 | kW |  | vp | 50.6985 | m/s |  | vp | 65.0864 | m/s | CQ | 0.14982 |  | CQ | 0.15068 |  | 11 | 0.23074 | -0.0076319 | 0.23347 | 0.00062772 | 0.23211 | -0.0034889 | 2.6627e-05 | -2.1901e-06 | 0.0027305 | 11 | 0.18159 | -0.0039902 | 0.18432 | 0.0033331 | 0.18296 | -0.00031259 | 1.2473e-06 | -1.0419e-06 | 0.0027305
|  |  | cruise duration | 1920 | s | W_motors | 69.4566 | kg |  | 0.057517 |  | 12 | 0.020752 | 8.3378e-05 | 0.020996 | -0.00016117 | 0.020874 | -3.8894e-05 | -3.2429e-09 | 6.2683e-09 | 0.00024414 | 12 | 2176.5137 | -1.2517 | 2178.7109 | 0.17211 | 2177.6123 | -0.53979 | 0.67567 | -0.092906 | 2.1973 |  | VR12 |  | Figure of Merit | 0.67256 |  |  | U | 51.2922 | m/s |  | U | 65.6384 | m/s | kappa | 1.9377 |  | kappa | 1.606 |  | 12 | 0.23211 | -0.0034889 | 0.23347 | 0.00062772 | 0.23279 | -0.0014273 | 4.9798e-06 | -8.9596e-07 | 0.0013652 | 12 | 0.18296 | -0.00031259 | 0.18432 | 0.0033331 | 0.18364 | 0.0015142 | -4.7334e-07 | 5.0471e-06 | 0.0013652
Rotor parameters |  |  | rotor_tip_speed | 188.4956 | m/s | W_controllers | 37.3272 | kg | Rotor performance |  |  | 13 | 0.020752 | 8.3378e-05 | 0.020874 | -3.8894e-05 | 0.020813 | 2.2242e-05 | 1.8545e-09 | -8.6508e-10 | 0.00012207 | 13 | 2177.6123 | -0.53979 | 2178.7109 | 0.17211 | 2178.1616 | -0.18384 | 0.099235 | -0.031641 | 1.0986 |  | VR12 |  | CT | 0.046335 |  |  | Re | 827774.7519 |  |  | Re | 1027068.5692 |  | kappap | 28.2317 |  | kappap | 40.6375 |  | 13 | 0.23279 | -0.0014273 | 0.23347 | 0.00062772 | 0.23313 | -0.00039899 | 5.6949e-07 | -2.5045e-07 | 0.00068262 | 13 | 0.18296 | -0.00031259 | 0.18364 | 0.0015142 | 0.1833 | 0.00060181 | -1.8812e-07 | 9.1127e-07 | 0.00068262
N_lift_rotor | 4 |  | rotor_tip_speed_Mach | 0.56653 | M | W_fuselage | 131.6155 | kg | alpha | 3.2955 | deg | 14 | 0.020813 | 2.2242e-05 | 0.020874 | -3.8894e-05 | 0.020844 | -8.3256e-06 | -1.8518e-10 | 3.2381e-10 | 6.1035e-05 | 14 | 2178.1616 | -0.18384 | 2178.7109 | 0.17211 | 2178.4363 | -0.0058639 | 0.001078 | -0.0010093 | 0.54932 |  | VR12 |  | CQ | 0.0022474 |  |  | dT | 370.2141 | N |  | dT | 587.3726 | N | a | 1.0665 |  | a | 1.6502 |  | 14 | 0.23313 | -0.00039899 | 0.23347 | 0.00062772 | 0.2333 | 0.00011457 | -4.5712e-08 | 7.1917e-08 | 0.00034131 | 14 | 0.18296 | -0.00031259 | 0.1833 | 0.00060181 | 0.18313 | 0.00014486 | -4.5281e-08 | 8.7175e-08 | 0.00034131
N_blade_lift_rotor | 3 |  | power_each | 52.5972 | kW | W_landing_gear | 24.3986 | kg | thrust_each | 5346.3333 | N | 15 | 0.020813 | 2.2242e-05 | 0.020844 | -8.3256e-06 | 0.020828 | 6.9584e-06 | 1.5477e-10 | -5.7933e-11 | 3.0518e-05 | 15 | 2178.4363 | -0.0058639 | 2178.7109 | 0.17211 | 2178.5736 | 0.083125 | -0.00048744 | 0.014307 | 0.27466 | radii | 0.7 | m | CP | 0.014121 |  |  | dQ | 104.0888 | Nm |  | dQ | 183.936 | Nm | ap | 0.034209 |  | ap | 0.024017 |  | 15 | 0.23313 | -0.00039899 | 0.2333 | 0.00011457 | 0.23322 | -0.00014216 | 5.672e-08 | -1.6287e-08 | 0.00017066 | 15 | 0.18296 | -0.00031259 | 0.18313 | 0.00014486 | 0.18304 | -8.3806e-05 | 2.6197e-08 | -1.214e-08 | 0.00017066
lift_rotor_solidity | 0.061402 |  | power_cruise | 210.389 | kW | W_htail | 0 | kg | omega | 47.1239 | rad/s | 16 | 0.020828 | 6.9584e-06 | 0.020844 | -8.3256e-06 | 0.020836 | -6.8359e-07 | -4.7567e-12 | 5.6913e-12 | 1.5259e-05 | 16 | 2178.4363 | -0.0058639 | 2178.5736 | 0.083125 | 2178.5049 | 0.038624 | -0.00022649 | 0.0032106 | 0.13733 |  | 1.14 | m | eta | 0.20032 | [9 empty] | residual | -1.1741e-09 |  | residual | -4.4582e-09 |  | 16 | 0.23322 | -0.00014216 | 0.2333 | 0.00011457 | 0.23326 | -1.3782e-05 | 1.9593e-09 | -1.579e-09 | 8.5328e-05 | 16 | 0.18304 | -8.3806e-05 | 0.18313 | 0.00014486 | 0.18309 | 3.054e-05 | -2.5595e-09 | 4.4239e-09 | 8.5328e-05
lift_rotor_hover_FM | 0.75 |  |  |  |  | W_vtail | 0 | kg | mu | 0.26482 |  | 17 | 0.020828 | 6.9584e-06 | 0.020836 | -6.8359e-07 | 0.020832 | 3.1374e-06 | 2.1831e-11 | -2.1447e-12 | 7.6294e-06 | 17 | 2178.4363 | -0.0058639 | 2178.5049 | 0.038624 | 2178.4706 | 0.01638 | -9.605e-05 | 0.00063265 | 0.068665 |  | 1.58 | m |  |  |  |  | Section 5 |  |  |  | Section 6 | [8 empty] | 17 | 0.23326 | -1.3782e-05 | 0.2333 | 0.00011457 | 0.23328 | 5.0397e-05 | -6.9458e-10 | 5.7739e-09 | 4.2664e-05 | 17 | 0.18304 | -8.3806e-05 | 0.18309 | 3.054e-05 | 0.18306 | -2.6629e-05 | 2.2317e-09 | -8.1326e-10 | 4.2664e-05
motor_power_margin | 50 | % | Hover descent segment |  |  | W_booms | 18.4435 | kg | Ct | 0.0029682 |  | 18 | 0.020832 | 3.1374e-06 | 0.020836 | -6.8359e-07 | 0.020834 | 1.2269e-06 | 3.8493e-12 | -8.387e-13 | 3.8147e-06 | 18 | 2178.4363 | -0.0058639 | 2178.4706 | 0.01638 | 2178.4534 | 0.0052579 | -3.0832e-05 | 8.6124e-05 | 0.034332 |  | 2.02 | m | [Convergence] |  |  |  | width | 0.44 | m |  | width | 0.44 | m | Section 3 |  |  | Section 4 |  |  | 18 | 0.23326 | -1.3782e-05 | 0.23328 | 5.0397e-05 | 0.23327 | 1.8308e-05 | -2.5232e-10 | 9.2265e-10 | 2.1332e-05 | 18 | 0.18306 | -2.6629e-05 | 0.18309 | 3.054e-05 | 0.18308 | 1.9566e-06 | -5.2101e-11 | 5.9754e-11 | 2.1332e-05
|  |  | hover_descent_speed | 1.524 | m/s | W_avionics | 46.7059 | kg | Cd0 | 0.0089 |  | 19 | 0.020834 | 1.2269e-06 | 0.020836 | -6.8359e-07 | 0.020835 | 2.7166e-07 | 3.333e-13 | -1.857e-13 | 1.9073e-06 | 19 | 2178.4363 | -0.0058639 | 2178.4534 | 0.0052579 | 2178.4449 | -0.00030299 | 1.7767e-06 | -1.5931e-06 | 0.017166 |  | 2.46 | m | residuals | -1.1741e-09 |  |  | v | 8.94 | m/s |  | v | 9.16 | m/s | phi | 0.15229 | rad | phi | 0.12978 | rad | 19 | 0.23326 | -1.3782e-05 | 0.23327 | 1.8308e-05 | 0.23326 | 2.263e-06 | -3.1189e-11 | 4.1431e-11 | 1.0666e-05 | 19 | 0.18306 | -2.6629e-05 | 0.18308 | 1.9566e-06 | 0.18307 | -1.2336e-05 | 3.285e-10 | -2.4136e-11 | 1.0666e-05
Fuselage parameters |  |  | hover_descent_distance | 304.8 | m | W_flight_control | 7.8171 | kg | Profile_power | 30755.8359 | W | 20 | 0.020835 | 2.7166e-07 | 0.020836 | -6.8359e-07 | 0.020835 | -2.0597e-07 | -5.5952e-14 | 1.408e-13 | 9.5367e-07 | 20 | 2178.4449 | -0.00030299 | 2178.4534 | 0.0052579 | 2178.4492 | 0.0024843 | -7.527e-07 | 1.3062e-05 | 0.0085831 |  | 2.9 | m |  | -4.4582e-09 |  |  | vp | 79.4973 | m/s |  | vp | 93.915 | m/s | pitch | 0.24422 | rad | pitch | 0.22118 | rad | 20 | 0.23326 | -1.3782e-05 | 0.23326 | 2.263e-06 | 0.23326 | -5.7596e-06 | 7.938e-11 | -1.3034e-11 | 5.333e-06 | 20 | 0.18307 | -1.2336e-05 | 0.18308 | 1.9566e-06 | 0.18307 | -5.1897e-06 | 6.402e-11 | -1.0154e-11 | 5.333e-06
n_pax | 6 |  | hover descent duration | 200 | s | W_anti_icing | 13.942 | kg | lambda | 0.020835 |  | 21 | 0.020835 | 2.7166e-07 | 0.020835 | -2.0597e-07 | 0.020835 | 3.2845e-08 | 8.9225e-15 | -6.765e-15 | 4.7684e-07 | 21 | 2178.4449 | -0.00030299 | 2178.4492 | 0.0024843 | 2178.447 | 0.0010839 | -3.284e-07 | 2.6926e-06 | 0.0042915 |  | 3.34 | m |  | -1.4465e-09 |  |  | U | 79.9984 | m/s |  | U | 94.3606 | m/s | alpha | 0.091923 | rad | alpha | 0.091396 | rad | 21 | 0.23326 | -5.7596e-06 | 0.23326 | 2.263e-06 | 0.23326 | -1.7483e-06 | 1.0069e-11 | -3.9564e-12 | 2.6665e-06 | 21 | 0.18307 | -5.1897e-06 | 0.18308 | 1.9566e-06 | 0.18307 | -1.6165e-06 | 8.3893e-12 | -3.1629e-12 | 2.6665e-06
l_fuse | 6.4008 | m | thrust_each | 5338.003 | N | W_furnishings | 36.2763 | kg | v_induced | 1.0531 | m/s | 22 | 0.020835 | 3.2845e-08 | 0.020835 | -2.0597e-07 | 0.020835 | -8.6561e-08 | -2.8431e-15 | 1.7829e-14 | 2.3842e-07 | 22 | 2178.4449 | -0.00030299 | 2178.447 | 0.0010839 | 2178.4459 | 0.00039044 | -1.183e-07 | 4.2318e-07 | 0.0021458 |  | 3.78 | m |  | 8.924e-10 |  |  | Re | 1212482.6495 |  |  | Re | 1383827.1049 |  | alpha_deg | 5.2668 | deg | alpha_deg | 5.2366 | deg | 22 | 0.23326 | -1.7483e-06 | 0.23326 | 2.263e-06 | 0.23326 | 2.5737e-07 | -4.4995e-13 | 5.8242e-13 | 1.3332e-06 | 22 | 0.18307 | -1.6165e-06 | 0.18308 | 1.9566e-06 | 0.18307 | 1.7001e-07 | -2.7483e-13 | 3.3263e-13 | 1.3332e-06
d_max | 2.056 | m | power_hover_descent | 203.447 | kW | W_residual | -3.8037e-05 | kg | kappa_raw | 0.54112 |  | 23 | 0.020835 | 3.2845e-08 | 0.020835 | -8.6561e-08 | 0.020835 | -2.6858e-08 | -8.8215e-16 | 2.3249e-15 | 1.1921e-07 | 23 | 2178.4449 | -0.00030299 | 2178.4459 | 0.00039044 | 2178.4454 | 5.0497e-05 | -1.53e-08 | 1.9716e-08 | 0.0010729 | chords | 0.2859 | m |  | 1.637e-09 |  |  | dT | 809.054 | N |  | dT | 1009.1484 | N | sigma | 0.081441 |  | sigma | 0.061763 |  | 23 | 0.23326 | -1.7483e-06 | 0.23326 | 2.5737e-07 | 0.23326 | -7.4546e-07 | 1.3033e-12 | -1.9186e-13 | 6.6662e-07 | 23 | 0.18307 | -1.6165e-06 | 0.18307 | 1.7001e-07 | 0.18307 | -7.2327e-07 | 1.1692e-12 | -1.2296e-13 | 6.6662e-07
[6 empty] | Acceptable? | TRUE |  | kappa_min | 1.15 |  | 24 | 0.020835 | 3.2845e-08 | 0.020835 | -2.6858e-08 | 0.020835 | 2.9934e-09 | 9.8317e-17 | -8.0396e-17 | 5.9605e-08 | 24 | 2178.4449 | -0.00030299 | 2178.4454 | 5.0497e-05 | 2178.4451 | -0.00012624 | 3.8251e-08 | -6.375e-09 | 0.00053644 |  | 0.2777 | m |  | -2.0017e-09 |  |  | dQ | 276.9392 | Nm |  | dQ | 376.2676 | Nm | Ftip | 1 |  | Ftip | 0.99999 |  | 24 | 0.23326 | -7.4546e-07 | 0.23326 | 2.5737e-07 | 0.23326 | -2.4405e-07 | 1.8193e-13 | -6.2809e-14 | 3.3331e-07 | 24 | 0.18307 | -7.2327e-07 | 0.18307 | 1.7001e-07 | 0.18307 | -2.7663e-07 | 2.0008e-13 | -4.7029e-14 | 3.3331e-07
Landing gear parameters | [8 empty] | kappa | 1.15 |  | 25 | 0.020835 | 2.9934e-09 | 0.020835 | -2.6858e-08 | 0.020835 | -1.1932e-08 | -3.5718e-17 | 3.2048e-16 | 2.9802e-08 | 25 | 2178.4451 | -0.00012624 | 2178.4454 | 5.0497e-05 | 2178.4453 | -4.4646e-05 | 5.6363e-09 | -2.2545e-09 | 0.00026822 |  | 0.2695 | m |  | -1.1846e-09 | [9 empty] | Fhub | 0.99935 |  | Fhub | 0.99991 |  | 25 | 0.23326 | -2.4405e-07 | 0.23326 | 2.5737e-07 | 0.23326 | 6.6605e-09 | -1.6255e-15 | 1.7142e-15 | 1.6666e-07 | 25 | 0.18307 | -2.7663e-07 | 0.18307 | 1.7001e-07 | 0.18307 | -5.3309e-08 | 1.4747e-14 | -9.0631e-15 | 1.6666e-07
type | skid |  |  |  |  | Weight breakdown | [5 empty] | 26 | 0.020835 | 2.9934e-09 | 0.020835 | -1.1932e-08 | 0.020835 | -4.4695e-09 | -1.3379e-17 | 5.3332e-17 | 1.4901e-08 | 26 | 2178.4453 | -4.4646e-05 | 2178.4454 | 5.0497e-05 | 2178.4453 | -3.8468e-06 | 1.7174e-10 | -1.9425e-10 | 0.00013411 |  | 0.2613 | m | is_converged | TRUE |  |  | Section 7 |  |  |  | Section 8 |  |  | F | 0.99935 |  | F | 0.9999 |  | 26 | 0.23326 | -2.4405e-07 | 0.23326 | 6.6605e-09 | 0.23326 | -1.1869e-07 | 2.8966e-14 | -7.9054e-16 | 8.3328e-08 | 26 | 0.18307 | -5.3309e-08 | 0.18307 | 1.7001e-07 | 0.18307 | 5.835e-08 | -3.1106e-15 | 9.9201e-15 | 8.3328e-08
f_LG | 0.014 |  |  |  |  | W_payload | 600 | kg |  |  |  | 27 | 0.020835 | 2.9934e-09 | 0.020835 | -4.4695e-09 | 0.020835 | -7.3806e-10 | -2.2093e-18 | 3.2988e-18 | 7.4506e-09 | 27 | 2178.4453 | -3.8468e-06 | 2178.4454 | 5.0497e-05 | 2178.4454 | 3.0097e-05 | -1.1578e-10 | 1.5198e-09 | 6.7055e-05 |  | 0.2531 | m |  |  |  |  | width | 0.44 | m |  | width | 0.44 | m | Cl | 0.77261 |  | Cl | 0.76916 |  | 27 | 0.23326 | -1.1869e-07 | 0.23326 | 6.6605e-09 | 0.23326 | -5.6016e-08 | 6.6487e-15 | -3.7309e-16 | 4.1664e-08 | 27 | 0.18307 | -5.3309e-08 | 0.18307 | 5.835e-08 | 0.18307 | 2.5206e-09 | -1.3437e-16 | 1.4708e-16 | 4.1664e-08
skid_length | 2.854 | m |  |  |  | W_battery | 779.61 | kg |  |  |  | 28 | 0.020835 | 2.9934e-09 | 0.020835 | -7.3806e-10 | 0.020835 | 1.1277e-09 | 3.3755e-18 | -8.3228e-19 | 3.7253e-09 | 28 | 2178.4453 | -3.8468e-06 | 2178.4454 | 3.0097e-05 | 2178.4453 | 1.9898e-05 | -7.6542e-11 | 5.9887e-10 | 3.3528e-05 |  | 0.2449 | m |  |  |  |  | v | 9.2169 | m/s |  | v | 9.6244 | m/s | Cd | 0.018401 |  | Cd | 0.018478 |  | 28 | 0.23326 | -5.6016e-08 | 0.23326 | 6.6605e-09 | 0.23326 | -2.4678e-08 | 1.3823e-15 | -1.6436e-16 | 2.0832e-08 | 28 | 0.18307 | -5.3309e-08 | 0.18307 | 2.5206e-09 | 0.18307 | -2.5394e-08 | 1.3537e-15 | -6.4008e-17 | 2.0832e-08
skid_height | 0.80011 |  |  |  |  | W_propulsion | 519.63 | kg |  |  |  | 29 | 0.020835 | 1.1277e-09 | 0.020835 | -7.3806e-10 | 0.020835 | 1.948e-10 | 2.1966e-19 | -1.4377e-19 | 1.8626e-09 | 29 | 2178.4453 | -3.8468e-06 | 2178.4453 | 1.9898e-05 | 2178.4453 | 1.2531e-06 | -4.8205e-12 | 2.4934e-11 | 1.6764e-05 |  | 0.2367 | m |  |  |  |  | vp | 108.3187 | m/s |  | vp | 122.5655 | m/s | CT | 0.76088 |  | CT | 0.7603 |  | 29 | 0.23326 | -2.4678e-08 | 0.23326 | 6.6605e-09 | 0.23326 | -9.0086e-09 | 2.2231e-16 | -6.0002e-17 | 1.0416e-08 | 29 | 0.18307 | -2.5394e-08 | 0.18307 | 2.5206e-09 | 0.18307 | -1.1437e-08 | 2.9043e-16 | -2.8827e-17 | 1.0416e-08
[6 empty] | W_structure | 174.46 | kg |  |  |  | 30 | 0.020835 | 1.948e-10 | 0.020835 | -7.3806e-10 | 0.020835 | -2.7163e-10 | -5.2913e-20 | 2.0048e-19 | 9.3132e-10 | 30 | 2178.4453 | -3.8468e-06 | 2178.4453 | 1.2531e-06 | 2178.4453 | -1.2968e-06 | 4.9887e-12 | -1.6251e-12 | 8.3819e-06 |  | 0.2285 | m |  |  |  |  | U | 108.7101 | m/s |  | U | 122.9428 | m/s | CQ | 0.1354 |  | CQ | 0.11787 |  | 30 | 0.23326 | -9.0086e-09 | 0.23326 | 6.6605e-09 | 0.23326 | -1.1741e-09 | 1.0577e-17 | -7.82e-18 | 5.208e-09 | 30 | 0.18307 | -1.1437e-08 | 0.18307 | 2.5206e-09 | 0.18307 | -4.4582e-09 | 5.0987e-17 | -1.1237e-17 | 5.208e-09
Battery parameters | [5 empty] | W_equipment | 104.74 | kg | [13 empty] | 31 | 2178.4453 | -1.2968e-06 | 2178.4453 | 1.2531e-06 | 2178.4453 | -2.1863e-08 | 2.8353e-14 | -2.7397e-14 | 4.191e-06 | local_twist | 6.9 | deg |  |  |  |  | Re | 1540885.6114 |  |  | Re | 1682253.6853 |  | kappa | 1.4846 |  | kappa | 1.4266
battery_rho | 250 | Wh/kg |  |  |  | Total | 2178.44 | kg | [13 empty] | 32 | 2178.4453 | -2.1863e-08 | 2178.4453 | 1.2531e-06 | 2178.4453 | 6.1563e-07 | -1.346e-14 | 7.7145e-13 | 2.0955e-06 |  | 5.58 | deg |  |  |  |  | dT | 1158.8768 | N |  | dT | 1166.6247 | N | kappap | 54.3583 |  | kappap | 70.506 |  | [Bisection method for inflow angle at section 3] | [9 empty] | [Bisection method for inflow angle at section 4]
battery_eff | 0.85 | [20 empty] | 33 | 2178.4453 | -2.1863e-08 | 2178.4453 | 6.1563e-07 | 2178.4453 | 2.9688e-07 | -6.4908e-15 | 1.8277e-13 | 1.0477e-06 |  | 4.26 | deg |  |  |  |  | dQ | 478.6907 | Nm |  | dQ | 595.8534 | Nm | a | 2.0635 |  | a | 2.3444 |  | Iter | a | f(a) | b | f(b) | c | f(c) | f(a)*f(c) | f(b)*f(c) | Error (b-a) | Iter | a | f(a) | b | f(b) | c | f(c) | f(a)*f(c) | f(b)*f(c) | Error (b-a)
battery_max_discharge | 0.8 |  |  |  |  | Weight percentages | [15 empty] | 34 | 2178.4453 | -2.1863e-08 | 2178.4453 | 2.9688e-07 | 2178.4453 | 1.3751e-07 | -3.0064e-15 | 4.0824e-14 | 5.2387e-07 |  | 2.94 | deg | [11 empty] | ap | 0.018064 |  | ap | 0.013985 |  | 0 |  | -1.4465e-09 |  | -1.4465e-09 |  | -1.4465e-09 |  |  |  | 0 |  | 8.924e-10 |  | 8.924e-10 |  | 8.924e-10
[6 empty] | W_payload | 27.54 | % | [13 empty] | 35 | 2178.4453 | -2.1863e-08 | 2178.4453 | 1.3751e-07 | 2178.4453 | 5.7823e-08 | -1.2642e-15 | 7.9513e-15 | 2.6193e-07 |  | 1.62 | deg | [11 empty] | residual | -1.4465e-09 |  | residual | 8.924e-10 |  | 1 | 0.031416 | -0.94663 | 2.8274 | 0.40664 | 1.4294 | 1.0192 | -0.96477 | 0.41443 | 2.796 | 1 | 0.031416 | -0.66427 | 2.8274 | 0.38394 | 1.4294 | 1.0141 | -0.67362 | 0.38935 | 2.796
Environment at 5500 ft | [5 empty] | W_battery | 35.79 | % | [13 empty] | 36 | 2178.4453 | -2.1863e-08 | 2178.4453 | 5.7823e-08 | 2178.4453 | 1.7982e-08 | -3.9313e-16 | 1.0398e-15 | 1.3097e-07 |  | 0.3 | deg | [17 empty] | 2 | 0.031416 | -0.94663 | 1.4294 | 1.0192 | 0.73042 | 0.66164 | -0.62633 | 0.67433 | 1.398 | 2 | 0.031416 | -0.66427 | 1.4294 | 1.0141 | 0.73042 | 0.66317 | -0.44052 | 0.6725 | 1.398
rho_air | 1.0398 | kg/m^3 |  |  |  | W_propulsion | 23.85 | % | [13 empty] | 37 | 2178.4453 | -2.1863e-08 | 2178.4453 | 1.7982e-08 | 2178.4453 | -1.9413e-09 | 4.2443e-17 | -3.4908e-17 | 6.5484e-08 |  | -1.02 | deg | Airfoil | boeing_vertol-vr12 | [9 empty] | Section 5 |  |  | Section 6 |  |  | 3 | 0.031416 | -0.94663 | 0.73042 | 0.66164 | 0.38092 | 0.36833 | -0.34867 | 0.2437 | 0.699 | 3 | 0.031416 | -0.66427 | 0.73042 | 0.66317 | 0.38092 | 0.3736 | -0.24817 | 0.24776 | 0.699
mu_air | 1.7363e-05 | Pa s |  |  |  | W_structure | 8.01 | % | [13 empty] | 38 | 2178.4453 | -1.9413e-09 | 2178.4453 | 1.7982e-08 | 2178.4453 | 8.0202e-09 | -1.557e-17 | 1.4422e-16 | 3.2742e-08 |  | -2.34 | deg |  | Region 1 |  |  | Region 2 |  |  |  | Region 3 |  |  | phi | 0.11199 | rad | phi | 0.097227 | rad | 4 | 0.031416 | -0.94663 | 0.38092 | 0.36833 | 0.20617 | 0.11659 | -0.11037 | 0.042943 | 0.3495 | 4 | 0.031416 | -0.66427 | 0.38092 | 0.3736 | 0.20617 | 0.14875 | -0.098814 | 0.055575 | 0.3495
sound_speed | 333.9169 | m/s |  |  |  | W_equipment | 4.81 | % | [13 empty] | 39 | 2178.4453 | -1.9413e-09 | 2178.4453 | 8.0202e-09 | 2178.4453 | 3.0384e-09 | -5.8985e-18 | 2.4368e-17 | 1.6371e-08 |  |  |  |  | Range | -180 | -9.5 | Range |  | -9.5 | 18.5 | Range | 18.5 | 180 | pitch | 0.19814 | rad | pitch | 0.1751 | rad | 5 | 0.031416 | -0.94663 | 0.20617 | 0.11659 | 0.11879 | -0.099331 | 0.094029 | -0.011581 | 0.17475 | 5 | 0.031416 | -0.66427 | 0.20617 | 0.14875 | 0.11879 | -0.028781 | 0.019119 | -0.0042814 | 0.17475
gravitational_accel | 9.8015 | m/s^2 |  |  |  | Total | 100 | % | [13 empty] | 40 | 2178.4453 | -1.9413e-09 | 2178.4453 | 3.0384e-09 | 2178.4453 | 5.4797e-10 | -1.0638e-18 | 1.665e-18 | 8.1855e-09 | [fluid] |  |  | Cl=f(alpha) | -4.972e-05 | -0.0094228 | -0.58953 | -0.00023201 | 0.0015146 | 0.1161 | 0.17357 | 0.00069132 | -0.13723 | 3.6432 | alpha | 0.086153 | rad | alpha | 0.077873 | rad | 6 | 0.11879 | -0.099331 | 0.20617 | 0.11659 | 0.16248 | 0.025102 | -0.0024934 | 0.0029266 | 0.087376 | 6 | 0.11879 | -0.028781 | 0.20617 | 0.14875 | 0.16248 | 0.071876 | -0.0020687 | 0.010692 | 0.087376
[32 empty] | rho | 1.0398 | kg/m^3 | Cd=f(alpha) | -0.00014875 | -0.028188 | -0.15966 | -4.41e-06 | 0.00038061 | -0.0022519 | 0.0062866 | -0.00020911 | 0.041509 | -0.59881 | alpha_deg | 4.9362 | deg | alpha_deg | 4.4618 | deg | 7 | 0.11879 | -0.099331 | 0.16248 | 0.025102 | 0.14064 | -0.03122 | 0.0031011 | -0.00078367 | 0.043688 | 7 | 0.11879 | -0.028781 | 0.16248 | 0.071876 | 0.14064 | 0.025807 | -0.00074276 | 0.0018549 | 0.043688
Environment at 6500 ft | [31 empty] | mu | 1.7363e-05 | Pa s | [11 empty] | sigma | 0.049125 |  | sigma | 0.040321 |  | 8 | 0.14064 | -0.03122 | 0.16248 | 0.025102 | 0.15156 | -0.0018852 | 5.8855e-05 | -4.7322e-05 | 0.021844 | 8 | 0.11879 | -0.028781 | 0.14064 | 0.025807 | 0.12971 | -0.00016861 | 4.8529e-06 | -4.3513e-06 | 0.021844
rho_air | 1.0085 | kg/m^3 | [19 empty] | Bisection method for solving RPM_hover | [12 empty] | Airfoil | boeing_vertol-vr12 | [9 empty] | Ftip | 0.99986 |  | Ftip | 0.99819 |  | 9 | 0.15156 | -0.0018852 | 0.16248 | 0.025102 | 0.15702 | 0.011873 | -2.2383e-05 | 0.00029804 | 0.010922 | 9 | 0.12971 | -0.00016861 | 0.14064 | 0.025807 | 0.13517 | 0.013111 | -2.2106e-06 | 0.00033835 | 0.010922
mu_air | 1.7266e-05 | Pa s | [19 empty] | Iter | a | f(a) | b | f(b) | c | f(c) | f(a)*f(c) | f(b)*f(c) | Error (b-a) |  |  |  |  | Region 1 |  |  | Region 2 |  |  | Region 3 |  |  |  | Fhub | 0.99999 |  | Fhub | 1 |  | 10 | 0.15156 | -0.0018852 | 0.15702 | 0.011873 | 0.15429 | 0.0050635 | -9.5457e-06 | 6.012e-05 | 0.005461 | 10 | 0.12971 | -0.00016861 | 0.13517 | 0.013111 | 0.13244 | 0.0065483 | -1.1041e-06 | 8.5853e-05 | 0.005461
sound_speed | 332.7218 | m/s | [19 empty] | 0 |  | 0.31751 |  | 0.31751 |  | 0.31751 | [7 empty] | Range | -180 | -13.25 | Range | -13.25 | 19.25 | Range | 19.25 | 180 |  | F | 0.99984 |  | F | 0.99819 |  | 11 | 0.15156 | -0.0018852 | 0.15429 | 0.0050635 | 0.15292 | 0.001607 | -3.0294e-06 | 8.1369e-06 | 0.0027305 | 11 | 0.12971 | -0.00016861 | 0.13244 | 0.0065483 | 0.13108 | 0.0032097 | -5.4119e-07 | 2.1018e-05 | 0.0027305
gravitational_accel | 9.8006 | m/s^2 | [19 empty] | 1 | 50 | 5140.2153 | 1500 | -116617.6173 | 775 | -27263.0789 | -140138094.0684 | 3179355303.1729 | 1450 |  |  |  | Cl=f(alpha) | -8.3549e-12 | -4.7841e-09 | -1.0649e-06 | 3.7016e-09 | -1.93e-07 | -1.9026e-06 | 9.966e-12 | -5.5831e-09 | 1.2239e-06 |  | Cl | 0.73462 |  | Cl | 0.67962 |  | 12 | 0.15156 | -0.0018852 | 0.15292 | 0.001607 | 0.15224 | -0.00013461 | 2.5376e-07 | -2.1631e-07 | 0.0013652 | 12 | 0.12971 | -0.00016861 | 0.13108 | 0.0032097 | 0.1304 | 0.0015256 | -2.5723e-07 | 4.8967e-06 | 0.0013652
[22 empty] | 2 | 50 | 5140.2153 | 775 | -27263.0789 | 412.5 | -3942.5263 | -20265433.7768 | 107485405.3226 | 725 |  |  |  |  | -0.0001144 | -0.0059673 | -0.14738 | -7.5439e-05 | 0.00031905 | 0.11915 | -0.00013165 | 0.0071423 | -0.19867 |  | Cd | 0.019305 |  | Cd | 0.020832 |  | 13 | 0.15224 | -0.00013461 | 0.15292 | 0.001607 | 0.15258 | 0.0007373 | -9.9245e-08 | 1.1848e-06 | 0.00068262 | 13 | 0.12971 | -0.00016861 | 0.1304 | 0.0015256 | 0.13005 | 0.00067976 | -1.1461e-07 | 1.037e-06 | 0.00068262
Constants | [21 empty] | 3 | 50 | 5140.2153 | 412.5 | -3942.5263 | 231.25 | 2378.5709 | 12226366.2496 | -9377578.1717 | 362.5 |  |  |  |  | -2.2751 |  |  | 0.14939 |  |  | 3.3812 |  |  |  | CT | 0.72786 |  | CT | 0.67439 |  | 14 | 0.15224 | -0.00013461 | 0.15258 | 0.0007373 | 0.15241 | 0.00030163 | -4.0601e-08 | 2.2239e-07 | 0.00034131 | 14 | 0.12971 | -0.00016861 | 0.13005 | 0.00067976 | 0.12988 | 0.00025589 | -4.3146e-08 | 1.7394e-07 | 0.00034131
rho_softmax | 30 | [20 empty] | 4 | 231.25 | 2378.5709 | 412.5 | -3942.5263 | 321.875 | -337.0461 | -801688.072 | 1328813.1733 | 181.25 |  |  |  | Cd=f(alpha) | -1.2341e-12 | -6.7451e-10 | -1.1101e-07 | -1.168e-12 | 6.2786e-10 | -9.5512e-08 | 5.9968e-09 | -6.3545e-08 | -1.1663e-06 |  | CQ | 0.10128 |  | CQ | 0.086707 |  | 15 | 0.15224 | -0.00013461 | 0.15241 | 0.00030163 | 0.15233 | 8.358e-05 | -1.125e-08 | 2.521e-08 | 0.00017066 | 15 | 0.12971 | -0.00016861 | 0.12988 | 0.00025589 | 0.1298 | 4.372e-05 | -7.3717e-09 | 1.1188e-08 | 0.00017066
tf_propulsion | 0.8 | [20 empty] | 5 | 231.25 | 2378.5709 | 321.875 | -337.0461 | 276.5625 | 1131.9953 | 2692530.9792 | -381534.6104 | 90.625 |  |  |  |  | -3.2678e-06 | 0.0003718 | 9.4029e-05 | 5.4953e-07 | 0.00060855 | -0.0089361 | 9.3163e-06 | 0.0001375 | -0.00038347 |  | kappa | 1.3969 |  | kappa | 1.3837 |  | 16 | 0.15224 | -0.00013461 | 0.15233 | 8.358e-05 | 0.15228 | -2.5496e-05 | 3.4319e-09 | -2.1309e-09 | 8.5328e-05 | 16 | 0.12971 | -0.00016861 | 0.1298 | 4.372e-05 | 0.12976 | -6.2425e-05 | 1.0526e-08 | -2.7292e-09 | 8.5328e-05
tf_structure | 0.8 | [20 empty] | 6 | 276.5625 | 1131.9953 | 321.875 | -337.0461 | 299.2188 | 425.2828 | 481418.1239 | -143339.9172 | 45.3125 |  |  |  |  | -0.02928 |  |  | 0.048576 |  |  | 0.0074721 |  |  |  | kappap | 89.2691 |  | kappap | 110.3403 |  | 17 | 0.15228 | -2.5496e-05 | 0.15233 | 8.358e-05 | 0.1523 | 2.9046e-05 | -7.4056e-10 | 2.4277e-09 | 4.2664e-05 | 17 | 0.12976 | -6.2425e-05 | 0.1298 | 4.372e-05 | 0.12978 | -9.3476e-06 | 5.8353e-10 | -4.0868e-10 | 4.2664e-05
tf_equipments | 0.8 | [20 empty] | 7 | 299.2188 | 425.2828 | 321.875 | -337.0461 | 310.5469 | 51.0704 | 21719.3629 | -17213.08 | 22.6562 | [14 empty] | a | 2.5197 |  | a | 2.6063 |  | 18 | 0.15228 | -2.5496e-05 | 0.1523 | 2.9046e-05 | 0.15229 | 1.7762e-06 | -4.5287e-11 | 5.1593e-11 | 2.1332e-05 | 18 | 0.12978 | -9.3476e-06 | 0.1298 | 4.372e-05 | 0.12979 | 1.7188e-05 | -1.6066e-10 | 7.5144e-10 | 2.1332e-05
[22 empty] | 8 | 310.5469 | 51.0704 | 321.875 | -337.0461 | 316.2109 | -141.2498 | -7213.686 | 47607.7113 | 11.3281 | [14 empty] | ap | 0.011078 |  | ap | 0.0089815 |  | 19 | 0.15228 | -2.5496e-05 | 0.15229 | 1.7762e-06 | 0.15229 | -1.186e-05 | 3.0237e-10 | -2.1066e-11 | 1.0666e-05 | 19 | 0.12978 | -9.3476e-06 | 0.12979 | 1.7188e-05 | 0.12978 | 3.9203e-06 | -3.6645e-11 | 6.738e-11 | 1.0666e-05
[22 empty] | 9 | 310.5469 | 51.0704 | 316.2109 | -141.2498 | 313.3789 | -44.6552 | -2280.5599 | 6307.5426 | 5.6641 | [14 empty] | residual | 1.637e-09 |  | residual | -2.0017e-09 |  | 20 | 0.15229 | -1.186e-05 | 0.15229 | 1.7762e-06 | 0.15229 | -5.0416e-06 | 5.9791e-11 | -8.9551e-12 | 5.333e-06 | 20 | 0.12978 | -9.3476e-06 | 0.12978 | 3.9203e-06 | 0.12978 | -2.7136e-06 | 2.5365e-11 | -1.0638e-11 | 5.333e-06
[22 empty] | 10 | 310.5469 | 51.0704 | 313.3789 | -44.6552 | 311.9629 | 3.3162 | 169.3605 | -148.0864 | 2.832 | [20 empty] | 21 | 0.15229 | -5.0416e-06 | 0.15229 | 1.7762e-06 | 0.15229 | -1.6327e-06 | 8.2313e-12 | -2.9e-12 | 2.6665e-06 | 21 | 0.12978 | -2.7136e-06 | 0.12978 | 3.9203e-06 | 0.12978 | 6.0338e-07 | -1.6373e-12 | 2.3654e-12 | 2.6665e-06
[22 empty] | 11 | 311.9629 | 3.3162 | 313.3789 | -44.6552 | 312.6709 | -20.6423 | -68.4545 | 921.7884 | 1.416 | [14 empty] | Section 7 |  |  | Section 8 |  |  | 22 | 0.15229 | -1.6327e-06 | 0.15229 | 1.7762e-06 | 0.15229 | 7.1792e-08 | -1.1721e-13 | 1.2752e-13 | 1.3332e-06 | 22 | 0.12978 | -2.7136e-06 | 0.12978 | 6.0338e-07 | 0.12978 | -1.0551e-06 | 2.863e-12 | -6.3662e-13 | 1.3332e-06
[22 empty] | 12 | 311.9629 | 3.3162 | 312.6709 | -20.6423 | 312.3169 | -8.6563 | -28.7061 | 178.6858 | 0.70801 | [14 empty] | phi | 0.084886 | rad | phi | 0.078364 | rad | 23 | 0.15229 | -1.6327e-06 | 0.15229 | 7.1792e-08 | 0.15229 | -7.8044e-07 | 1.2742e-12 | -5.6029e-14 | 6.6662e-07 | 23 | 0.12978 | -1.0551e-06 | 0.12978 | 6.0338e-07 | 0.12978 | -2.2585e-07 | 2.3829e-13 | -1.3627e-13 | 6.6662e-07
[22 empty] | 13 | 311.9629 | 3.3162 | 312.3169 | -8.6563 | 312.1399 | -2.6683 | -8.8488 | 23.0978 | 0.354 | [14 empty] | pitch | 0.15206 | rad | pitch | 0.12902 | rad | 24 | 0.15229 | -7.8044e-07 | 0.15229 | 7.1792e-08 | 0.15229 | -3.5432e-07 | 2.7653e-13 | -2.5437e-14 | 3.3331e-07 | 24 | 0.12978 | -2.2585e-07 | 0.12978 | 6.0338e-07 | 0.12978 | 1.8877e-07 | -4.2633e-14 | 1.139e-13 | 3.3331e-07
[22 empty] | 14 | 311.9629 | 3.3162 | 312.1399 | -2.6683 | 312.0514 | 0.32437 | 1.0757 | -0.86552 | 0.177 | [14 empty] | alpha | 0.067176 | rad | alpha | 0.05066 | rad | 25 | 0.15229 | -3.5432e-07 | 0.15229 | 7.1792e-08 | 0.15229 | -1.4127e-07 | 5.0053e-14 | -1.0142e-14 | 1.6666e-07 | 25 | 0.12978 | -2.2585e-07 | 0.12978 | 1.8877e-07 | 0.12978 | -1.8543e-08 | 4.1879e-15 | -3.5002e-15 | 1.6666e-07
[22 empty] | 15 | 312.0514 | 0.32437 | 312.1399 | -2.6683 | 312.0956 | -1.1719 | -0.38012 | 3.127 | 0.088501 | [14 empty] | alpha_deg | 3.8489 | deg | alpha_deg | 2.9026 | deg | 26 | 0.15229 | -1.4127e-07 | 0.15229 | 7.1792e-08 | 0.15229 | -3.4737e-08 | 4.9071e-15 | -2.4938e-15 | 8.3328e-08 | 26 | 0.12978 | -1.8543e-08 | 0.12978 | 1.8877e-07 | 0.12978 | 8.5111e-08 | -1.5782e-15 | 1.6066e-14 | 8.3328e-08
[22 empty] | 16 | 312.0514 | 0.32437 | 312.0956 | -1.1719 | 312.0735 | -0.42373 | -0.13744 | 0.49656 | 0.04425 | [14 empty] | sigma | 0.033837 |  | sigma | 0.028863 |  | 27 | 0.15229 | -3.4737e-08 | 0.15229 | 7.1792e-08 | 0.15229 | 1.8528e-08 | -6.4359e-16 | 1.3301e-15 | 4.1664e-08 | 27 | 0.12978 | -1.8543e-08 | 0.12978 | 8.5111e-08 | 0.12978 | 3.3284e-08 | -6.1718e-16 | 2.8329e-15 | 4.1664e-08
[22 empty] | 17 | 312.0514 | 0.32437 | 312.0735 | -0.42373 | 312.0625 | -0.049674 | -0.016113 | 0.021048 | 0.022125 | [14 empty] | Ftip | 0.9807 |  | Ftip | 0.78735 |  | 28 | 0.15229 | -3.4737e-08 | 0.15229 | 1.8528e-08 | 0.15229 | -8.1045e-09 | 2.8152e-16 | -1.5016e-16 | 2.0832e-08 | 28 | 0.12978 | -1.8543e-08 | 0.12978 | 3.3284e-08 | 0.12978 | 7.3708e-09 | -1.3667e-16 | 2.4533e-16 | 2.0832e-08
[22 empty] | 18 | 312.0514 | 0.32437 | 312.0625 | -0.049674 | 312.0569 | 0.13735 | 0.044551 | -0.0068226 | 0.011063 | [14 empty] | Fhub | 1 |  | Fhub | 1 |  | 29 | 0.15229 | -8.1045e-09 | 0.15229 | 1.8528e-08 | 0.15229 | 5.2115e-09 | -4.2237e-17 | 9.6557e-17 | 1.0416e-08 | 29 | 0.12978 | -1.8543e-08 | 0.12978 | 7.3708e-09 | 0.12978 | -5.586e-09 | 1.0358e-16 | -4.1173e-17 | 1.0416e-08
[22 empty] | 19 | 312.0569 | 0.13735 | 312.0625 | -0.049674 | 312.0597 | 0.043837 | 0.006021 | -0.0021776 | 0.0055313 | [14 empty] | F | 0.9807 |  | F | 0.78735 |  | 30 | 0.15229 | -8.1045e-09 | 0.15229 | 5.2115e-09 | 0.15229 | -1.4465e-09 | 1.1723e-17 | -7.5384e-18 | 5.208e-09 | 30 | 0.12978 | -5.586e-09 | 0.12978 | 7.3708e-09 | 0.12978 | 8.924e-10 | -4.9849e-18 | 6.5777e-18 | 5.208e-09
[22 empty] | 20 | 312.0597 | 0.043837 | 312.0625 | -0.049674 | 312.0611 | -0.0029183 | -0.00012793 | 0.00014496 | 0.0027657 | [14 empty] | Cl | 0.60786 |  | Cl | 0.49592
[22 empty] | 21 | 312.0597 | 0.043837 | 312.0611 | -0.0029183 | 312.0604 | 0.02046 | 0.00089689 | -5.9707e-05 | 0.0013828 | [14 empty] | Cd | 0.023208 |  | Cd | 0.027772 |  | [Bisection method for inflow angle at section 5] | [9 empty] | [Bisection method for inflow angle at section 6]
[22 empty] | 22 | 312.0604 | 0.02046 | 312.0611 | -0.0029183 | 312.0607 | 0.0087707 | 0.00017944 | -2.5595e-05 | 0.00069141 | [14 empty] | CT | 0.6037 |  | CT | 0.49222 |  | Iter | a | f(a) | b | f(b) | c | f(c) | f(a)*f(c) | f(b)*f(c) | Error (b-a) | Iter | a | f(a) | b | f(b) | c | f(c) | f(a)*f(c) | f(b)*f(c) | Error (b-a)
[22 empty] | 23 | 312.0607 | 0.0087707 | 312.0611 | -0.0029183 | 312.0609 | 0.0029262 | 2.5665e-05 | -8.5394e-06 | 0.00034571 | [14 empty] | CQ | 0.074661 |  | CQ | 0.066509 |  | 0 |  | 1.637e-09 |  | 1.637e-09 |  | 1.637e-09 |  |  |  | 0 |  | -2.0017e-09 |  | -2.0017e-09 |  | -2.0017e-09
[22 empty] | 24 | 312.0609 | 0.0029262 | 312.0611 | -0.0029183 | 312.061 | 3.9609e-06 | 1.159e-08 | -1.1559e-08 | 0.00017285 | [14 empty] | kappa | 1.3804 |  | kappa | 1.3585 |  | 1 | 0.031416 | -0.47842 | 2.8274 | 0.37012 | 1.4294 | 1.0122 | -0.48428 | 0.37465 | 2.796 | 1 | 0.031416 | -0.34687 | 2.8274 | 0.36184 | 1.4294 | 1.0126 | -0.35126 | 0.36642 | 2.796
[22 empty] | 25 | 312.061 | 3.9609e-06 | 312.0611 | -0.0029183 | 312.061 | -0.0014572 | -5.7716e-09 | 4.2524e-06 | 8.6427e-05 | [14 empty] | kappap | 131.1764 |  | kappap | 128.0409 |  | 2 | 0.031416 | -0.47842 | 1.4294 | 1.0122 | 0.73042 | 0.66536 | -0.31833 | 0.67351 | 1.398 | 2 | 0.031416 | -0.34687 | 1.4294 | 1.0126 | 0.73042 | 0.66831 | -0.23182 | 0.67676 | 1.398
[22 empty] | 26 | 312.061 | 3.9609e-06 | 312.061 | -0.0014572 | 312.061 | -0.0007266 | -2.878e-09 | 1.0588e-06 | 4.3213e-05 | [14 empty] | a | 2.6287 |  | a | 2.7891 |  | 3 | 0.031416 | -0.47842 | 0.73042 | 0.66536 | 0.38092 | 0.37753 | -0.18062 | 0.2512 | 0.699 | 3 | 0.031416 | -0.34687 | 0.73042 | 0.66831 | 0.38092 | 0.38186 | -0.13246 | 0.2552 | 0.699
[22 empty] | 27 | 312.061 | 3.9609e-06 | 312.061 | -0.0007266 | 312.061 | -0.00036132 | -1.4311e-09 | 2.6253e-07 | 2.1607e-05 | [14 empty] | ap | 0.0075656 |  | ap | 0.0077495 |  | 4 | 0.031416 | -0.47842 | 0.38092 | 0.37753 | 0.20617 | 0.1687 | -0.080708 | 0.063688 | 0.3495 | 4 | 0.031416 | -0.34687 | 0.38092 | 0.38186 | 0.20617 | 0.18218 | -0.063193 | 0.069567 | 0.3495
[22 empty] | 28 | 312.061 | 3.9609e-06 | 312.061 | -0.00036132 | 312.061 | -0.00017868 | -7.0773e-10 | 6.456e-08 | 1.0803e-05 | [14 empty] | residual | -1.1846e-09 |  | residual | -5.4953e-10 |  | 5 | 0.031416 | -0.47842 | 0.20617 | 0.1687 | 0.11879 | 0.016096 | -0.0077005 | 0.0027152 | 0.17475 | 5 | 0.031416 | -0.34687 | 0.20617 | 0.18218 | 0.11879 | 0.046592 | -0.016161 | 0.008488 | 0.17475
[22 empty] | 29 | 312.061 | 3.9609e-06 | 312.061 | -0.00017868 | 312.061 | -8.7359e-05 | -3.4602e-10 | 1.5609e-08 | 5.4017e-06 | [20 empty] | 6 | 0.031416 | -0.47842 | 0.11879 | 0.016096 | 0.075104 | -0.11525 | 0.055138 | -0.001855 | 0.087376 | 6 | 0.031416 | -0.34687 | 0.11879 | 0.046592 | 0.075104 | -0.062395 | 0.021643 | -0.0029071 | 0.087376
[22 empty] | 30 | 312.061 | 3.9609e-06 | 312.061 | -8.7359e-05 | 312.061 | -4.1699e-05 | -1.6516e-10 | 3.6428e-09 | 2.7008e-06 | [20 empty] | 7 | 0.075104 | -0.11525 | 0.11879 | 0.016096 | 0.096948 | -0.040026 | 0.0046131 | -0.00064425 | 0.043688 | 7 | 0.075104 | -0.062395 | 0.11879 | 0.046592 | 0.096948 | -0.00067629 | 4.2197e-05 | -3.151e-05 | 0.043688
[52 empty] | 8 | 0.096948 | -0.040026 | 0.11879 | 0.016096 | 0.10787 | -0.010286 | 0.00041173 | -0.00016557 | 0.021844 | 8 | 0.096948 | -0.00067629 | 0.11879 | 0.046592 | 0.10787 | 0.024224 | -1.6382e-05 | 0.0011286 | 0.021844
[52 empty] | 9 | 0.10787 | -0.010286 | 0.11879 | 0.016096 | 0.11333 | 0.0032655 | -3.359e-05 | 5.256e-05 | 0.010922 | 9 | 0.096948 | -0.00067629 | 0.10787 | 0.024224 | 0.10241 | 0.01214 | -8.2101e-06 | 0.00029407 | 0.010922
[52 empty] | 10 | 0.10787 | -0.010286 | 0.11333 | 0.0032655 | 0.1106 | -0.0034138 | 3.5116e-05 | -1.1148e-05 | 0.005461 | 10 | 0.096948 | -0.00067629 | 0.10241 | 0.01214 | 0.099678 | 0.0058308 | -3.9433e-06 | 7.0785e-05 | 0.005461
[52 empty] | 11 | 0.1106 | -0.0034138 | 0.11333 | 0.0032655 | 0.11197 | -5.0827e-05 | 1.7351e-07 | -1.6597e-07 | 0.0027305 | 11 | 0.096948 | -0.00067629 | 0.099678 | 0.0058308 | 0.098313 | 0.002603 | -1.7604e-06 | 1.5177e-05 | 0.0027305
[52 empty] | 12 | 0.11197 | -5.0827e-05 | 0.11333 | 0.0032655 | 0.11265 | 0.0016131 | -8.1986e-08 | 5.2674e-06 | 0.0013652 | 12 | 0.096948 | -0.00067629 | 0.098313 | 0.002603 | 0.09763 | 0.00096992 | -6.5595e-07 | 2.5247e-06 | 0.0013652
[52 empty] | 13 | 0.11197 | -5.0827e-05 | 0.11265 | 0.0016131 | 0.11231 | 0.00078256 | -3.9775e-08 | 1.2623e-06 | 0.00068262 | 13 | 0.096948 | -0.00067629 | 0.09763 | 0.00096992 | 0.097289 | 0.00014847 | -1.0041e-07 | 1.4401e-07 | 0.00068262
[52 empty] | 14 | 0.11197 | -5.0827e-05 | 0.11231 | 0.00078256 | 0.11214 | 0.00036623 | -1.8614e-08 | 2.866e-07 | 0.00034131 | 14 | 0.096948 | -0.00067629 | 0.097289 | 0.00014847 | 0.097118 | -0.00026349 | 1.782e-07 | -3.9122e-08 | 0.00034131
[52 empty] | 15 | 0.11197 | -5.0827e-05 | 0.11214 | 0.00036623 | 0.11205 | 0.00015779 | -8.0201e-09 | 5.7788e-08 | 0.00017066 | 15 | 0.097118 | -0.00026349 | 0.097289 | 0.00014847 | 0.097204 | -5.7405e-05 | 1.5126e-08 | -8.5231e-09 | 0.00017066
[52 empty] | 16 | 0.11197 | -5.0827e-05 | 0.11205 | 0.00015779 | 0.11201 | 5.3506e-05 | -2.7195e-09 | 8.4428e-09 | 8.5328e-05 | 16 | 0.097204 | -5.7405e-05 | 0.097289 | 0.00014847 | 0.097246 | 4.5561e-05 | -2.6154e-09 | 6.7646e-09 | 8.5328e-05
[52 empty] | 17 | 0.11197 | -5.0827e-05 | 0.11201 | 5.3506e-05 | 0.11199 | 1.3453e-06 | -6.8376e-11 | 7.198e-11 | 4.2664e-05 | 17 | 0.097204 | -5.7405e-05 | 0.097246 | 4.5561e-05 | 0.097225 | -5.9156e-06 | 3.3959e-10 | -2.6952e-10 | 4.2664e-05
[52 empty] | 18 | 0.11197 | -5.0827e-05 | 0.11199 | 1.3453e-06 | 0.11198 | -2.4739e-05 | 1.2574e-09 | -3.3281e-11 | 2.1332e-05 | 18 | 0.097225 | -5.9156e-06 | 0.097246 | 4.5561e-05 | 0.097236 | 1.9824e-05 | -1.1727e-10 | 9.032e-10 | 2.1332e-05
[52 empty] | 19 | 0.11198 | -2.4739e-05 | 0.11199 | 1.3453e-06 | 0.11198 | -1.1697e-05 | 2.8937e-10 | -1.5735e-11 | 1.0666e-05 | 19 | 0.097225 | -5.9156e-06 | 0.097236 | 1.9824e-05 | 0.09723 | 6.9546e-06 | -4.1141e-11 | 1.3787e-10 | 1.0666e-05
[52 empty] | 20 | 0.11198 | -1.1697e-05 | 0.11199 | 1.3453e-06 | 0.11198 | -5.1756e-06 | 6.0537e-11 | -6.9626e-12 | 5.333e-06 | 20 | 0.097225 | -5.9156e-06 | 0.09723 | 6.9546e-06 | 0.097228 | 5.196e-07 | -3.0738e-12 | 3.6136e-12 | 5.333e-06
[52 empty] | 21 | 0.11198 | -5.1756e-06 | 0.11199 | 1.3453e-06 | 0.11199 | -1.9151e-06 | 9.9119e-12 | -2.5764e-12 | 2.6665e-06 | 21 | 0.097225 | -5.9156e-06 | 0.097228 | 5.196e-07 | 0.097226 | -2.698e-06 | 1.596e-11 | -1.4019e-12 | 2.6665e-06
[52 empty] | 22 | 0.11199 | -1.9151e-06 | 0.11199 | 1.3453e-06 | 0.11199 | -2.8492e-07 | 5.4566e-13 | -3.833e-13 | 1.3332e-06 | 22 | 0.097226 | -2.698e-06 | 0.097228 | 5.196e-07 | 0.097227 | -1.0892e-06 | 2.9386e-12 | -5.6594e-13 | 1.3332e-06
[52 empty] | 23 | 0.11199 | -2.8492e-07 | 0.11199 | 1.3453e-06 | 0.11199 | 5.3018e-07 | -1.5106e-13 | 7.1324e-13 | 6.6662e-07 | 23 | 0.097227 | -1.0892e-06 | 0.097228 | 5.196e-07 | 0.097227 | -2.848e-07 | 3.102e-13 | -1.4798e-13 | 6.6662e-07
[52 empty] | 24 | 0.11199 | -2.8492e-07 | 0.11199 | 5.3018e-07 | 0.11199 | 1.2263e-07 | -3.494e-14 | 6.5015e-14 | 3.3331e-07 | 24 | 0.097227 | -2.848e-07 | 0.097228 | 5.196e-07 | 0.097227 | 1.174e-07 | -3.3435e-14 | 6.1001e-14 | 3.3331e-07
[52 empty] | 25 | 0.11199 | -2.8492e-07 | 0.11199 | 1.2263e-07 | 0.11199 | -8.1147e-08 | 2.312e-14 | -9.9509e-15 | 1.6666e-07 | 25 | 0.097227 | -2.848e-07 | 0.097227 | 1.174e-07 | 0.097227 | -8.3698e-08 | 2.3837e-14 | -9.8262e-15 | 1.6666e-07
[52 empty] | 26 | 0.11199 | -8.1147e-08 | 0.11199 | 1.2263e-07 | 0.11199 | 2.0741e-08 | -1.6831e-15 | 2.5434e-15 | 8.3328e-08 | 26 | 0.097227 | -8.3698e-08 | 0.097227 | 1.174e-07 | 0.097227 | 1.6851e-08 | -1.4104e-15 | 1.9783e-15 | 8.3328e-08
[52 empty] | 27 | 0.11199 | -8.1147e-08 | 0.11199 | 2.0741e-08 | 0.11199 | -3.0203e-08 | 2.4509e-15 | -6.2644e-16 | 4.1664e-08 | 27 | 0.097227 | -8.3698e-08 | 0.097227 | 1.6851e-08 | 0.097227 | -3.3423e-08 | 2.7975e-15 | -5.6323e-16 | 4.1664e-08
[52 empty] | 28 | 0.11199 | -3.0203e-08 | 0.11199 | 2.0741e-08 | 0.11199 | -4.7309e-09 | 1.4289e-16 | -9.8124e-17 | 2.0832e-08 | 28 | 0.097227 | -3.3423e-08 | 0.097227 | 1.6851e-08 | 0.097227 | -8.2861e-09 | 2.7695e-16 | -1.3963e-16 | 2.0832e-08
[52 empty] | 29 | 0.11199 | -4.7309e-09 | 0.11199 | 2.0741e-08 | 0.11199 | 8.005e-09 | -3.7871e-17 | 1.6603e-16 | 1.0416e-08 | 29 | 0.097227 | -8.2861e-09 | 0.097227 | 1.6851e-08 | 0.097227 | 4.2826e-09 | -3.5486e-17 | 7.2167e-17 | 1.0416e-08
[52 empty] | 30 | 0.11199 | -4.7309e-09 | 0.11199 | 8.005e-09 | 0.11199 | 1.637e-09 | -7.7447e-18 | 1.3104e-17 | 5.208e-09 | 30 | 0.097227 | -8.2861e-09 | 0.097227 | 4.2826e-09 | 0.097227 | -2.0017e-09 | 1.6586e-17 | -8.5726e-18 | 5.208e-09
[52 empty] | [Bisection method for inflow angle at section 7] | [9 empty] | [Bisection method for inflow angle at section 8]
[52 empty] | Iter | a | f(a) | b | f(b) | c | f(c) | f(a)*f(c) | f(b)*f(c) | Error (b-a) | Iter | a | f(a) | b | f(b) | c | f(c) | f(a)*f(c) | f(b)*f(c) | Error (b-a)
[52 empty] | 0 |  | -1.1846e-09 |  | -1.1846e-09 |  | -1.1846e-09 |  |  |  | 0 |  | -5.4953e-10 |  | -5.4953e-10 |  | -5.4953e-10
[52 empty] | 1 | 0.031416 | -0.24946 | 2.8274 | 0.35848 | 1.4294 | 1.0161 | -0.25347 | 0.36425 | 2.796 | 1 | 0.0031416 | -2.289 | 2.8274 | 0.36662 | 1.4153 | 1.0293 | -2.356 | 0.37735 | 2.8243
[52 empty] | 2 | 0.031416 | -0.24946 | 1.4294 | 1.0161 | 0.73042 | 0.67305 | -0.1679 | 0.68388 | 1.398 | 2 | 0.0031416 | -2.289 | 1.4153 | 1.0293 | 0.70921 | 0.6706 | -1.535 | 0.69024 | 1.4121
[52 empty] | 3 | 0.031416 | -0.24946 | 0.73042 | 0.67305 | 0.38092 | 0.38889 | -0.097011 | 0.26174 | 0.699 | 3 | 0.0031416 | -2.289 | 0.70921 | 0.6706 | 0.35618 | 0.38626 | -0.88416 | 0.25903 | 0.70607
[52 empty] | 4 | 0.031416 | -0.24946 | 0.38092 | 0.38889 | 0.20617 | 0.19295 | -0.048133 | 0.075038 | 0.3495 | 4 | 0.0031416 | -2.289 | 0.35618 | 0.38626 | 0.17966 | 0.17255 | -0.39497 | 0.06665 | 0.35304
[52 empty] | 5 | 0.031416 | -0.24946 | 0.20617 | 0.19295 | 0.11879 | 0.067364 | -0.016804 | 0.012998 | 0.17475 | 5 | 0.0031416 | -2.289 | 0.17966 | 0.17255 | 0.091401 | 0.028181 | -0.064507 | 0.0048626 | 0.17652
[52 empty] | 6 | 0.031416 | -0.24946 | 0.11879 | 0.067364 | 0.075104 | -0.024841 | 0.0061966 | -0.0016734 | 0.087376 | 6 | 0.0031416 | -2.289 | 0.091401 | 0.028181 | 0.047271 | -0.092973 | 0.21282 | -0.0026201 | 0.088259
[52 empty] | 7 | 0.075104 | -0.024841 | 0.11879 | 0.067364 | 0.096948 | 0.026524 | -0.00065887 | 0.0017868 | 0.043688 | 7 | 0.047271 | -0.092973 | 0.091401 | 0.028181 | 0.069336 | -0.022052 | 0.0020503 | -0.00062146 | 0.04413
[52 empty] | 8 | 0.075104 | -0.024841 | 0.096948 | 0.026524 | 0.086026 | 0.0026739 | -6.6422e-05 | 7.0923e-05 | 0.021844 | 8 | 0.069336 | -0.022052 | 0.091401 | 0.028181 | 0.080368 | 0.0045768 | -0.00010093 | 0.00012898 | 0.022065
[52 empty] | 9 | 0.075104 | -0.024841 | 0.086026 | 0.0026739 | 0.080565 | -0.01053 | 0.00026156 | -2.8155e-05 | 0.010922 | 9 | 0.069336 | -0.022052 | 0.080368 | 0.0045768 | 0.074852 | -0.0082773 | 0.00018253 | -3.7883e-05 | 0.011032
[52 empty] | 10 | 0.080565 | -0.01053 | 0.086026 | 0.0026739 | 0.083295 | -0.0038033 | 4.0047e-05 | -1.017e-05 | 0.005461 | 10 | 0.074852 | -0.0082773 | 0.080368 | 0.0045768 | 0.07761 | -0.0017473 | 1.4463e-05 | -7.9971e-06 | 0.0055162
[52 empty] | 11 | 0.083295 | -0.0038033 | 0.086026 | 0.0026739 | 0.08466 | -0.0005351 | 2.0351e-06 | -1.4308e-06 | 0.0027305 | 11 | 0.07761 | -0.0017473 | 0.080368 | 0.0045768 | 0.078989 | 0.0014391 | -2.5146e-06 | 6.5865e-06 | 0.0027581
[52 empty] | 12 | 0.08466 | -0.0005351 | 0.086026 | 0.0026739 | 0.085343 | 0.0010766 | -5.761e-07 | 2.8788e-06 | 0.0013652 | 12 | 0.07761 | -0.0017473 | 0.078989 | 0.0014391 | 0.0783 | -0.00014784 | 2.5833e-07 | -2.1276e-07 | 0.001379
[52 empty] | 13 | 0.08466 | -0.0005351 | 0.085343 | 0.0010766 | 0.085002 | 0.00027259 | -1.4586e-07 | 2.9348e-07 | 0.00068262 | 13 | 0.0783 | -0.00014784 | 0.078989 | 0.0014391 | 0.078645 | 0.00064719 | -9.5681e-08 | 9.3138e-07 | 0.00068952
[52 empty] | 14 | 0.08466 | -0.0005351 | 0.085002 | 0.00027259 | 0.084831 | -0.00013079 | 6.9988e-08 | -3.5653e-08 | 0.00034131 | 14 | 0.0783 | -0.00014784 | 0.078645 | 0.00064719 | 0.078472 | 0.00025006 | -3.6969e-08 | 1.6184e-07 | 0.00034476
[52 empty] | 15 | 0.084831 | -0.00013079 | 0.085002 | 0.00027259 | 0.084916 | 7.1013e-05 | -9.2881e-09 | 1.9358e-08 | 0.00017066 | 15 | 0.0783 | -0.00014784 | 0.078472 | 0.00025006 | 0.078386 | 5.1207e-05 | -7.5705e-09 | 1.2805e-08 | 0.00017238
[52 empty] | 16 | 0.084831 | -0.00013079 | 0.084916 | 7.1013e-05 | 0.084874 | -2.9862e-05 | 3.9058e-09 | -2.1206e-09 | 8.5328e-05 | 16 | 0.0783 | -0.00014784 | 0.078386 | 5.1207e-05 | 0.078343 | -4.8293e-05 | 7.1397e-09 | -2.4729e-09 | 8.6191e-05
[52 empty] | 17 | 0.084874 | -2.9862e-05 | 0.084916 | 7.1013e-05 | 0.084895 | 2.0583e-05 | -6.1464e-10 | 1.4616e-09 | 4.2664e-05 | 17 | 0.078343 | -4.8293e-05 | 0.078386 | 5.1207e-05 | 0.078364 | 1.463e-06 | -7.0655e-11 | 7.4918e-11 | 4.3095e-05
[52 empty] | 18 | 0.084874 | -2.9862e-05 | 0.084895 | 2.0583e-05 | 0.084884 | -4.6379e-06 | 1.385e-10 | -9.5461e-11 | 2.1332e-05 | 18 | 0.078343 | -4.8293e-05 | 0.078364 | 1.463e-06 | 0.078354 | -2.3413e-05 | 1.1307e-09 | -3.4255e-11 | 2.1548e-05
[52 empty] | 19 | 0.084884 | -4.6379e-06 | 0.084895 | 2.0583e-05 | 0.08489 | 7.9728e-06 | -3.6977e-11 | 1.641e-10 | 1.0666e-05 | 19 | 0.078354 | -2.3413e-05 | 0.078364 | 1.463e-06 | 0.078359 | -1.0975e-05 | 2.5696e-10 | -1.6057e-11 | 1.0774e-05
[52 empty] | 20 | 0.084884 | -4.6379e-06 | 0.08489 | 7.9728e-06 | 0.084887 | 1.6675e-06 | -7.7339e-12 | 1.3295e-11 | 5.333e-06 | 20 | 0.078359 | -1.0975e-05 | 0.078364 | 1.463e-06 | 0.078362 | -4.7558e-06 | 5.2194e-11 | -6.9579e-12 | 5.3869e-06
[52 empty] | 21 | 0.084884 | -4.6379e-06 | 0.084887 | 1.6675e-06 | 0.084886 | -1.4852e-06 | 6.8882e-12 | -2.4766e-12 | 2.6665e-06 | 21 | 0.078362 | -4.7558e-06 | 0.078364 | 1.463e-06 | 0.078363 | -1.6463e-06 | 7.8297e-12 | -2.4087e-12 | 2.6935e-06
[52 empty] | 22 | 0.084886 | -1.4852e-06 | 0.084887 | 1.6675e-06 | 0.084886 | 9.118e-08 | -1.3542e-13 | 1.5205e-13 | 1.3332e-06 | 22 | 0.078363 | -1.6463e-06 | 0.078364 | 1.463e-06 | 0.078364 | -9.1645e-08 | 1.5088e-13 | -1.3408e-13 | 1.3467e-06
[52 empty] | 23 | 0.084886 | -1.4852e-06 | 0.084886 | 9.118e-08 | 0.084886 | -6.97e-07 | 1.0352e-12 | -6.3552e-14 | 6.6662e-07 | 23 | 0.078364 | -9.1645e-08 | 0.078364 | 1.463e-06 | 0.078364 | 6.857e-07 | -6.2841e-14 | 1.0032e-12 | 6.7336e-07
[52 empty] | 24 | 0.084886 | -6.97e-07 | 0.084886 | 9.118e-08 | 0.084886 | -3.0291e-07 | 2.1113e-13 | -2.7619e-14 | 3.3331e-07 | 24 | 0.078364 | -9.1645e-08 | 0.078364 | 6.857e-07 | 0.078364 | 2.9703e-07 | -2.7221e-14 | 2.0367e-13 | 3.3668e-07
[52 empty] | 25 | 0.084886 | -3.0291e-07 | 0.084886 | 9.118e-08 | 0.084886 | -1.0586e-07 | 3.2067e-14 | -9.6527e-15 | 1.6666e-07 | 25 | 0.078364 | -9.1645e-08 | 0.078364 | 2.9703e-07 | 0.078364 | 1.0269e-07 | -9.4112e-15 | 3.0502e-14 | 1.6834e-07
[52 empty] | 26 | 0.084886 | -1.0586e-07 | 0.084886 | 9.118e-08 | 0.084886 | -7.3422e-09 | 7.7728e-16 | -6.6946e-16 | 8.3328e-08 | 26 | 0.078364 | -9.1645e-08 | 0.078364 | 1.0269e-07 | 0.078364 | 5.5235e-09 | -5.062e-16 | 5.6722e-16 | 8.417e-08
[52 empty] | 27 | 0.084886 | -7.3422e-09 | 0.084886 | 9.118e-08 | 0.084886 | 4.1919e-08 | -3.0778e-16 | 3.8222e-15 | 4.1664e-08 | 27 | 0.078364 | -9.1645e-08 | 0.078364 | 5.5235e-09 | 0.078364 | -4.3061e-08 | 3.9463e-15 | -2.3785e-16 | 4.2085e-08
[52 empty] | 28 | 0.084886 | -7.3422e-09 | 0.084886 | 4.1919e-08 | 0.084886 | 1.7288e-08 | -1.2693e-16 | 7.2471e-16 | 2.0832e-08 | 28 | 0.078364 | -4.3061e-08 | 0.078364 | 5.5235e-09 | 0.078364 | -1.8769e-08 | 8.0819e-16 | -1.0367e-16 | 2.1043e-08
[52 empty] | 29 | 0.084886 | -7.3422e-09 | 0.084886 | 1.7288e-08 | 0.084886 | 4.9731e-09 | -3.6513e-17 | 8.5976e-17 | 1.0416e-08 | 29 | 0.078364 | -1.8769e-08 | 0.078364 | 5.5235e-09 | 0.078364 | -6.6226e-09 | 1.243e-16 | -3.658e-17 | 1.0521e-08
[52 empty] | 30 | 0.084886 | -7.3422e-09 | 0.084886 | 4.9731e-09 | 0.084886 | -1.1846e-09 | 8.6975e-18 | -5.891e-18 | 5.208e-09 | 30 | 0.078364 | -6.6226e-09 | 0.078364 | 5.5235e-09 | 0.078364 | -5.4953e-10 | 3.6393e-18 | -3.0353e-18 | 5.2607e-09

## lift+cruise_fidelity0
!!! Press F9 to recalculate !!!
[12 empty] | Bisection method for solving RotorInflow lambda in cruise | [9 empty] | Bisection method for solving W_total
eVTOL design parameters |  |  | Hover climb segment |  |  | Power maximum for design |  |  | Aerodynamics in cruise |  |  | Iter | a | f(a) | b | f(b) | c | f(c) | f(a)*f(c) | f(b)*f(c) | Error (b-a) | Iter | a | f(a) | b | f(b) | c | f(c) | f(a)*f(c) | f(b)*f(c) | Error (b-a)
evtol_config | lift+cruise |  | hover_climb_speed | 2.54 | m/s | p_max_liftrotor | 688.9859 | kW | lift | 22876.5429 | N | 0 | 0 | 1.5449 | 1 | -0.012024 | 0.5 | 0.53662 | 0.82904 | -0.0064523 | 1 | 0 |  | 1.7553e-10 |  | 1.7553e-10 |  | 1.7553e-10
W_total_takeoff | 2334.2092 | kg | hover_climb_distance | 304.8 | m | p_max_liftrotor_each | 86.1232 | kW | dyn_pressure | 1260.6806 | N/m^2 | 1 | 0.5 | 0.53662 | 1 | -0.012024 | 0.75 | 0.25435 | 0.13649 | -0.0030582 | 0.5 | 1 | 500 | -739.3684 | 5000 | 1131.9016 | 2750 | 126.4567 | -93498.1177 | 143136.5782 | 4500
Propeller¦RPM_cruise | 370 | RPM | hover climb duration | 120 | s | p_max_prop | 134.5933 | kW | f_e_rotor_hubs | 0.2304 | m2 | 2 | 0.75 | 0.25435 | 1 | -0.012024 | 0.875 | 0.12001 | 0.030524 | -0.001443 | 0.25 | 2 | 500 | -739.3684 | 2750 | 126.4567 | 1625 | -255.5625 | 188954.8129 | -32317.5933 | 2250
cruise_speed | 50 | m/s | thrust_each | 2859.8414 | N | p_max_prop_each | 134.5933 | kW | CD0_hubs | 0.01152 |  | 3 | 0.875 | 0.12001 | 1 | -0.012024 | 0.9375 | 0.05376 | 0.0064517 | -0.0006464 | 0.125 | 3 | 1625 | -255.5625 | 2750 | 126.4567 | 2187.5 | -48.852 | 12484.7428 | -6177.6672 | 1125
r_lift_rotor | 1.524 | m | power_each | 57.4155 | W |  |  |  | CD0_non_hubs | 0.023739 |  | 4 | 0.9375 | 0.05376 | 1 | -0.012024 | 0.96875 | 0.020816 | 0.0011191 | -0.00025029 | 0.0625 | 4 | 2187.5 | -48.852 | 2750 | 126.4567 | 2468.75 | 42.8803 | -2094.7879 | 5422.4989 | 562.5
c_to_r_lift_rotor | 0.4873 | m | efficiency T/P | 5.0818 | g/W | Energy and time |  |  | CD0_total | 0.035259 |  | 5 | 0.96875 | 0.020816 | 1 | -0.012024 | 0.98438 | 0.0043836 | 9.1248e-05 | -5.2707e-05 | 0.03125 | 5 | 2187.5 | -48.852 | 2468.75 | 42.8803 | 2328.125 | -1.9828 | 96.8641 | -85.0232 | 281.25
r_propeller | 1.37 | m | power_hover_climb | 459.3239 | kW | energy_consumption | 86.4325 | kWh | Parasite_drag | 889.0145 | N | 6 | 0.98438 | 0.0043836 | 1 | -0.012024 | 0.99219 | -0.0038232 | -1.6759e-05 | 4.5969e-05 | 0.015625 | 6 | 2328.125 | -1.9828 | 2468.75 | 42.8803 | 2398.4375 | 20.7017 | -41.0474 | 887.6928 | 140.625
c_to_r_propeller | 0.44505 | m |  |  |  | flight_time | 37.3333 | mins | Oswald_e | 0.70601 |  | 7 | 0.98438 | 0.0043836 | 0.99219 | -0.0038232 | 0.98828 | 0.00027943 | 1.2249e-06 | -1.0683e-06 | 0.0078125 | 7 | 2328.125 | -1.9828 | 2398.4375 | 20.7017 | 2363.2812 | 9.4224 | -18.6828 | 195.0593 | 70.3125
wing_area | 20 | m^2 | Cruise segment | [5 empty] | CL | 0.90731 |  | 8 | 0.98828 | 0.00027943 | 0.99219 | -0.0038232 | 0.99023 | -0.0017721 | -4.9516e-07 | 6.7749e-06 | 0.0039062 | 8 | 2328.125 | -1.9828 | 2363.2812 | 9.4224 | 2345.7031 | 3.7355 | -7.4068 | 35.1974 | 35.1562
wing_AR | 12 |  | cruise duration | 1920 | s | Weights modeling |  |  | CD | 0.066188 |  | 9 | 0.98828 | 0.00027943 | 0.99023 | -0.0017721 | 0.98926 | -0.00074636 | -2.0856e-07 | 1.3226e-06 | 0.0019531 | 9 | 2328.125 | -1.9828 | 2345.7031 | 3.7355 | 2336.9141 | 0.88027 | -1.7454 | 3.2883 | 17.5781
|  |  | prop_tip_speed | 53.0824 | m/s | W_takeoff | 2334.2092 | kg | Total_drag | 1668.8469 | N | 10 | 0.98828 | 0.00027943 | 0.98926 | -0.00074636 | 0.98877 | -0.00023348 | -6.5241e-08 | 1.7426e-07 | 0.00097656 | 10 | 2328.125 | -1.9828 | 2336.9141 | 0.88027 | 2332.5195 | -0.55029 | 1.0911 | -0.4844 | 8.7891
Mission requirements |  |  | prop_tip_speed_Mach | 0.15954 | M | W_battery | 508.4267 | kg | L/D | 13.708 |  | 11 | 0.98828 | 0.00027943 | 0.98877 | -0.00023348 | 0.98853 | 2.2971e-05 | 6.4189e-09 | -5.3634e-09 | 0.00048828 | 11 | 2332.5195 | -0.55029 | 2336.9141 | 0.88027 | 2334.7168 | 0.16524 | -0.090929 | 0.14546 | 4.3945
payload_weight | 600 | kg | thrust_each | 1668.8469 | N | W_rotors_and_hubs | 172.6836 | kg | f/(W/1000)^2/3 | 4.7804 |  | 12 | 0.98853 | 2.2971e-05 | 0.98877 | -0.00023348 | 0.98865 | -0.00010525 | -2.4179e-09 | 2.4575e-08 | 0.00024414 | 12 | 2332.5195 | -0.55029 | 2334.7168 | 0.16524 | 2333.6182 | -0.19246 | 0.10591 | -0.031802 | 2.1973
flight_range | 96000 | m | power_each | 89.7288 | kW | W_extra_hubs | 0 | kg |  |  |  | 13 | 0.98853 | 2.2971e-05 | 0.98865 | -0.00010525 | 0.98859 | -4.1142e-05 | -9.4509e-10 | 4.3304e-09 | 0.00012207 | 13 | 2333.6182 | -0.19246 | 2334.7168 | 0.16524 | 2334.1675 | -0.013596 | 0.0026168 | -0.0022467 | 1.0986
mission_repetition | 1 |  | efficiency T/P | 1.8977 | g/W | W_motors | 140.865 | kg | Propeller performance in cruise |  |  | 14 | 0.98853 | 2.2971e-05 | 0.98859 | -4.1142e-05 | 0.98856 | -9.0853e-06 | -2.087e-10 | 3.7379e-10 | 6.1035e-05 | 14 | 2334.1675 | -0.013596 | 2334.7168 | 0.16524 | 2334.4421 | 0.075825 | -0.001031 | 0.012529 | 0.54932
|  |  | CT/sigma | 0.11717 |  | W_controllers | 75.7034 | kg | alpha | 85 | deg | 15 | 0.98853 | 2.2971e-05 | 0.98856 | -9.0853e-06 | 0.98854 | 6.9431e-06 | 1.5949e-10 | -6.308e-11 | 3.0518e-05 | 15 | 2334.1675 | -0.013596 | 2334.4421 | 0.075825 | 2334.3048 | 0.031115 | -0.00042306 | 0.0023593 | 0.27466
Rotor parameters |  |  | power_cruise | 89.7288 | kW | W_fuselage | 216.7493 | kg | thrust_each | 1668.8469 | N | 16 | 0.98854 | 6.9431e-06 | 0.98856 | -9.0853e-06 | 0.98855 | -1.0711e-06 | -7.4367e-12 | 9.7312e-12 | 1.5259e-05 | 16 | 2334.1675 | -0.013596 | 2334.3048 | 0.031115 | 2334.2361 | 0.0087596 | -0.0001191 | 0.00027255 | 0.13733
N_lift_rotor | 8 |  |  |  |  | W_landing_gear | 60.6894 | kg | omega | 38.7463 | rad/s | 17 | 0.98854 | 6.9431e-06 | 0.98855 | -1.0711e-06 | 0.98854 | 2.936e-06 | 2.0385e-11 | -3.1447e-12 | 7.6294e-06 | 17 | 2334.1675 | -0.013596 | 2334.2361 | 0.0087596 | 2334.2018 | -0.0024184 | 3.2882e-05 | -2.1184e-05 | 0.068665
N_blade_lift_rotor | 2 |  | Hover descent segment |  |  | W_wing | 379.9746 | kg | mu | 0.082095 |  | 18 | 0.98854 | 2.936e-06 | 0.98855 | -1.0711e-06 | 0.98855 | 9.3245e-07 | 2.7377e-12 | -9.9874e-13 | 3.8147e-06 | 18 | 2334.2018 | -0.0024184 | 2334.2361 | 0.0087596 | 2334.219 | 0.0031704 | -7.6673e-06 | 2.7771e-05 | 0.034332
lift_rotor_solidity | 0.31023 |  | hover_descent_speed | 1.524 | m/s | W_htail | 26.1609 | kg | Ct | 0.099593 |  | 19 | 0.98855 | 9.3245e-07 | 0.98855 | -1.0711e-06 | 0.98855 | -6.9324e-08 | -6.4641e-14 | 7.4253e-14 | 1.9073e-06 | 19 | 2334.2018 | -0.0024184 | 2334.219 | 0.0031704 | 2334.2104 | 0.00037619 | -9.0978e-07 | 1.1927e-06 | 0.017166
lift_rotor_FM | 0.75 |  | hover_descent_distance | 304.8 | m | W_vtail | 8.9596 | kg | Cd0 | 0.0089 |  | 20 | 0.98855 | 9.3245e-07 | 0.98855 | -6.9324e-08 | 0.98855 | 4.3156e-07 | 4.0241e-13 | -2.9918e-14 | 9.5367e-07 | 20 | 2334.2018 | -0.0024184 | 2334.2104 | 0.00037619 | 2334.2061 | -0.0010211 | 2.4694e-06 | -3.8413e-07 | 0.0085831
motor_power_margin | 50 | % | hover descent duration | 200 | s | W_booms | 31.2924 | kg | Profile_power | 867.4619 | W | 21 | 0.98855 | 4.3156e-07 | 0.98855 | -6.9324e-08 | 0.98855 | 1.8112e-07 | 7.8164e-14 | -1.2556e-14 | 4.7684e-07 | 21 | 2334.2061 | -0.0010211 | 2334.2104 | 0.00037619 | 2334.2083 | -0.00032264 | 3.2945e-07 | -1.2138e-07 | 0.0042915
|  |  | thrust_each | 2859.8414 | N | W_avionics | 50.0454 | kg | lambda | 0.98855 |  | 22 | 0.98855 | 1.8112e-07 | 0.98855 | -6.9324e-08 | 0.98855 | 5.5897e-08 | 1.0124e-14 | -3.875e-15 | 2.3842e-07 | 22 | 2334.2083 | -0.00032264 | 2334.2104 | 0.00037619 | 2334.2093 | 2.6586e-05 | -8.5779e-09 | 1.0002e-08 | 0.0021458
Propeller parameters |  |  | power_each | 0.69799 | kW | W_flight_control | 8.036 | kg | v_induced | 2.6648 | m/s | 23 | 0.98855 | 5.5897e-08 | 0.98855 | -6.9324e-08 | 0.98855 | -6.7135e-09 | -3.7526e-16 | 4.6541e-16 | 1.1921e-07 | 23 | 2334.2083 | -0.00032264 | 2334.2093 | 2.6586e-05 | 2334.2088 | -0.00014784 | 4.77e-08 | -3.9305e-09 | 0.0010729
N_propeller | 1 |  | efficiency T/P | 418.0229 | g/W | W_anti_icing | 14.9389 | kg | kappa_raw | 1.2895 |  | 24 | 0.98855 | 5.5897e-08 | 0.98855 | -6.7135e-09 | 0.98855 | 2.4592e-08 | 1.3746e-15 | -1.651e-16 | 5.9605e-08 | 24 | 2334.2088 | -0.00014784 | 2334.2093 | 2.6586e-05 | 2334.2091 | -6.0439e-05 | 8.9354e-09 | -1.6069e-09 | 0.00053644
N_blade_propeller | 6 |  | power_hover_descent | 418.7945 | kW | W_furnishings | 39.6839 | kg | kappa_min | 1.15 |  | 25 | 0.98855 | 2.4592e-08 | 0.98855 | -6.7135e-09 | 0.98855 | 8.9392e-09 | 2.1983e-16 | -6.0013e-17 | 2.9802e-08 | 25 | 2334.2091 | -6.0439e-05 | 2334.2093 | 2.6586e-05 | 2334.2092 | -1.6739e-05 | 1.0117e-09 | -4.4502e-10 | 0.00026822
propeller_solidity | 0.84998 |  |  |  |  | W_residual | 1.7553e-10 | kg | kappa | 1.29 |  | 26 | 0.98855 | 8.9392e-09 | 0.98855 | -6.7135e-09 | 0.98855 | 1.1129e-09 | 9.9483e-18 | -7.4713e-18 | 1.4901e-08 | 26 | 2334.2092 | -1.6739e-05 | 2334.2093 | 2.6586e-05 | 2334.2093 | 4.9238e-06 | -8.2418e-11 | 1.3091e-10 | 0.00013411
propeller_FM | 0.75 |  |  |  |  | Acceptable? | TRUE |  |  |  |  | 27 | 0.98855 | 1.1129e-09 | 0.98855 | -6.7135e-09 | 0.98855 | -2.8003e-09 | -3.1164e-18 | 1.88e-17 | 7.4506e-09 | 27 | 2334.2092 | -1.6739e-05 | 2334.2093 | 4.9238e-06 | 2334.2092 | -5.9074e-06 | 9.8882e-11 | -2.9087e-11 | 6.7055e-05
motor_power_margin | 50 | % | [9 empty] | 28 | 0.98855 | 1.1129e-09 | 0.98855 | -2.8003e-09 | 0.98855 | -8.437e-10 | -9.3894e-19 | 2.3626e-18 | 3.7253e-09 | 28 | 2334.2092 | -5.9074e-06 | 2334.2093 | 4.9238e-06 | 2334.2092 | -6.7975e-07 | 4.0156e-12 | -3.3469e-12 | 3.3528e-05
[6 empty] | Weight percentages | [5 empty] | 29 | 0.98855 | 1.1129e-09 | 0.98855 | -8.437e-10 | 0.98855 | 1.3459e-10 | 1.4979e-19 | -1.1356e-19 | 1.8626e-09 | 29 | 2334.2092 | -6.7975e-07 | 2334.2093 | 4.9238e-06 | 2334.2092 | 2.122e-06 | -1.4424e-12 | 1.0448e-11 | 1.6764e-05
Fuselage parameters | [5 empty] | W_payload | 25.7 | % |  |  |  | 30 | 0.98855 | 1.3459e-10 | 0.98855 | -8.437e-10 | 0.98855 | -3.5455e-10 | -4.772e-20 | 2.9914e-19 | 9.3132e-10 | 30 | 2334.2092 | -6.7975e-07 | 2334.2092 | 2.122e-06 | 2334.2092 | 7.2114e-07 | -4.9019e-13 | 1.5303e-12 | 8.3819e-06
n_pax | 6 |  |  |  |  | W_battery | 21.78 | % | [13 empty] | 31 | 2334.2092 | -6.7975e-07 | 2334.2092 | 7.2114e-07 | 2334.2092 | 2.0696e-08 | -1.4068e-14 | 1.4924e-14 | 4.191e-06
l_fuse | 9.144 | m |  |  |  | W_propulsion | 16.68 | % | [13 empty] | 32 | 2334.2092 | -6.7975e-07 | 2334.2092 | 2.0696e-08 | 2334.2092 | -3.2952e-07 | 2.2399e-13 | -6.8197e-15 | 2.0955e-06
d_max | 1.8675 | m |  |  |  | W_structure | 31.01 | % | [13 empty] | 33 | 2334.2092 | -3.2952e-07 | 2334.2092 | 2.0696e-08 | 2334.2092 | -1.5441e-07 | 5.0883e-14 | -3.1957e-15 | 1.0477e-06
[6 empty] | W_equipment | 4.83 | % | [13 empty] | 34 | 2334.2092 | -1.5441e-07 | 2334.2092 | 2.0696e-08 | 2334.2092 | -6.6859e-08 | 1.0324e-14 | -1.3837e-15 | 5.2387e-07
Landing gear parameters | [5 empty] | Total | 100 | % | [13 empty] | 35 | 2334.2092 | -6.6859e-08 | 2334.2092 | 2.0696e-08 | 2334.2092 | -2.3081e-08 | 1.5432e-15 | -4.7768e-16 | 2.6193e-07
type | wheeled | [20 empty] | 36 | 2334.2092 | -2.3081e-08 | 2334.2092 | 2.0696e-08 | 2334.2092 | -1.1933e-09 | 2.7542e-17 | -2.4695e-17 | 1.3097e-07
f_LG | 0.0325 |  |  |  |  | Weight breakdown | [15 empty] | 37 | 2334.2092 | -1.1933e-09 | 2334.2092 | 2.0696e-08 | 2334.2092 | 9.7525e-09 | -1.1637e-17 | 2.0183e-16 | 6.5484e-08
l_sm | 0.3048 | m |  |  |  | W_payload | 600 | kg | [13 empty] | 38 | 2334.2092 | -1.1933e-09 | 2334.2092 | 9.7525e-09 | 2334.2092 | 4.2799e-09 | -5.107e-18 | 4.1739e-17 | 3.2742e-08
n_ult | 5.7 |  |  |  |  | W_battery | 508.43 | kg | [13 empty] | 39 | 2334.2092 | -1.1933e-09 | 2334.2092 | 4.2799e-09 | 2334.2092 | 1.5436e-09 | -1.842e-18 | 6.6066e-18 | 1.6371e-08
[6 empty] | W_propulsion | 389.25 | kg | [13 empty] | 40 | 2334.2092 | -1.1933e-09 | 2334.2092 | 1.5436e-09 | 2334.2092 | 1.7553e-10 | -2.0946e-19 | 2.7096e-19 | 8.1855e-09
Wing parameters | [5 empty] | W_structure | 723.83 | kg
n_ult | 3 |  |  |  |  | W_equipment | 112.7 | kg
[6 empty] | Total | 2334.21 | kg
Horizontal tail parameters
htail_AR | 4.3036
htail_S | 3.6707 | m^2
t_rh | 0.17316 | m
Vertical tail parameters
vtail_AR | 1.1799
vtail_S | 2.5403 | m^2
t_rv | 0.34131 | m
quarter_chord_sweep | 35 | deg
Battery parameters
battery_rho | 250 | Wh/kg
battery_eff | 0.85
battery_max_discharge | 0.8
Environment at 5500 ft
rho_air | 1.0398 | kg/m^3
mu_air | 1.7363e-05 | Pa s
sound_speed | 333.9169 | m/s
gravitational_accel | 9.8015 | m/s^2
Environment at 6500 ft
rho_air | 1.0085 | kg/m^3
mu_air | 1.7266e-05 | Pa s
sound_speed | 332.7218 | m/s
gravitational_accel | 9.8006 | m/s^2
Constants
rho_softmax | 30
tf_propulsion | 0.8
tf_structure | 0.8
tf_equipments | 0.8
AoA | 5 | deg

## lift+cruise_fidelity1
!!! Press F9 to recalculate !!!
[15 empty] | Bisection method for solving RotorInflow lambda in hover climb | [9 empty] | Bisection method for solving W_total
eVTOL design parameters |  |  | Hover climb segment |  |  | Power maximum for design |  |  | Aerodynamics in hover climb |  |  | Aerodynamics in cruise |  |  | Iter | a | f(a) | b | f(b) | c | f(c) | f(a)*f(c) | f(b)*f(c) | Error (b-a) | Iter | a | f(a) | b | f(b) | c | f(c) | f(a)*f(c) | f(b)*f(c) | Error (b-a)
evtol_config | lift+cruise |  | hover_climb_speed | 2.54 | m/s | p_max_liftrotor | 677.7076 | kW | lift | 0 | N | lift | 22782.178 | N | 0 | 1e-15 | 9.0981e+12 | 1 | -0.97322 | 0.5 | -0.46412 | -4.2226e+12 | 0.45169 | 1 | 0 |  | -8.381e-10 |  | -8.381e-10 |  | -8.381e-10
W_total_takeoff | 2324.5807 | kg | hover_climb_distance | 304.8 | m | p_max_liftrotor_each | 84.7135 | kW | dyn_pressure | 1299.6953 | N/m^2 | dyn_pressure | 1260.6806 | N/m^2 | 1 | 1e-15 | 9.0981e+12 | 0.5 | -0.46412 | 0.25 | -0.19592 | -1.7825e+12 | 0.090932 | 0.5 | 1 | 500 | -774.4352 | 5000 | 1156.186 | 2750 | 135.3031 | -104783.4868 | 156435.5628 | 4500
LiftRotor¦RPM_hover | 900 | RPM | hover climb duration | 120 | s | p_max_prop | 133.9795 | kW | f_e_rotor_hubs | 0 | m2 | f_e_rotor_hubs | 0.22977 | m2 | 2 | 1e-15 | 9.0981e+12 | 0.25 | -0.19592 | 0.125 | -0.034531 | -314167136944.9935 | 0.0067654 | 0.25 | 2 | 500 | -774.4352 | 2750 | 135.3031 | 1625 | -267.8723 | 207449.7305 | -36243.9554 | 2250
Propeller¦RPM_cruise | 370 | RPM | rotor_tip_speed | 143.6336 | m/s | p_max_prop_each | 133.9795 | kW | CD0_hubs | 0 |  | CD0_hubs | 0.011488 |  | 3 | 1e-15 | 9.0981e+12 | 0.125 | -0.034531 | 0.0625 | 0.10075 | 916677974299.5005 | -0.0034791 | 0.125 | 3 | 1625 | -267.8723 | 2750 | 135.3031 | 2187.5 | -48.2296 | 12919.3774 | -6525.6166 | 1125
cruise_speed | 50 | m/s | rotor_tip_speed_Mach | 0.43015 | M |  |  |  | CD0_non_hubs | 0 |  | CD0_non_hubs | 0.023739 |  | 4 | 0.0625 | 0.10075 | 0.125 | -0.034531 | 0.09375 | 0.020981 | 0.0021139 | -0.00072449 | 0.0625 | 4 | 2187.5 | -48.2296 | 2750 | 135.3031 | 2468.75 | 48.2768 | -2328.3692 | 6531.9951 | 562.5
r_lift_rotor | 1.524 | m | thrust_each | 2848.0447 | N | Energy and time |  |  | CD0_total | 0 |  | CD0_total | 0.035228 |  | 5 | 0.09375 | 0.020981 | 0.125 | -0.034531 | 0.10938 | -0.008508 | -0.00017851 | 0.00029379 | 0.03125 | 5 | 2187.5 | -48.2296 | 2468.75 | 48.2768 | 2328.125 | 1.217 | -58.6949 | 58.7523 | 281.25
c_to_r_lift_rotor | 0.4873 | m | power_each | 56.4756 | kW | energy_consumption | 85.8199 | kWh | Parasite_drag | 0 | N | Parasite_drag | 888.2151 | N | 6 | 0.09375 | 0.020981 | 0.10938 | -0.008508 | 0.10156 | 0.0057032 | 0.00011966 | -4.8523e-05 | 0.015625 | 6 | 2187.5 | -48.2296 | 2328.125 | 1.217 | 2257.8125 | -23.2094 | 1119.3811 | -28.2456 | 140.625
r_propeller | 1.37 | m | efficiency T/P | 5.1451 | g/W | flight_time | 37.3333 | mins | Oswald_e | 0 |  | Oswald_e | 0.70601 |  | 7 | 0.10156 | 0.0057032 | 0.10938 | -0.008508 | 0.10547 | -0.0015209 | -8.674e-06 | 1.294e-05 | 0.0078125 | 7 | 2257.8125 | -23.2094 | 2328.125 | 1.217 | 2292.9688 | -10.9216 | 253.4848 | -13.2915 | 70.3125
c_to_r_propeller | 0.44505 | m | figure_of_merit_calc | 0.75791 |  |  |  |  | CL | 0 |  | CL | 0.90357 |  | 8 | 0.10156 | 0.0057032 | 0.10547 | -0.0015209 | 0.10352 | 0.0020599 | 1.1748e-05 | -3.1328e-06 | 0.0039062 | 8 | 2292.9688 | -10.9216 | 2328.125 | 1.217 | 2310.5469 | -4.8337 | 52.7914 | -5.8825 | 35.1562
wing_area | 20 | m^2 | power_ideal | 342.4289 | kW | Weights modeling |  |  | CD | 0 |  | CD | 0.065902 |  | 9 | 0.10352 | 0.0020599 | 0.10547 | -0.0015209 | 0.10449 | 0.00026188 | 5.3943e-07 | -3.9829e-07 | 0.0019531 | 9 | 2310.5469 | -4.8337 | 2328.125 | 1.217 | 2319.3359 | -1.8037 | 8.7183 | -2.195 | 17.5781
wing_AR | 12 |  | power_hover_climb | 451.8051 | kW | W_takeoff | 2324.5807 | kg | Total_drag | 0 | N | Total_drag | 1661.6273 | N | 10 | 0.10449 | 0.00026188 | 0.10547 | -0.0015209 | 0.10498 | -0.00063138 | -1.6534e-07 | 9.6026e-07 | 0.00097656 | 10 | 2319.3359 | -1.8037 | 2328.125 | 1.217 | 2323.7305 | -0.29217 | 0.52698 | -0.35557 | 8.7891
[6 empty] | W_battery | 504.8227 | kg | L/D | 0 |  | L/D | 13.7108 |  | 11 | 0.10449 | 0.00026188 | 0.10498 | -0.00063138 | 0.10474 | -0.00018522 | -4.8506e-08 | 1.1695e-07 | 0.00048828 | 11 | 2323.7305 | -0.29217 | 2328.125 | 1.217 | 2325.9277 | 0.4627 | -0.13519 | 0.5631 | 4.3945
Mission requirements |  |  | Cruise segment |  |  | W_rotors_and_hubs | 171.9115 | kg | f/(W/1000)^2/3 | 0 |  | f/(W/1000)^2/3 | 4.7729 |  | 12 | 0.10449 | 0.00026188 | 0.10474 | -0.00018522 | 0.10461 | 3.8208e-05 | 1.0006e-08 | -7.0771e-09 | 0.00024414 | 12 | 2323.7305 | -0.29217 | 2325.9277 | 0.4627 | 2324.8291 | 0.085339 | -0.024934 | 0.039486 | 2.1973
payload_weight | 600 | kg | cruise duration | 1920 | s | W_extra_hubs | 0 | kg | [6 empty] | 13 | 0.10461 | 3.8208e-05 | 0.10474 | -0.00018522 | 0.10468 | -7.3538e-05 | -2.8097e-09 | 1.3621e-08 | 0.00012207 | 13 | 2323.7305 | -0.29217 | 2324.8291 | 0.085339 | 2324.2798 | -0.1034 | 0.03021 | -0.0088239 | 1.0986
flight_range | 96000 | m | prop_tip_speed | 53.0824 | m/s | W_motors | 138.831 | kg | Propeller performance in cruise |  |  | Propeller performance in cruise |  |  | 14 | 0.10461 | 3.8208e-05 | 0.10468 | -7.3538e-05 | 0.10464 | -1.7672e-05 | -6.7522e-10 | 1.2996e-09 | 6.1035e-05 | 14 | 2324.2798 | -0.1034 | 2324.8291 | 0.085339 | 2324.5544 | -0.0090233 | 0.00093299 | -0.00077004 | 0.54932
mission_repetition | 1 |  | prop_tip_speed_Mach | 0.15954 | M | W_controllers | 74.6103 | kg | alpha | 90 | deg | alpha | 85 | deg | 15 | 0.10461 | 3.8208e-05 | 0.10464 | -1.7672e-05 | 0.10463 | 1.0266e-05 | 3.9225e-10 | -1.8142e-10 | 3.0518e-05 | 15 | 2324.5544 | -0.0090233 | 2324.8291 | 0.085339 | 2324.6918 | 0.038158 | -0.00034431 | 0.0032564 | 0.27466
|  |  | thrust_each | 1661.6273 | N | W_fuselage | 216.6203 | kg | thrust_each | 2848.0447 | N | thrust_each | 1661.6273 | N | 16 | 0.10463 | 1.0266e-05 | 0.10464 | -1.7672e-05 | 0.10464 | -3.7035e-06 | -3.802e-11 | 6.5448e-11 | 1.5259e-05 | 16 | 2324.5544 | -0.0090233 | 2324.6918 | 0.038158 | 2324.6231 | 0.014566 | -0.00013144 | 0.00055582 | 0.13733
Rotor parameters |  |  | power_each | 89.3196 | kW | W_landing_gear | 60.4391 | kg | omega | 94.2478 | rad/s | omega | 38.7463 | rad/s | 17 | 0.10463 | 1.0266e-05 | 0.10464 | -3.7035e-06 | 0.10463 | 3.2812e-06 | 3.3685e-11 | -1.2152e-11 | 7.6294e-06 | 17 | 2324.5544 | -0.0090233 | 2324.6231 | 0.014566 | 2324.5888 | 0.0027703 | -2.4997e-05 | 4.0353e-05 | 0.068665
N_lift_rotor | 8 |  | efficiency T/P | 1.8982 | g/W | W_wing | 379.3515 | kg | mu | 1.0828e-18 |  | mu | 0.082095 |  | 18 | 0.10463 | 3.2812e-06 | 0.10464 | -3.7035e-06 | 0.10464 | -2.1117e-07 | -6.9288e-13 | 7.8205e-13 | 3.8147e-06 | 18 | 2324.5544 | -0.0090233 | 2324.5888 | 0.0027703 | 2324.5716 | -0.0031263 | 2.821e-05 | -8.6608e-06 | 0.034332
N_blade_lift_rotor | 2 |  | CT/sigma | 0.11666 |  | W_htail | 26.0652 | kg | Ct | 0.018196 |  | Ct | 0.099162 |  | 19 | 0.10463 | 3.2812e-06 | 0.10464 | -2.1117e-07 | 0.10463 | 1.535e-06 | 5.0367e-12 | -3.2414e-13 | 1.9073e-06 | 19 | 2324.5716 | -0.0031263 | 2324.5888 | 0.0027703 | 2324.5802 | -0.00017684 | 5.5287e-07 | -4.8991e-07 | 0.017166
lift_rotor_solidity | 0.31023 |  | power_cruise | 89.3196 | kW | W_vtail | 8.9387 | kg | Cd0 | 0.0089 |  | Cd0 | 0.0089 |  | 20 | 0.10463 | 1.535e-06 | 0.10464 | -2.1117e-07 | 0.10463 | 6.6192e-07 | 1.0161e-12 | -1.3978e-13 | 9.5367e-07 | 20 | 2324.5802 | -0.00017684 | 2324.5888 | 0.0027703 | 2324.5845 | 0.0012979 | -2.2952e-07 | 3.5955e-06 | 0.0085831
lift_rotor_FM | 0.75 |  |  |  |  | W_booms | 30.7801 | kg | Profile_power | 7758.8369 | W | Profile_power | 867.4619 | W | 21 | 0.10463 | 6.6192e-07 | 0.10464 | -2.1117e-07 | 0.10464 | 2.2538e-07 | 1.4918e-13 | -4.7592e-14 | 4.7684e-07 | 21 | 2324.5802 | -0.00017684 | 2324.5845 | 0.0012979 | 2324.5823 | 0.00056071 | -9.9158e-08 | 7.2774e-07 | 0.0042915
motor_power_margin | 50 | % | Hover descent segment |  |  | W_avionics | 49.839 | kg | lambda | 0.10464 |  | lambda | 0.98834 |  | 22 | 0.10464 | 2.2538e-07 | 0.10464 | -2.1117e-07 | 0.10464 | 7.106e-09 | 1.6015e-15 | -1.5005e-15 | 2.3842e-07 | 22 | 2324.5802 | -0.00017684 | 2324.5823 | 0.00056071 | 2324.5813 | 0.00019058 | -3.3702e-08 | 1.0686e-07 | 0.0021458
|  |  | hover_descent_speed | 1.524 | m/s | W_flight_control | 8.0228 | kg | v_induced | 12.4891 | m/s | v_induced | 2.6538 | m/s | 23 | 0.10464 | 7.106e-09 | 0.10464 | -2.1117e-07 | 0.10464 | -1.0203e-07 | -7.2502e-16 | 2.1545e-14 | 1.1921e-07 | 23 | 2324.5802 | -0.00017684 | 2324.5813 | 0.00019058 | 2324.5807 | 7.0532e-06 | -1.2473e-09 | 1.3442e-09 | 0.0010729
Propeller parameters |  |  | hover_descent_distance | 304.8 | m | W_anti_icing | 14.8773 | kg | kappa_raw | 1.1345 |  | kappa_raw | 1.2892 |  | 24 | 0.10464 | 7.106e-09 | 0.10464 | -1.0203e-07 | 0.10464 | -4.7462e-08 | -3.3726e-16 | 4.8425e-15 | 5.9605e-08 | 24 | 2324.5802 | -0.00017684 | 2324.5807 | 7.0532e-06 | 2324.5805 | -8.4895e-05 | 1.5013e-08 | -5.9878e-10 | 0.00053644
N_propeller | 1 |  | hover descent duration | 200 | s | W_furnishings | 39.4712 | kg | kappa_min | 1.15 |  | kappa_min | 1.15 |  | 25 | 0.10464 | 7.106e-09 | 0.10464 | -4.7462e-08 | 0.10464 | -2.0178e-08 | -1.4338e-16 | 9.5769e-16 | 2.9802e-08 | 25 | 2324.5805 | -8.4895e-05 | 2324.5807 | 7.0532e-06 | 2324.5806 | -3.8921e-05 | 3.3042e-09 | -2.7452e-10 | 0.00026822
N_blade_propeller | 6 |  | thrust_each | 2848.0447 | N | W_residual | -8.381e-10 | kg | kappa | 1.1662 |  | kappa | 1.2897 |  | 26 | 0.10464 | 7.106e-09 | 0.10464 | -2.0178e-08 | 0.10464 | -6.536e-09 | -4.6445e-17 | 1.3188e-16 | 1.4901e-08 | 26 | 2324.5806 | -3.8921e-05 | 2324.5807 | 7.0532e-06 | 2324.5807 | -1.7292e-05 | 6.73e-10 | -1.2196e-10 | 0.00013411
propeller_solidity | 0.84998 |  | power_each | 0.69368 | kW | Acceptable? | TRUE | [7 empty] | 27 | 0.10464 | 7.106e-09 | 0.10464 | -6.536e-09 | 0.10464 | 2.8497e-10 | 2.025e-18 | -1.8626e-18 | 7.4506e-09 | 27 | 2324.5807 | -1.7292e-05 | 2324.5807 | 7.0532e-06 | 2324.5807 | -4.1356e-06 | 7.1512e-11 | -2.917e-11 | 6.7055e-05
propeller_FM | 0.75 |  | efficiency T/P | 418.8877 | g/W | [9 empty] | 28 | 0.10464 | 2.8497e-10 | 0.10464 | -6.536e-09 | 0.10464 | -3.1255e-09 | -8.9068e-19 | 2.0428e-17 | 3.7253e-09 | 28 | 2324.5807 | -4.1356e-06 | 2324.5807 | 7.0532e-06 | 2324.5807 | 2.8819e-07 | -1.1919e-12 | 2.0327e-12 | 3.3528e-05
motor_power_margin | 50 | % | power_hover_descent | 416.2059 | kW | Weight percentages | [8 empty] | 29 | 0.10464 | 2.8497e-10 | 0.10464 | -3.1255e-09 | 0.10464 | -1.4203e-09 | -4.0473e-19 | 4.4391e-18 | 1.8626e-09 | 29 | 2324.5807 | -4.1356e-06 | 2324.5807 | 2.8819e-07 | 2324.5807 | -7.5314e-07 | 3.1147e-12 | -2.1705e-13 | 1.6764e-05
[6 empty] | W_payload | 25.81 | % | [6 empty] | 30 | 0.10464 | 2.8497e-10 | 0.10464 | -1.4203e-09 | 0.10464 | -5.6765e-10 | -1.6176e-19 | 8.0623e-19 | 9.3132e-10 | 30 | 2324.5807 | -7.5314e-07 | 2324.5807 | 2.8819e-07 | 2324.5807 | -1.4031e-06 | 1.0567e-12 | -4.0435e-13 | 8.3819e-06
Fuselage parameters | [5 empty] | W_battery | 21.72 | % | [16 empty] | 31 | 2324.5807 | -1.4031e-06 | 2324.5807 | 2.8819e-07 | 2324.5807 | -5.5743e-07 | 7.8211e-13 | -1.6065e-13 | 4.191e-06
n_pax | 6 |  |  |  |  | W_propulsion | 16.58 | % | [6 empty] | Bisection method for solving RotorInflow lambda in cruise | [9 empty] | 32 | 2324.5807 | -5.5743e-07 | 2324.5807 | 2.8819e-07 | 2324.5807 | -1.3462e-07 | 7.5041e-14 | -3.8796e-14 | 2.0955e-06
l_fuse | 9.144 | m |  |  |  | W_structure | 31.07 | % | [6 empty] | Iter | a | f(a) | b | f(b) | c | f(c) | f(a)*f(c) | f(b)*f(c) | Error (b-a) | 33 | 2324.5807 | -1.3462e-07 | 2324.5807 | 2.8819e-07 | 2324.5807 | 7.6788e-08 | -1.0337e-14 | 2.213e-14 | 1.0477e-06
d_max | 1.8675 | m |  |  |  | W_equipment | 4.83 | % | [6 empty] | 0 | 0 | 1.5423 | 1 | -0.012239 | 0.5 | 0.5362 | 0.82698 | -0.0065623 | 1 | 34 | 2324.5807 | -1.3462e-07 | 2324.5807 | 7.6788e-08 | 2324.5807 | -2.8916e-08 | 3.8926e-15 | -2.2204e-15 | 5.2387e-07
[6 empty] | Total | 100.01 | % | [6 empty] | 1 | 0.5 | 0.5362 | 1 | -0.012239 | 0.75 | 0.25406 | 0.13623 | -0.0031093 | 0.5 | 35 | 2324.5807 | -2.8916e-08 | 2324.5807 | 7.6788e-08 | 2324.5807 | 2.3936e-08 | -6.9213e-16 | 1.838e-15 | 2.6193e-07
Landing gear parameters | [14 empty] | 2 | 0.75 | 0.25406 | 1 | -0.012239 | 0.875 | 0.11976 | 0.030427 | -0.0014657 | 0.25 | 36 | 2324.5807 | -2.8916e-08 | 2324.5807 | 2.3936e-08 | 2324.5807 | -2.4897e-09 | 7.1992e-17 | -5.9595e-17 | 1.3097e-07
type | wheeled |  |  |  |  | Weight breakdown | [8 empty] | 3 | 0.875 | 0.11976 | 1 | -0.012239 | 0.9375 | 0.053532 | 0.0064111 | -0.00065515 | 0.125 | 37 | 2324.5807 | -2.4897e-09 | 2324.5807 | 2.3936e-08 | 2324.5807 | 1.0723e-08 | -2.6697e-17 | 2.5667e-16 | 6.5484e-08
f_LG | 0.0325 |  |  |  |  | W_payload | 600 | kg | [6 empty] | 4 | 0.9375 | 0.053532 | 1 | -0.012239 | 0.96875 | 0.020594 | 0.0011024 | -0.00025204 | 0.0625 | 38 | 2324.5807 | -2.4897e-09 | 2324.5807 | 1.0723e-08 | 2324.5807 | 4.1166e-09 | -1.0249e-17 | 4.4142e-17 | 3.2742e-08
l_sm | 0.3048 | m |  |  |  | W_battery | 504.82 | kg | [6 empty] | 5 | 0.96875 | 0.020594 | 1 | -0.012239 | 0.98438 | 0.0041655 | 8.5785e-05 | -5.0979e-05 | 0.03125 | 39 | 2324.5807 | -2.4897e-09 | 2324.5807 | 4.1166e-09 | 2324.5807 | 8.1354e-10 | -2.0255e-18 | 3.349e-18 | 1.6371e-08
n_ult | 5.7 |  |  |  |  | W_propulsion | 385.35 | kg | [6 empty] | 6 | 0.98438 | 0.0041655 | 1 | -0.012239 | 0.99219 | -0.0040395 | -1.6827e-05 | 4.9438e-05 | 0.015625 | 40 | 2324.5807 | -2.4897e-09 | 2324.5807 | 8.1354e-10 | 2324.5807 | -8.381e-10 | 2.0867e-18 | -6.8183e-19 | 8.1855e-09
[6 empty] | W_structure | 722.19 | kg | [6 empty] | 7 | 0.98438 | 0.0041655 | 0.99219 | -0.0040395 | 0.98828 | 6.2198e-05 | 2.5908e-07 | -2.5125e-07 | 0.0078125
Wing parameters | [5 empty] | W_equipment | 112.21 | kg | [6 empty] | 8 | 0.98828 | 6.2198e-05 | 0.99219 | -0.0040395 | 0.99023 | -0.0019889 | -1.237e-07 | 8.0341e-06 | 0.0039062
n_ult | 3 |  |  |  |  | Total | 2324.57 | kg | [6 empty] | 9 | 0.98828 | 6.2198e-05 | 0.99023 | -0.0019889 | 0.98926 | -0.00096338 | -5.992e-08 | 1.916e-06 | 0.0019531
[15 empty] | 10 | 0.98828 | 6.2198e-05 | 0.98926 | -0.00096338 | 0.98877 | -0.0004506 | -2.8026e-08 | 4.341e-07 | 0.00097656
Horizontal tail parameters | [14 empty] | 11 | 0.98828 | 6.2198e-05 | 0.98877 | -0.0004506 | 0.98853 | -0.00019421 | -1.2079e-08 | 8.751e-08 | 0.00048828
htail_AR | 4.3036 | [13 empty] | 12 | 0.98828 | 6.2198e-05 | 0.98853 | -0.00019421 | 0.9884 | -6.6005e-05 | -4.1054e-09 | 1.2819e-08 | 0.00024414
htail_S | 3.6707 | m^2 | [12 empty] | 13 | 0.98828 | 6.2198e-05 | 0.9884 | -6.6005e-05 | 0.98834 | -1.904e-06 | -1.1842e-10 | 1.2567e-10 | 0.00012207
t_rh | 0.17316 | m | [12 empty] | 14 | 0.98828 | 6.2198e-05 | 0.98834 | -1.904e-06 | 0.98831 | 3.0147e-05 | 1.8751e-09 | -5.7399e-11 | 6.1035e-05
[15 empty] | 15 | 0.98831 | 3.0147e-05 | 0.98834 | -1.904e-06 | 0.98833 | 1.4121e-05 | 4.2571e-10 | -2.6887e-11 | 3.0518e-05
Vertical tail parameters | [14 empty] | 16 | 0.98833 | 1.4121e-05 | 0.98834 | -1.904e-06 | 0.98833 | 6.1087e-06 | 8.6263e-11 | -1.1631e-11 | 1.5259e-05
vtail_AR | 1.1799 | [13 empty] | 17 | 0.98833 | 6.1087e-06 | 0.98834 | -1.904e-06 | 0.98834 | 2.1023e-06 | 1.2843e-11 | -4.0028e-12 | 7.6294e-06
vtail_S | 2.5403 | m^2 | [12 empty] | 18 | 0.98834 | 2.1023e-06 | 0.98834 | -1.904e-06 | 0.98834 | 9.9179e-08 | 2.0851e-13 | -1.8884e-13 | 3.8147e-06
t_rv | 0.34131 | m | [12 empty] | 19 | 0.98834 | 9.9179e-08 | 0.98834 | -1.904e-06 | 0.98834 | -9.0241e-07 | -8.9499e-14 | 1.7182e-12 | 1.9073e-06
quarter_chord_sweep | 35 | deg | [12 empty] | 20 | 0.98834 | 9.9179e-08 | 0.98834 | -9.0241e-07 | 0.98834 | -4.0161e-07 | -3.9831e-14 | 3.6242e-13 | 9.5367e-07
[15 empty] | 21 | 0.98834 | 9.9179e-08 | 0.98834 | -4.0161e-07 | 0.98834 | -1.5122e-07 | -1.4998e-14 | 6.0731e-14 | 4.7684e-07
Battery parameters | [14 empty] | 22 | 0.98834 | 9.9179e-08 | 0.98834 | -1.5122e-07 | 0.98834 | -2.6019e-08 | -2.5806e-15 | 3.9346e-15 | 2.3842e-07
battery_rho | 250 | Wh/kg | [12 empty] | 23 | 0.98834 | 9.9179e-08 | 0.98834 | -2.6019e-08 | 0.98834 | 3.658e-08 | 3.6279e-15 | -9.5178e-16 | 1.1921e-07
battery_eff | 0.85 | [13 empty] | 24 | 0.98834 | 3.658e-08 | 0.98834 | -2.6019e-08 | 0.98834 | 5.2801e-09 | 1.9315e-16 | -1.3739e-16 | 5.9605e-08
battery_max_discharge | 0.8 | [13 empty] | 25 | 0.98834 | 5.2801e-09 | 0.98834 | -2.6019e-08 | 0.98834 | -1.037e-08 | -5.4753e-17 | 2.6981e-16 | 2.9802e-08
[15 empty] | 26 | 0.98834 | 5.2801e-09 | 0.98834 | -1.037e-08 | 0.98834 | -2.5447e-09 | -1.3437e-17 | 2.6388e-17 | 1.4901e-08
Environment at 5500 ft | [14 empty] | 27 | 0.98834 | 5.2801e-09 | 0.98834 | -2.5447e-09 | 0.98834 | 1.3677e-09 | 7.2216e-18 | -3.4804e-18 | 7.4506e-09
rho_air | 1.0398 | kg/m^3 | [12 empty] | 28 | 0.98834 | 1.3677e-09 | 0.98834 | -2.5447e-09 | 0.98834 | -5.8852e-10 | -8.0492e-19 | 1.4976e-18 | 3.7253e-09
mu_air | 1.7363e-05 | Pa s | [12 empty] | 29 | 0.98834 | 1.3677e-09 | 0.98834 | -5.8852e-10 | 0.98834 | 3.8959e-10 | 5.3284e-19 | -2.2928e-19 | 1.8626e-09
sound_speed | 333.9169 | m/s | [12 empty] | 30 | 0.98834 | 3.8959e-10 | 0.98834 | -5.8852e-10 | 0.98834 | -9.9464e-11 | -3.875e-20 | 5.8536e-20 | 9.3132e-10
gravitational_accel | 9.8015 | m/s^2
Environment at 6500 ft
rho_air | 1.0085 | kg/m^3
mu_air | 1.7266e-05 | Pa s
sound_speed | 332.7218 | m/s
gravitational_accel | 9.8006 | m/s^2
Constants
rho_softmax | 30
tf_propulsion | 0.8
tf_structure | 0.8
tf_equipments | 0.8
AoA | 5 | deg

## lift+cruise_fidelity2
!!! Press F9 to recalculate !!!
[12 empty] | Bisection method for solving RotorInflow lambda in cruise | [9 empty] | Bisection method for solving W_total | [9 empty] | [case] |  |  | [Precalculated properties] |  |  |  | [Sectional forces] | [6 empty] | [Iterations to determine phi per airfoil section] | [5 empty] | [Bisection method for inflow angle at section 1] | [9 empty] | [Bisection method for inflow angle at section 2]
eVTOL design parameters |  |  | Hover climb segment |  |  | Power maximum for design |  |  | Aerodynamics in cruise |  |  | Iter | a | f(a) | b | f(b) | c | f(c) | f(a)*f(c) | f(b)*f(c) | Error (b-a) | Iter | a | f(a) | b | f(b) | c | f(c) | f(a)*f(c) | f(b)*f(c) | Error (b-a) | v_inf | 2.54 | m/s | blade_radius | 1.524 | m |  | Section 1 |  |  |  | Section 2 |  |  | Section 1 |  |  | Section 2 |  |  | Iter | a | f(a) | b | f(b) | c | f(c) | f(a)*f(c) | f(b)*f(c) | Error (b-a) | Iter | a | f(a) | b | f(b) | c | f(c) | f(a)*f(c) | f(b)*f(c) | Error (b-a)
evtol_config | lift+cruise |  | hover_climb_speed | 2.54 | m/s | p_max_liftrotor | 1181.6168 | kW | lift | 27121.8177 | N | 0 | 0 | 1.6726 | 1 | -0.0015803 | 0.5 | 0.5573 | 0.93212 | -0.00088073 | 1 | 0 |  | -0.057158 |  | -0.057158 |  | -0.057158 |  |  |  | rpm | 715.0138 | RPM | area | 7.2966 | m^2 |  | width | 0.1505 | m |  | width | 0.1505 | m | phi | 0.43755 | rad | phi | 0.37312 | rad | 0 |  | 9.5666e-09 |  | 9.5666e-09 |  | 9.5666e-09 |  |  |  | 0 |  | -8.0443e-10 |  | -8.0443e-10 |  | -8.0443e-10
W_total_takeoff | 2767.1114 | kg | hover_climb_distance | 304.8 | m | p_max_liftrotor_each | 147.7021 | kW | dyn_pressure | 1260.6806 | N/m^2 | 1 | 0.5 | 0.5573 | 1 | -0.0015803 | 0.75 | 0.26824 | 0.14949 | -0.0004239 | 0.5 | 1 | 500 | -1224.8611 | 5000 | 1326.9959 | 2750 | -8.3611 | 10241.1384 | -11095.0933 | 4500 | global_twist | 21.0262 | deg | omega | 74.8761 | rad/s |  | v | 11.2112 | m/s |  | v | 13.8642 | m/s | pitch | 0.49542 | rad | pitch | 0.46957 | rad | 1 | 0.031416 | -6.5382 | 2.8274 | 0.96107 | 1.4294 | 1.3751 | -8.9907 | 1.3216 | 2.796 | 1 | 0.031416 | -4.5936 | 2.8274 | 0.6711 | 1.4294 | 1.1955 | -5.4917 | 0.80231 | 2.796
LiftRotor¦RPM_hover | 715.0138 | RPM | hover climb duration | 120 | s | p_max_prop | 164.8129 | kW | f_e_rotor_hubs | 0.25807 | m2 | 2 | 0.75 | 0.26824 | 1 | -0.0015803 | 0.875 | 0.13193 | 0.035389 | -0.0002085 | 0.25 | 2 | 2750 | -8.3611 | 5000 | 1326.9959 | 3875 | 859.3749 | -7185.2859 | 1140386.9181 | 2250 |  |  |  | n | 11.9169 | rev/s |  | vp | 23.9666 | m/s |  | vp | 35.4172 | m/s | alpha | 0.057876 | rad | alpha | 0.096451 | rad | 2 | 0.031416 | -6.5382 | 1.4294 | 1.3751 | 0.73042 | 1.1168 | -7.3021 | 1.5357 | 1.398 | 2 | 0.031416 | -4.5936 | 1.4294 | 1.1955 | 0.73042 | 0.87175 | -4.0044 | 1.0422 | 1.398
Propeller¦RPM_cruise | 370 | RPM | rotor_tip_speed | 114.1111 | m/s | p_max_prop_each | 164.8129 | kW | CD0_hubs | 0.012904 |  | 3 | 0.875 | 0.13193 | 1 | -0.0015803 | 0.9375 | 0.064895 | 0.0085617 | -0.00010256 | 0.125 | 3 | 2750 | -8.3611 | 3875 | 859.3749 | 3312.5 | 572.667 | -4788.1034 | 492135.6064 | 1125 | [rotor] |  |  | J | 0.069929 |  |  | U | 26.4593 | m/s |  | U | 38.0341 | m/s | alpha_deg | 3.316 | deg | alpha_deg | 5.5262 | deg | 3 | 0.031416 | -6.5382 | 0.73042 | 1.1168 | 0.38092 | -0.37062 | 2.4232 | -0.41392 | 0.699 | 3 | 0.031416 | -4.5936 | 0.73042 | 0.87175 | 0.38092 | 0.032432 | -0.14898 | 0.028273 | 0.699
cruise_speed | 50 | m/s | rotor_tip_speed_Mach | 0.34174 | M |  |  |  | CD0_non_hubs | 0.023739 |  | 4 | 0.9375 | 0.064895 | 1 | -0.0015803 | 0.96875 | 0.031594 | 0.0020503 | -4.9929e-05 | 0.0625 | 4 | 2750 | -8.3611 | 3312.5 | 572.667 | 3031.25 | 404.8771 | -3385.2021 | 231859.7333 | 562.5 | nblades | 2 | [5 empty] | Re | 1323956.0212 |  |  | Re | 1903132.2369 |  | sigma | 0.67287 |  | sigma | 0.47184 |  | 4 | 0.38092 | -0.37062 | 0.73042 | 1.1168 | 0.55567 | 0.64459 | -0.2389 | 0.7199 | 0.3495 | 4 | 0.031416 | -4.5936 | 0.38092 | 0.032432 | 0.20617 | -0.82128 | 3.7726 | -0.026636 | 0.3495
r_lift_rotor | 1.524 | m | thrust_each | 3390.2272 | N | Energy and time |  |  | CD0_total | 0.036643 |  | 5 | 0.96875 | 0.031594 | 1 | -0.0015803 | 0.98438 | 0.014992 | 0.00047365 | -2.3692e-05 | 0.03125 | 5 | 2750 | -8.3611 | 3031.25 | 404.8771 | 2890.625 | 320.2369 | -2677.5206 | 129656.6018 | 281.25 | diameter | 3.048 | m | [Main results] |  |  |  | dT | 42.2416 | N |  | dT | 132.7599 | N | Ftip | 0.99925 |  | Ftip | 0.99534 |  | 5 | 0.38092 | -0.37062 | 0.55567 | 0.64459 | 0.46829 | 0.18483 | -0.068502 | 0.11914 | 0.17475 | 5 | 0.20617 | -0.82128 | 0.38092 | 0.032432 | 0.29354 | -0.36251 | 0.29773 | -0.011757 | 0.17475
c_to_r_lift_rotor | 0.4873 | m | thrust_each_calc | 3389.9565 | N | energy_consumption | 114.8885 | kWh | Parasite_drag | 923.9 | N | 6 | 0.98438 | 0.014992 | 1 | -0.0015803 | 0.99219 | 0.006702 | 0.00010047 | -1.0591e-05 | 0.015625 | 6 | 2750 | -8.3611 | 2890.625 | 320.2369 | 2820.3125 | 25.6264 | -214.2641 | 8206.5278 | 140.625 | radius_hub | 0.32004 | m | Thrust | 3389.9565 | N |  | dQ | 10.8431 | Nm |  | dQ | 34.8648 | Nm | Fhub | 0.55944 |  | Fhub | 0.79161 |  | 6 | 0.38092 | -0.37062 | 0.46829 | 0.18483 | 0.42461 | -0.081341 | 0.030147 | -0.015034 | 0.087376 | 6 | 0.29354 | -0.36251 | 0.38092 | 0.032432 | 0.33723 | -0.15638 | 0.056689 | -0.0050716 | 0.087376
r_propeller | 1.37 | m | thrust_residual | 0.27069 | N | flight_time | 37.3333 | mins | Oswald_e | 0.70601 |  | 7 | 0.99219 | 0.006702 | 1 | -0.0015803 | 0.99609 | 0.0025599 | 1.7156e-05 | -4.0455e-06 | 0.0078125 | 7 | 2750 | -8.3611 | 2820.3125 | 25.6264 | 2785.1562 | 8.6771 | -72.5495 | 222.3623 | 70.3125 | sections | VR12 |  | Torque | 1315.0805 | Nm | [8 empty] | F | 0.55902 |  | F | 0.78792 |  | 7 | 0.42461 | -0.081341 | 0.46829 | 0.18483 | 0.44645 | 0.05476 | -0.0044543 | 0.010121 | 0.043688 | 7 | 0.33723 | -0.15638 | 0.38092 | 0.032432 | 0.35907 | -0.059789 | 0.0093496 | -0.0019391 | 0.043688
c_to_r_propeller | 0.44505 | m | is_trimmed | TRUE |  |  |  |  | CL | 1.0757 |  | 8 | 0.99609 | 0.0025599 | 1 | -0.0015803 | 0.99805 | 0.00048956 | 1.2532e-06 | -7.7367e-07 | 0.0039062 | 8 | 2750 | -8.3611 | 2785.1562 | 8.6771 | 2767.5781 | 0.16906 | -1.4135 | 1.4669 | 35.1562 |  | VR12 |  | Power | 98.4681 | kW |  | Section 3 |  |  |  | Section 4 |  |  | Cl | 0.54497 |  | Cl | 0.80221 |  | 8 | 0.42461 | -0.081341 | 0.44645 | 0.05476 | 0.43553 | -0.012546 | 0.0010205 | -0.000687 | 0.021844 | 8 | 0.35907 | -0.059789 | 0.38092 | 0.032432 | 0.37 | -0.013135 | 0.0007853 | -0.00042598 | 0.021844
wing_area | 20 | m^2 | power_hover_climb | 787.7445 | kW | Weights modeling |  |  | CD | 0.080116 |  | 9 | 0.99805 | 0.00048956 | 1 | -0.0015803 | 0.99902 | -0.00054545 | -2.6703e-07 | 8.6199e-07 | 0.0019531 | 9 | 2750 | -8.3611 | 2767.5781 | 0.16906 | 2758.7891 | -4.0932 | 34.2239 | -0.692 | 17.5781 |  | VR12 | [5 empty] | width | 0.15049 | m |  | width | 0.1505 | m | Cd | 0.075905 |  | Cd | 0.060564 |  | 9 | 0.43553 | -0.012546 | 0.44645 | 0.05476 | 0.44099 | 0.021295 | -0.00026716 | 0.0011661 | 0.010922 | 9 | 0.37 | -0.013135 | 0.38092 | 0.032432 | 0.37546 | 0.0097844 | -0.00012851 | 0.00031733 | 0.010922
wing_AR | 12 |  |  |  |  | W_takeoff | 2767.1114 | kg | Total_drag | 2020.02 | N | 10 | 0.99805 | 0.00048956 | 0.99902 | -0.00054545 | 0.99854 | -2.7958e-05 | -1.3687e-08 | 1.5249e-08 | 0.00097656 | 10 | 2758.7891 | -4.0932 | 2767.5781 | 0.16906 | 2763.1836 | -1.9614 | 8.0285 | -0.33159 | 8.7891 |  | VR12 |  | [Performance summary] |  |  |  | v | 15.9345 | m/s |  | v | 17.6341 | m/s | CT | 0.46146 |  | CT | 0.72494 |  | 10 | 0.43553 | -0.012546 | 0.44099 | 0.021295 | 0.43826 | 0.0044216 | -5.5471e-05 | 9.4159e-05 | 0.005461 | 10 | 0.37 | -0.013135 | 0.37546 | 0.0097844 | 0.37273 | -0.0016411 | 2.1555e-05 | -1.6057e-05 | 0.005461
|  |  | Cruise segment |  |  | W_battery | 675.8149 | kg | L/D | 13.4265 |  | 11 | 0.99805 | 0.00048956 | 0.99854 | -2.7958e-05 | 0.99829 | 0.0002308 | 1.1299e-07 | -6.4526e-09 | 0.00048828 | 11 | 2763.1836 | -1.9614 | 2767.5781 | 0.16906 | 2765.3809 | -0.896 | 1.7574 | -0.15148 | 4.3945 |  | VR12 |  | Ideal Power | 55.1578 | kW |  | vp | 46.6339 | m/s |  | vp | 57.8689 | m/s | CQ | 0.29967 |  | CQ | 0.34882 |  | 11 | 0.43553 | -0.012546 | 0.43826 | 0.0044216 | 0.43689 | -0.0040503 | 5.0813e-05 | -1.7909e-05 | 0.0027305 | 11 | 0.37273 | -0.0016411 | 0.37546 | 0.0097844 | 0.37409 | 0.0040802 | -6.6958e-06 | 3.9922e-05 | 0.0027305
Mission requirements |  |  | cruise duration | 1920 | s | W_rotors_and_hubs | 207.6 | kg | f/(W/1000)^2/3 | 5.1659 |  | 12 | 0.99829 | 0.0002308 | 0.99854 | -2.7958e-05 | 0.99841 | 0.00010142 | 2.3407e-08 | -2.8354e-09 | 0.00024414 | 12 | 2765.3809 | -0.896 | 2767.5781 | 0.16906 | 2766.4795 | -0.36343 | 0.32563 | -0.06144 | 2.1973 |  | VR12 |  | Figure of Merit | 0.56016 |  |  | U | 49.2811 | m/s |  | U | 60.4961 | m/s | kappa | 1.2929 |  | kappa | 1.2243 |  | 12 | 0.43689 | -0.0040503 | 0.43826 | 0.0044216 | 0.43758 | 0.00018857 | -7.6378e-07 | 8.3379e-07 | 0.0013652 | 12 | 0.37273 | -0.0016411 | 0.37409 | 0.0040802 | 0.37341 | 0.0012217 | -2.0048e-06 | 4.9846e-06 | 0.0013652
payload_weight | 600 | kg | prop_tip_speed | 53.0824 | m/s | W_extra_hubs | 0 | kg |  |  |  | 13 | 0.99841 | 0.00010142 | 0.99854 | -2.7958e-05 | 0.99847 | 3.673e-05 | 3.7251e-09 | -1.0269e-09 | 0.00012207 | 13 | 2766.4795 | -0.36343 | 2767.5781 | 0.16906 | 2767.0288 | -0.097174 | 0.035316 | -0.016428 | 1.0986 |  | VR12 |  | CT | 0.266 |  |  | Re | 2465907.1267 |  |  | Re | 3027075.2704 |  | kappap | 4.2563 |  | kappap | 6.4999 |  | 13 | 0.43689 | -0.0040503 | 0.43758 | 0.00018857 | 0.43723 | -0.0019301 | 7.8176e-06 | -3.6397e-07 | 0.00068262 | 13 | 0.37273 | -0.0016411 | 0.37341 | 0.0012217 | 0.37307 | -0.00020917 | 3.4327e-07 | -2.5554e-07 | 0.00068262
flight_range | 96000 | m | prop_tip_speed_Mach | 0.15954 | M | W_motors | 230.2933 | kg | Propeller performance in cruise |  |  | 14 | 0.99847 | 3.673e-05 | 0.99854 | -2.7958e-05 | 0.9985 | 4.3862e-06 | 1.6111e-10 | -1.2263e-10 | 6.1035e-05 | 14 | 2767.0288 | -0.097174 | 2767.5781 | 0.16906 | 2767.3035 | 0.035945 | -0.0034929 | 0.0060767 | 0.54932 |  | VR12 |  | CQ | 0.033855 |  |  | dT | 252.8913 | N |  | dT | 392.9277 | N | a | 3.4139 |  | a | 4.4583 |  | 14 | 0.43723 | -0.0019301 | 0.43758 | 0.00018857 | 0.43741 | -0.0008706 | 1.6804e-06 | -1.6417e-07 | 0.00034131 | 14 | 0.37307 | -0.00020917 | 0.37341 | 0.0012217 | 0.37324 | 0.00050638 | -1.0592e-07 | 6.1863e-07 | 0.00034131
mission_repetition | 1 |  | power_each | 109.8753 | kW | W_controllers | 123.7638 | kg | alpha | 85 | deg | 15 | 0.9985 | 4.3862e-06 | 0.99854 | -2.7958e-05 | 0.99852 | -1.1786e-05 | -5.1695e-11 | 3.295e-10 | 3.0518e-05 | 15 | 2767.0288 | -0.097174 | 2767.3035 | 0.035945 | 2767.1661 | -0.030614 | 0.0029749 | -0.0011004 | 0.27466 | radii | 0.39529 | m | CP | 0.21272 |  |  | dQ | 72.3103 | Nm |  | dQ | 121.9876 | Nm | ap | 0.19025 |  | ap | 0.13334 |  | 15 | 0.43741 | -0.0008706 | 0.43758 | 0.00018857 | 0.43749 | -0.00034097 | 2.9684e-07 | -6.4297e-08 | 0.00017066 | 15 | 0.37307 | -0.00020917 | 0.37324 | 0.00050638 | 0.37315 | 0.00014864 | -3.1091e-08 | 7.5267e-08 | 0.00017066
|  |  | power_cruise | 109.8753 | kW | W_fuselage | 222.125 | kg | thrust_each | 2020.02 | N | 16 | 0.9985 | 4.3862e-06 | 0.99852 | -1.1786e-05 | 0.99851 | -3.6998e-06 | -1.6228e-11 | 4.3605e-11 | 1.5259e-05 | 16 | 2767.1661 | -0.030614 | 2767.3035 | 0.035945 | 2767.2348 | 0.0026656 | -8.1603e-05 | 9.5813e-05 | 0.13733 |  | 0.54578 | m | eta | 0.087444 | [9 empty] | residual | 9.5666e-09 |  | residual | -8.0443e-10 |  | 16 | 0.43749 | -0.00034097 | 0.43758 | 0.00018857 | 0.43753 | -7.6185e-05 | 2.5977e-08 | -1.4366e-08 | 8.5328e-05 | 16 | 0.37307 | -0.00020917 | 0.37315 | 0.00014864 | 0.37311 | -3.0258e-05 | 6.3292e-09 | -4.4976e-09 | 8.5328e-05
Rotor parameters | [5 empty] | W_landing_gear | 71.9449 | kg | omega | 38.7463 | rad/s | 17 | 0.9985 | 4.3862e-06 | 0.99851 | -3.6998e-06 | 0.99851 | 3.4321e-07 | 1.5054e-12 | -1.2698e-12 | 7.6294e-06 | 17 | 2767.1661 | -0.030614 | 2767.2348 | 0.0026656 | 2767.2005 | -0.013974 | 0.0004278 | -3.7249e-05 | 0.068665 |  | 0.69628 | m |  |  |  |  | Section 5 |  |  |  | Section 6 | [8 empty] | 17 | 0.43753 | -7.6185e-05 | 0.43758 | 0.00018857 | 0.43755 | 5.6197e-05 | -4.2814e-09 | 1.0597e-08 | 4.2664e-05 | 17 | 0.37311 | -3.0258e-05 | 0.37315 | 0.00014864 | 0.37313 | 5.9192e-05 | -1.7911e-09 | 8.7982e-09 | 4.2664e-05
N_lift_rotor | 8 |  | Hover descent segment |  |  | W_wing | 406.5253 | kg | mu | 0.082095 |  | 18 | 0.99851 | 3.4321e-07 | 0.99851 | -3.6998e-06 | 0.99851 | -1.6783e-06 | -5.7601e-13 | 6.2093e-12 | 3.8147e-06 | 18 | 2767.2005 | -0.013974 | 2767.2348 | 0.0026656 | 2767.2176 | -0.0056543 | 7.9013e-05 | -1.5072e-05 | 0.034332 |  | 0.84677 | m | [Convergence] |  |  |  | width | 0.1505 | m |  | width | 0.15049 | m | Section 3 |  |  | Section 4 |  |  | 18 | 0.43753 | -7.6185e-05 | 0.43755 | 5.6197e-05 | 0.43754 | -9.9934e-06 | 7.6135e-10 | -5.616e-10 | 2.1332e-05 | 18 | 0.37311 | -3.0258e-05 | 0.37313 | 5.9192e-05 | 0.37312 | 1.4467e-05 | -4.3776e-10 | 8.5634e-10 | 2.1332e-05
N_blade_lift_rotor | 2 |  | hover_descent_speed | 1.524 | m/s | W_htail | 30.4222 | kg | Ct | 0.12055 |  | 19 | 0.99851 | 3.4321e-07 | 0.99851 | -1.6783e-06 | 0.99851 | -6.6754e-07 | -2.2911e-13 | 1.1203e-12 | 1.9073e-06 | 19 | 2767.2176 | -0.0056543 | 2767.2348 | 0.0026656 | 2767.2262 | -0.0014941 | 8.4481e-06 | -3.9827e-06 | 0.017166 |  | 0.99727 | m | residuals | 9.5666e-09 |  |  | v | 19.1033 | m/s |  | v | 20.5117 | m/s | phi | 0.32926 | rad | phi | 0.29579 | rad | 19 | 0.43754 | -9.9934e-06 | 0.43755 | 5.6197e-05 | 0.43755 | 2.3102e-05 | -2.3087e-10 | 1.2983e-09 | 1.0666e-05 | 19 | 0.37311 | -3.0258e-05 | 0.37312 | 1.4467e-05 | 0.37312 | -7.8955e-06 | 2.389e-10 | -1.1423e-10 | 1.0666e-05
lift_rotor_solidity | 0.31023 |  | hover_descent_distance | 304.8 | m | W_vtail | 9.867 | kg | Cd0 | 0.0089 |  | 20 | 0.99851 | 3.4321e-07 | 0.99851 | -6.6754e-07 | 0.99851 | -1.6216e-07 | -5.5656e-14 | 1.0825e-13 | 9.5367e-07 | 20 | 2767.2262 | -0.0014941 | 2767.2348 | 0.0026656 | 2767.2305 | 0.00058572 | -8.7514e-07 | 1.5613e-06 | 0.0085831 |  | 1.1478 | m |  | -8.0443e-10 |  |  | vp | 69.0845 | m/s |  | vp | 80.183 | m/s | pitch | 0.44372 | rad | pitch | 0.41786 | rad | 20 | 0.43754 | -9.9934e-06 | 0.43755 | 2.3102e-05 | 0.43755 | 6.5543e-06 | -6.55e-11 | 1.5142e-10 | 5.333e-06 | 20 | 0.37312 | -7.8955e-06 | 0.37312 | 1.4467e-05 | 0.37312 | 3.2859e-06 | -2.5944e-11 | 4.7538e-11 | 5.333e-06
lift_rotor_FM | 0.75 |  | hover descent duration | 200 | s | W_booms | 53.6667 | kg | Profile_power | 867.4619 | W | 21 | 0.99851 | 3.4321e-07 | 0.99851 | -1.6216e-07 | 0.99851 | 9.0526e-08 | 3.107e-14 | -1.468e-14 | 4.7684e-07 | 21 | 2767.2262 | -0.0014941 | 2767.2305 | 0.00058572 | 2767.2284 | -0.00045443 | 6.7897e-07 | -2.6617e-07 | 0.0042915 |  | 1.2983 | m |  | 1.2487e-09 |  |  | U | 71.6771 | m/s |  | U | 82.765 | m/s | alpha | 0.11446 | rad | alpha | 0.12208 | rad | 21 | 0.43754 | -9.9934e-06 | 0.43755 | 6.5543e-06 | 0.43755 | -1.7195e-06 | 1.7184e-11 | -1.127e-11 | 2.6665e-06 | 21 | 0.37312 | -7.8955e-06 | 0.37312 | 3.2859e-06 | 0.37312 | -2.3048e-06 | 1.8197e-11 | -7.5733e-12 | 2.6665e-06
motor_power_margin | 50 | % | thrust_each | 3390.2272 | N | W_avionics | 59.3269 | kg | lambda | 0.99851 |  | 22 | 0.99851 | 9.0526e-08 | 0.99851 | -1.6216e-07 | 0.99851 | -3.5817e-08 | -3.2424e-15 | 5.8082e-15 | 2.3842e-07 | 22 | 2767.2284 | -0.00045443 | 2767.2305 | 0.00058572 | 2767.2294 | 6.5649e-05 | -2.9832e-08 | 3.8452e-08 | 0.0021458 |  | 1.4488 | m |  | -1.0622e-09 |  |  | Re | 3586547.1058 |  |  | Re | 4141357.4775 |  | alpha_deg | 6.558 | deg | alpha_deg | 6.9945 | deg | 22 | 0.43755 | -1.7195e-06 | 0.43755 | 6.5543e-06 | 0.43755 | 2.4174e-06 | -4.1568e-12 | 1.5844e-11 | 1.3332e-06 | 22 | 0.37312 | -2.3048e-06 | 0.37312 | 3.2859e-06 | 0.37312 | 4.9056e-07 | -1.1306e-12 | 1.6119e-12 | 1.3332e-06
|  |  | power_hover_descent | 540.5443 | kW | W_flight_control | 8.602 | kg | v_induced | 3.1936 | m/s | 23 | 0.99851 | 9.0526e-08 | 0.99851 | -3.5817e-08 | 0.99851 | 2.7354e-08 | 2.4763e-15 | -9.7976e-16 | 1.1921e-07 | 23 | 2767.2284 | -0.00045443 | 2767.2294 | 6.5649e-05 | 2767.2289 | -0.00019439 | 8.8336e-08 | -1.2761e-08 | 0.0010729 | chords | 0.83559 | m |  | -1.8652e-09 |  |  | dT | 537.6537 | N |  | dT | 665.2226 | N | sigma | 0.35772 |  | sigma | 0.28416 |  | 23 | 0.43755 | -1.7195e-06 | 0.43755 | 2.4174e-06 | 0.43755 | 3.4892e-07 | -5.9999e-13 | 8.4348e-13 | 6.6662e-07 | 23 | 0.37312 | -2.3048e-06 | 0.37312 | 4.9056e-07 | 0.37312 | -9.0711e-07 | 2.0907e-12 | -4.4499e-13 | 6.6662e-07
Propeller parameters | [5 empty] | W_anti_icing | 17.7095 | kg | kappa_raw | 1.3004 |  | 24 | 0.99851 | 2.7354e-08 | 0.99851 | -3.5817e-08 | 0.99851 | -4.2314e-09 | -1.1575e-16 | 1.5156e-16 | 5.9605e-08 | 24 | 2767.2289 | -0.00019439 | 2767.2294 | 6.5649e-05 | 2767.2292 | -6.437e-05 | 1.2513e-08 | -4.2258e-09 | 0.00053644 |  | 0.80904 | m |  | 5.8071e-09 |  |  | dQ | 180.8593 | Nm |  | dQ | 244.5799 | Nm | Ftip | 0.98389 |  | Ftip | 0.95902 |  | 24 | 0.43755 | -1.7195e-06 | 0.43755 | 3.4892e-07 | 0.43755 | -6.8531e-07 | 1.1784e-12 | -2.3912e-13 | 3.3331e-07 | 24 | 0.37312 | -9.0711e-07 | 0.37312 | 4.9056e-07 | 0.37312 | -2.0827e-07 | 1.8892e-13 | -1.0217e-13 | 3.3331e-07
N_propeller | 1 |  |  |  |  | W_furnishings | 49.5071 | kg | kappa_min | 1.15 |  | 25 | 0.99851 | 2.7354e-08 | 0.99851 | -4.2314e-09 | 0.99851 | 1.1562e-08 | 3.1626e-16 | -4.8922e-17 | 2.9802e-08 | 25 | 2767.2292 | -6.437e-05 | 2767.2294 | 6.5649e-05 | 2767.2293 | 8.6856e-07 | -5.5909e-11 | 5.7019e-11 | 0.00026822 |  | 0.78248 | m |  | 1.8488e-09 | [9 empty] | Fhub | 0.87958 |  | Fhub | 0.92447 |  | 25 | 0.43755 | -6.8531e-07 | 0.43755 | 3.4892e-07 | 0.43755 | -1.6819e-07 | 1.1526e-13 | -5.8686e-14 | 1.6666e-07 | 25 | 0.37312 | -2.0827e-07 | 0.37312 | 4.9056e-07 | 0.37312 | 1.4115e-07 | -2.9397e-14 | 6.9241e-14 | 1.6666e-07
N_blade_propeller | 6 |  |  |  |  | W_residual | -0.057158 | kg | kappa | 1.3007 |  | 26 | 0.99851 | 1.1562e-08 | 0.99851 | -4.2314e-09 | 0.99851 | 3.665e-09 | 4.2373e-17 | -1.5508e-17 | 1.4901e-08 | 26 | 2767.2292 | -6.437e-05 | 2767.2293 | 8.6856e-07 | 2767.2292 | -3.198e-05 | 2.0586e-09 | -2.7777e-11 | 0.00013411 |  | 0.75592 | m | is_converged | TRUE |  |  | Section 7 |  |  |  | Section 8 |  |  | F | 0.86541 |  | F | 0.88658 |  | 26 | 0.43755 | -1.6819e-07 | 0.43755 | 3.4892e-07 | 0.43755 | 9.0366e-08 | -1.5199e-14 | 3.1531e-14 | 8.3328e-08 | 26 | 0.37312 | -2.0827e-07 | 0.37312 | 1.4115e-07 | 0.37312 | -3.3562e-08 | 6.9901e-15 | -4.7372e-15 | 8.3328e-08
propeller_solidity | 0.84998 |  |  |  |  | Acceptable? | TRUE |  |  |  |  | 27 | 0.99851 | 3.665e-09 | 0.99851 | -4.2314e-09 | 0.99851 | -2.832e-10 | -1.0379e-18 | 1.1983e-18 | 7.4506e-09 | 27 | 2767.2292 | -3.198e-05 | 2767.2293 | 8.6856e-07 | 2767.2293 | -1.5785e-05 | 5.0482e-10 | -1.371e-11 | 6.7055e-05 |  | 0.72937 | m |  |  |  |  | width | 0.1505 | m |  | width | 0.15049 | m | Cl | 0.91769 |  | Cl | 0.96525 |  | 27 | 0.43755 | -1.6819e-07 | 0.43755 | 9.0366e-08 | 0.43755 | -3.8913e-08 | 6.5448e-15 | -3.5164e-15 | 4.1664e-08 | 27 | 0.37312 | -3.3562e-08 | 0.37312 | 1.4115e-07 | 0.37312 | 5.3792e-08 | -1.8054e-15 | 7.5926e-15 | 4.1664e-08
propeller_FM | 0.75 | [10 empty] | 28 | 0.99851 | 3.665e-09 | 0.99851 | -2.832e-10 | 0.99851 | 1.6909e-09 | 6.1973e-18 | -4.7887e-19 | 3.7253e-09 | 28 | 2767.2293 | -1.5785e-05 | 2767.2293 | 8.6856e-07 | 2767.2293 | -7.4583e-06 | 1.1773e-10 | -6.478e-12 | 3.3528e-05 |  | 0.70281 | m |  |  |  |  | v | 22.1684 | m/s |  | v | 25.0763 | m/s | Cd | 0.055502 |  | Cd | 0.053755 |  | 28 | 0.43755 | -3.8913e-08 | 0.43755 | 9.0366e-08 | 0.43755 | 2.5726e-08 | -1.0011e-15 | 2.3248e-15 | 2.0832e-08 | 28 | 0.37312 | -3.3562e-08 | 0.37312 | 5.3792e-08 | 0.37312 | 1.0115e-08 | -3.3948e-16 | 5.441e-16 | 2.0832e-08
motor_power_margin | 50 | % |  |  |  | Weight percentages | [5 empty] | 29 | 0.99851 | 1.6909e-09 | 0.99851 | -2.832e-10 | 0.99851 | 7.0386e-10 | 1.1902e-18 | -1.9933e-19 | 1.8626e-09 | 29 | 2767.2293 | -7.4583e-06 | 2767.2293 | 8.6856e-07 | 2767.2293 | -3.2949e-06 | 2.4574e-11 | -2.8618e-12 | 1.6764e-05 |  | 0.67626 | m |  |  |  |  | vp | 90.9203 | m/s |  | vp | 99.9958 | m/s | CT | 0.85044 |  | CT | 0.90767 |  | 29 | 0.43755 | -3.8913e-08 | 0.43755 | 2.5726e-08 | 0.43755 | -6.5932e-09 | 2.5656e-16 | -1.6962e-16 | 1.0416e-08 | 29 | 0.37312 | -3.3562e-08 | 0.37312 | 1.0115e-08 | 0.37312 | -1.1724e-08 | 3.9348e-16 | -1.1858e-16 | 1.0416e-08
[6 empty] | W_payload | 21.68 | % |  |  |  | 30 | 0.99851 | 7.0386e-10 | 0.99851 | -2.832e-10 | 0.99851 | 2.1033e-10 | 1.4804e-19 | -5.9565e-20 | 9.3132e-10 | 30 | 2767.2293 | -3.2949e-06 | 2767.2293 | 8.6856e-07 | 2767.2293 | -1.2132e-06 | 3.9973e-12 | -1.0537e-12 | 8.3819e-06 |  | 0.6497 | m |  |  |  |  | U | 93.5838 | m/s |  | U | 103.0921 | m/s | CQ | 0.34924 |  | CQ | 0.33278 |  | 30 | 0.43755 | -6.5932e-09 | 0.43755 | 2.5726e-08 | 0.43755 | 9.5666e-09 | -6.3075e-17 | 2.4612e-16 | 5.208e-09 | 30 | 0.37312 | -1.1724e-08 | 0.37312 | 1.0115e-08 | 0.37312 | -8.0443e-10 | 9.4309e-18 | -8.1367e-18 | 5.208e-09
Fuselage parameters | [5 empty] | W_battery | 24.42 | % | [13 empty] | 31 | 2767.2293 | -1.2132e-06 | 2767.2293 | 8.6856e-07 | 2767.2293 | -1.7231e-07 | 2.0904e-13 | -1.4966e-13 | 4.191e-06 | local_twist | 7.3594 | deg |  |  |  |  | Re | 4682704.2738 |  |  | Re | 5158473.9633 |  | kappa | 1.1896 |  | kappa | 1.1683
n_pax | 6 |  |  |  |  | W_propulsion | 20.3 | % | [13 empty] | 32 | 2767.2293 | -1.7231e-07 | 2767.2293 | 8.6856e-07 | 2767.2293 | 3.4812e-07 | -5.9984e-14 | 3.0237e-13 | 2.0955e-06 |  | 5.8781 | deg |  |  |  |  | dT | 736.772 | N |  | dT | 629.4877 | N | kappap | 8.4779 |  | kappap | 10.4569 |  | [Bisection method for inflow angle at section 3] | [9 empty] | [Bisection method for inflow angle at section 4]
l_fuse | 9.144 | m |  |  |  | W_structure | 28.71 | % | [13 empty] | 33 | 2767.2293 | -1.7231e-07 | 2767.2293 | 3.4812e-07 | 2767.2293 | 8.7909e-08 | -1.5147e-14 | 3.0603e-14 | 1.0477e-06 |  | 4.3969 | deg |  |  |  |  | dQ | 306.4315 | Nm |  | dQ | 343.2041 | Nm | a | 5.2734 |  | a | 5.9426 |  | Iter | a | f(a) | b | f(b) | c | f(c) | f(a)*f(c) | f(b)*f(c) | Error (b-a) | Iter | a | f(a) | b | f(b) | c | f(c) | f(a)*f(c) | f(b)*f(c) | Error (b-a)
d_max | 1.8675 | m |  |  |  | W_equipment | 4.88 | % | [13 empty] | 34 | 2767.2293 | -1.7231e-07 | 2767.2293 | 8.7909e-08 | 2767.2293 | -4.22e-08 | 7.2713e-15 | -3.7097e-15 | 5.2387e-07 |  | 2.9156 | deg | [11 empty] | ap | 0.10551 |  | ap | 0.087284 |  | 0 |  | 1.2487e-09 |  | 1.2487e-09 |  | 1.2487e-09 |  |  |  | 0 |  | -1.0622e-09 |  | -1.0622e-09 |  | -1.0622e-09
[6 empty] | Total | 99.99 | % | [13 empty] | 35 | 2767.2293 | -4.22e-08 | 2767.2293 | 8.7909e-08 | 2767.2293 | 2.2855e-08 | -9.6448e-16 | 2.0092e-15 | 2.6193e-07 |  | 1.4344 | deg | [11 empty] | residual | 1.2487e-09 |  | residual | -1.0622e-09 |  | 1 | 0.031416 | -3.5677 | 2.8274 | 0.57152 | 1.4294 | 1.1478 | -4.0949 | 0.65598 | 2.796 | 1 | 0.031416 | -2.933 | 2.8274 | 0.51971 | 1.4294 | 1.1284 | -3.3097 | 0.58646 | 2.796
Landing gear parameters | [21 empty] | 36 | 2767.2293 | -4.22e-08 | 2767.2293 | 2.2855e-08 | 2767.2293 | -9.6725e-09 | 4.0818e-16 | -2.2107e-16 | 1.3097e-07 |  | -0.046875 | deg | [17 empty] | 2 | 0.031416 | -3.5677 | 1.4294 | 1.1478 | 0.73042 | 0.80627 | -2.8765 | 0.92541 | 1.398 | 2 | 0.031416 | -2.933 | 1.4294 | 1.1284 | 0.73042 | 0.77893 | -2.2846 | 0.87897 | 1.398
type | wheeled |  |  |  |  | Weight breakdown | [15 empty] | 37 | 2767.2293 | -9.6725e-09 | 2767.2293 | 2.2855e-08 | 2767.2293 | 6.5911e-09 | -6.3752e-17 | 1.5064e-16 | 6.5484e-08 |  | -1.5281 | deg | Airfoil | boeing_vertol-vr12 | [9 empty] | Section 5 |  |  | Section 6 |  |  | 3 | 0.031416 | -3.5677 | 0.73042 | 0.80627 | 0.38092 | 0.17446 | -0.62242 | 0.14066 | 0.699 | 3 | 0.031416 | -2.933 | 0.73042 | 0.77893 | 0.38092 | 0.25238 | -0.74025 | 0.19659 | 0.699
f_LG | 0.0325 |  |  |  |  | W_payload | 600 | kg | [13 empty] | 38 | 2767.2293 | -9.6725e-09 | 2767.2293 | 6.5911e-09 | 2767.2293 | -1.5407e-09 | 1.4902e-17 | -1.0155e-17 | 3.2742e-08 |  | -3.0094 | deg |  | Region 1 |  |  | Region 2 |  |  |  | Region 3 |  |  | phi | 0.26978 | rad | phi | 0.25044 | rad | 4 | 0.031416 | -3.5677 | 0.38092 | 0.17446 | 0.20617 | -0.52287 | 1.8654 | -0.091221 | 0.3495 | 4 | 0.031416 | -2.933 | 0.38092 | 0.25238 | 0.20617 | -0.34216 | 1.0036 | -0.086356 | 0.3495
l_sm | 0.3048 | m |  |  |  | W_battery | 675.81 | kg | [13 empty] | 39 | 2767.2293 | -1.5407e-09 | 2767.2293 | 6.5911e-09 | 2767.2293 | 2.5257e-09 | -3.8913e-18 | 1.6647e-17 | 1.6371e-08 |  |  |  |  | Range | -180 | -9.5 | Range |  | -9.5 | 18.5 | Range | 18.5 | 180 | pitch | 0.39201 | rad | pitch | 0.36616 | rad | 5 | 0.20617 | -0.52287 | 0.38092 | 0.17446 | 0.29354 | -0.13427 | 0.070203 | -0.023424 | 0.17475 | 5 | 0.20617 | -0.34216 | 0.38092 | 0.25238 | 0.29354 | -0.0074263 | 0.002541 | -0.0018743 | 0.17475
n_ult | 5.7 |  |  |  |  | W_propulsion | 561.66 | kg | [13 empty] | 40 | 2767.2293 | -1.5407e-09 | 2767.2293 | 2.5257e-09 | 2767.2293 | 4.9204e-10 | -7.5807e-19 | 1.2427e-18 | 8.1855e-09 | [fluid] |  |  | Cl=f(alpha) | -4.972e-05 | -0.0094228 | -0.58953 | -0.00023201 | 0.0015146 | 0.1161 | 0.17357 | 0.00069132 | -0.13723 | 3.6432 | alpha | 0.12223 | rad | alpha | 0.11572 | rad | 6 | 0.29354 | -0.13427 | 0.38092 | 0.17446 | 0.33723 | 0.028374 | -0.0038097 | 0.0049502 | 0.087376 | 6 | 0.29354 | -0.0074263 | 0.38092 | 0.25238 | 0.33723 | 0.12947 | -0.0009615 | 0.032677 | 0.087376
[6 empty] | W_structure | 794.55 | kg | [23 empty] | rho | 1.0398 | kg/m^3 | Cd=f(alpha) | -0.00014875 | -0.028188 | -0.15966 | -4.41e-06 | 0.00038061 | -0.0022519 | 0.0062866 | -0.00020911 | 0.041509 | -0.59881 | alpha_deg | 7.0033 | deg | alpha_deg | 6.6301 | deg | 7 | 0.29354 | -0.13427 | 0.33723 | 0.028374 | 0.31539 | -0.050711 | 0.0068088 | -0.0014389 | 0.043688 | 7 | 0.29354 | -0.0074263 | 0.33723 | 0.12947 | 0.31539 | 0.062976 | -0.00046767 | 0.0081536 | 0.043688
Wing parameters | [5 empty] | W_equipment | 135.15 | kg | [23 empty] | mu | 1.7363e-05 | Pa s | [11 empty] | sigma | 0.2328 |  | sigma | 0.19491 |  | 8 | 0.31539 | -0.050711 | 0.33723 | 0.028374 | 0.32631 | -0.010632 | 0.00053918 | -0.00030169 | 0.021844 | 8 | 0.29354 | -0.0074263 | 0.31539 | 0.062976 | 0.30446 | 0.028294 | -0.00021012 | 0.0017818 | 0.021844
n_ult | 3 |  |  |  |  | Total | 2767.17 | kg | [13 empty] | Bisection method for solving RPM_hover | [12 empty] | Airfoil | boeing_vertol-vr12 | [9 empty] | Ftip | 0.91198 |  | Ftip | 0.82832 |  | 9 | 0.32631 | -0.010632 | 0.33723 | 0.028374 | 0.33177 | 0.0090023 | -9.5717e-05 | 0.00025544 | 0.010922 | 9 | 0.29354 | -0.0074263 | 0.30446 | 0.028294 | 0.299 | 0.010568 | -7.8479e-05 | 0.000299 | 0.010922
[22 empty] | Iter | a | f(a) | b | f(b) | c | f(c) | f(a)*f(c) | f(b)*f(c) | Error (b-a) |  |  |  |  | Region 1 |  |  | Region 2 |  |  | Region 3 |  |  |  | Fhub | 0.95014 |  | Fhub | 0.9653 |  | 10 | 0.32631 | -0.010632 | 0.33177 | 0.0090023 | 0.32904 | -0.00078186 | 8.3131e-06 | -7.0386e-06 | 0.005461 | 10 | 0.29354 | -0.0074263 | 0.299 | 0.010568 | 0.29627 | 0.0016048 | -1.1918e-05 | 1.6959e-05 | 0.005461
Horizontal tail parameters | [21 empty] | 0 |  | 0.27069 |  | 0.27069 |  | 0.27069 | [7 empty] | Range | -180 | -13.25 | Range | -13.25 | 19.25 | Range | 19.25 | 180 |  | F | 0.86651 |  | F | 0.79957 |  | 11 | 0.32904 | -0.00078186 | 0.33177 | 0.0090023 | 0.3304 | 0.0041185 | -3.2201e-06 | 3.7076e-05 | 0.0027305 | 11 | 0.29354 | -0.0074263 | 0.29627 | 0.0016048 | 0.29491 | -0.0029022 | 2.1552e-05 | -4.6573e-06 | 0.0027305
htail_AR | 4.3036 | [20 empty] | 1 | 50 | 3132.1507 | 1500 | -10703.6684 | 775 | -549.9625 | -1722565.2985 | 5886615.809 | 1450 |  |  |  | Cl=f(alpha) | -8.4939e-12 | -4.8275e-09 | -1.0685e-06 | 3.7014e-09 | -1.93e-07 | -1.9025e-06 | 1.0311e-11 | -5.7493e-09 | 1.2572e-06 |  | Cl | 0.96621 |  | Cl | 0.9256 |  | 12 | 0.32904 | -0.00078186 | 0.3304 | 0.0041185 | 0.32972 | 0.0016704 | -1.306e-06 | 6.8795e-06 | 0.0013652 | 12 | 0.29491 | -0.0029022 | 0.29627 | 0.0016048 | 0.29559 | -0.00064655 | 1.8764e-06 | -1.0376e-06 | 0.0013652
htail_S | 3.6707 | m^2 | [19 empty] | 2 | 50 | 3132.1507 | 775 | -549.9625 | 412.5 | 2100.0432 | 6577651.8439 | -1154944.9337 | 725 |  |  |  |  | -0.000115 | -0.0061272 | -0.15901 | -7.5439e-05 | 0.00031904 | 0.11915 | -0.00013599 | 0.0075612 | -0.21972 |  | Cd | 0.053722 |  | Cd | 0.055198 |  | 13 | 0.32904 | -0.00078186 | 0.32972 | 0.0016704 | 0.32938 | 0.00044478 | -3.4776e-07 | 7.4295e-07 | 0.00068262 | 13 | 0.29559 | -0.00064655 | 0.29627 | 0.0016048 | 0.29593 | 0.00047965 | -3.1012e-07 | 7.6973e-07 | 0.00068262
t_rh | 0.17316 | m | [19 empty] | 3 | 412.5 | 2100.0432 | 775 | -549.9625 | 593.75 | 977.2777 | 2052325.3207 | -537466.0232 | 362.5 |  |  |  |  | -2.4012 |  |  | 0.14939 |  |  | 3.6512 |  |  |  | CT | 0.91694 |  | CT | 0.88304 |  | 14 | 0.32904 | -0.00078186 | 0.32938 | 0.00044478 | 0.32921 | -0.00016841 | 1.3168e-07 | -7.4907e-08 | 0.00034131 | 14 | 0.29559 | -0.00064655 | 0.29593 | 0.00047965 | 0.29576 | -8.3317e-05 | 5.3868e-08 | -3.9963e-08 | 0.00034131
[22 empty] | 4 | 593.75 | 977.2777 | 775 | -549.9625 | 684.375 | 264.2169 | 258213.291 | -145309.386 | 181.25 |  |  |  | Cd=f(alpha) | -1.0006e-12 | -5.4488e-10 | -8.9151e-08 | -7.954e-13 | 4.1436e-10 | -5.4246e-08 | 5.9966e-09 | -6.3543e-08 | -1.1663e-06 |  | CQ | 0.30929 |  | CQ | 0.28287 |  | 15 | 0.32921 | -0.00016841 | 0.32938 | 0.00044478 | 0.32929 | 0.00013821 | -2.3277e-08 | 6.1474e-08 | 0.00017066 | 15 | 0.29576 | -8.3317e-05 | 0.29593 | 0.00047965 | 0.29585 | 0.0001982 | -1.6513e-08 | 9.5066e-08 | 0.00017066
Vertical tail parameters | [21 empty] | 5 | 684.375 | 264.2169 | 775 | -549.9625 | 729.6875 | -130.2329 | -34409.7462 | 71623.2281 | 90.625 |  |  |  |  | -2.5152e-06 | 0.00031024 | 0.00025353 | -2.3838e-06 | 0.00067252 | -0.012726 | 9.3159e-06 | 0.0001375 | -0.00038346 |  | kappa | 1.1534 |  | kappa | 1.1413 |  | 16 | 0.32921 | -0.00016841 | 0.32929 | 0.00013821 | 0.32925 | -1.5092e-05 | 2.5418e-09 | -2.086e-09 | 8.5328e-05 | 16 | 0.29576 | -8.3317e-05 | 0.29585 | 0.0001982 | 0.2958 | 5.745e-05 | -4.7865e-09 | 1.1386e-08 | 8.5328e-05
vtail_AR | 1.1799 | [20 empty] | 6 | 684.375 | 264.2169 | 729.6875 | -130.2329 | 707.0312 | 70.1519 | 18535.3311 | -9136.0943 | 45.3125 |  |  |  |  | -0.01588 |  |  | 0.1108 |  |  | 0.0074721 |  |  |  | kappap | 12.3654 |  | kappap | 13.9281 |  | 17 | 0.32925 | -1.5092e-05 | 0.32929 | 0.00013821 | 0.32927 | 6.1563e-05 | -9.2913e-10 | 8.5088e-09 | 4.2664e-05 | 17 | 0.29576 | -8.3317e-05 | 0.2958 | 5.745e-05 | 0.29578 | -1.2932e-05 | 1.0774e-09 | -7.4291e-10 | 4.2664e-05
vtail_S | 2.5403 | m^2 | [19 empty] | 7 | 707.0312 | 70.1519 | 729.6875 | -130.2329 | 718.3594 | -29.2505 | -2051.98 | 3809.3796 | 22.6562 | [14 empty] | a | 6.521 |  | a | 7.0755 |  | 18 | 0.32925 | -1.5092e-05 | 0.32927 | 6.1563e-05 | 0.32926 | 2.3236e-05 | -3.5068e-10 | 1.4304e-09 | 2.1332e-05 | 18 | 0.29578 | -1.2932e-05 | 0.2958 | 5.745e-05 | 0.29579 | 2.226e-05 | -2.8785e-10 | 1.2788e-09 | 2.1332e-05
t_rv | 0.34131 | m | [19 empty] | 8 | 707.0312 | 70.1519 | 718.3594 | -29.2505 | 712.6953 | 20.6482 | 1448.5126 | -603.9708 | 11.3281 | [14 empty] | ap | 0.07482 |  | ap | 0.066988 |  | 19 | 0.32925 | -1.5092e-05 | 0.32926 | 2.3236e-05 | 0.32926 | 4.0717e-06 | -6.1452e-11 | 9.4609e-11 | 1.0666e-05 | 19 | 0.29578 | -1.2932e-05 | 0.29579 | 2.226e-05 | 0.29579 | 4.6642e-06 | -6.0315e-11 | 1.0382e-10 | 1.0666e-05
quarter_chord_sweep | 35 | deg | [19 empty] | 9 | 712.6953 | 20.6482 | 718.3594 | -29.2505 | 715.5273 | -4.2518 | -87.7915 | 124.3665 | 5.6641 | [14 empty] | residual | -1.8652e-09 |  | residual | 5.8071e-09 |  | 20 | 0.32925 | -1.5092e-05 | 0.32926 | 4.0717e-06 | 0.32925 | -5.5103e-06 | 8.3164e-11 | -2.2436e-11 | 5.333e-06 | 20 | 0.29578 | -1.2932e-05 | 0.29579 | 4.6642e-06 | 0.29579 | -4.1336e-06 | 5.3454e-11 | -1.928e-11 | 5.333e-06
[22 empty] | 10 | 712.6953 | 20.6482 | 715.5273 | -4.2518 | 714.1113 | 8.2106 | 169.5336 | -34.9094 | 2.832 | [20 empty] | 21 | 0.32925 | -5.5103e-06 | 0.32926 | 4.0717e-06 | 0.32926 | -7.1927e-07 | 3.9634e-12 | -2.9287e-12 | 2.6665e-06 | 21 | 0.29579 | -4.1336e-06 | 0.29579 | 4.6642e-06 | 0.29579 | 2.6528e-07 | -1.0966e-12 | 1.2373e-12 | 2.6665e-06
Battery parameters | [21 empty] | 11 | 714.1113 | 8.2106 | 715.5273 | -4.2518 | 714.8193 | 1.9825 | 16.2773 | -8.4291 | 1.416 | [14 empty] | Section 7 |  |  | Section 8 |  |  | 22 | 0.32926 | -7.1927e-07 | 0.32926 | 4.0717e-06 | 0.32926 | 1.6762e-06 | -1.2057e-12 | 6.8252e-12 | 1.3332e-06 | 22 | 0.29579 | -4.1336e-06 | 0.29579 | 2.6528e-07 | 0.29579 | -1.9342e-06 | 7.9952e-12 | -5.1309e-13 | 1.3332e-06
battery_rho | 250 | Wh/kg | [19 empty] | 12 | 714.8193 | 1.9825 | 715.5273 | -4.2518 | 715.1733 | -1.1339 | -2.2479 | 4.821 | 0.70801 | [14 empty] | phi | 0.23916 | rad | phi | 0.24571 | rad | 23 | 0.32926 | -7.1927e-07 | 0.32926 | 1.6762e-06 | 0.32926 | 4.7848e-07 | -3.4416e-13 | 8.0204e-13 | 6.6662e-07 | 23 | 0.29579 | -1.9342e-06 | 0.29579 | 2.6528e-07 | 0.29579 | -8.3445e-07 | 1.614e-12 | -2.2136e-13 | 6.6662e-07
battery_eff | 0.85 | [20 empty] | 13 | 714.8193 | 1.9825 | 715.1733 | -1.1339 | 714.9963 | 0.4245 | 0.84156 | -0.48133 | 0.354 | [14 empty] | pitch | 0.3403 | rad | pitch | 0.31445 | rad | 24 | 0.32926 | -7.1927e-07 | 0.32926 | 4.7848e-07 | 0.32926 | -1.204e-07 | 8.6599e-14 | -5.7608e-14 | 3.3331e-07 | 24 | 0.29579 | -8.3445e-07 | 0.29579 | 2.6528e-07 | 0.29579 | -2.8459e-07 | 2.3747e-13 | -7.5494e-14 | 3.3331e-07
battery_max_discharge | 0.8 | [20 empty] | 14 | 714.9963 | 0.4245 | 715.1733 | -1.1339 | 715.0848 | -0.35464 | -0.15054 | 0.40212 | 0.177 | [14 empty] | alpha | 0.10115 | rad | alpha | 0.068746 | rad | 25 | 0.32926 | -1.204e-07 | 0.32926 | 4.7848e-07 | 0.32926 | 1.7904e-07 | -2.1556e-14 | 8.5667e-14 | 1.6666e-07 | 25 | 0.29579 | -2.8459e-07 | 0.29579 | 2.6528e-07 | 0.29579 | -9.6538e-09 | 2.7473e-15 | -2.5609e-15 | 1.6666e-07
[22 empty] | 15 | 714.9963 | 0.4245 | 715.0848 | -0.35464 | 715.0406 | 0.034942 | 0.014833 | -0.012392 | 0.088501 | [14 empty] | alpha_deg | 5.7954 | deg | alpha_deg | 3.9388 | deg | 26 | 0.32926 | -1.204e-07 | 0.32926 | 1.7904e-07 | 0.32926 | 2.9321e-08 | -3.5302e-15 | 5.2497e-15 | 8.3328e-08 | 26 | 0.29579 | -9.6538e-09 | 0.29579 | 2.6528e-07 | 0.29579 | 1.2781e-07 | -1.2339e-15 | 3.3906e-14 | 8.3328e-08
Environment at 5500 ft | [21 empty] | 16 | 715.0406 | 0.034942 | 715.0848 | -0.35464 | 715.0627 | -0.15985 | -0.0055853 | 0.056687 | 0.04425 | [14 empty] | sigma | 0.16581 |  | sigma | 0.14275 |  | 27 | 0.32926 | -1.204e-07 | 0.32926 | 2.9321e-08 | 0.32926 | -4.5538e-08 | 5.4827e-15 | -1.3352e-15 | 4.1664e-08 | 27 | 0.29579 | -9.6538e-09 | 0.29579 | 1.2781e-07 | 0.29579 | 5.9079e-08 | -5.7034e-16 | 7.551e-15 | 4.1664e-08
rho_air | 1.0398 | kg/m^3 | [19 empty] | 17 | 715.0406 | 0.034942 | 715.0627 | -0.15985 | 715.0517 | -0.062451 | -0.0021822 | 0.0099825 | 0.022125 | [14 empty] | Ftip | 0.6813 |  | Ftip | 0.40139 |  | 28 | 0.32926 | -4.5538e-08 | 0.32926 | 2.9321e-08 | 0.32926 | -8.1087e-09 | 3.6926e-16 | -2.3776e-16 | 2.0832e-08 | 28 | 0.29579 | -9.6538e-09 | 0.29579 | 5.9079e-08 | 0.29579 | 2.4713e-08 | -2.3857e-16 | 1.46e-15 | 2.0832e-08
mu_air | 1.7363e-05 | Pa s | [19 empty] | 18 | 715.0406 | 0.034942 | 715.0517 | -0.062451 | 715.0461 | -0.013754 | -0.0004806 | 0.00085897 | 0.011063 | [14 empty] | Fhub | 0.97354 |  | Fhub | 0.97412 |  | 29 | 0.32926 | -8.1087e-09 | 0.32926 | 2.9321e-08 | 0.32926 | 1.0606e-08 | -8.6002e-17 | 3.1098e-16 | 1.0416e-08 | 29 | 0.29579 | -9.6538e-09 | 0.29579 | 2.4713e-08 | 0.29579 | 7.5295e-09 | -7.2688e-17 | 1.8607e-16 | 1.0416e-08
sound_speed | 333.9169 | m/s | [19 empty] | 19 | 715.0406 | 0.034942 | 715.0461 | -0.013754 | 715.0434 | 0.010594 | 0.00037017 | -0.00014571 | 0.0055313 | [14 empty] | F | 0.66327 |  | F | 0.39101 |  | 30 | 0.32926 | -8.1087e-09 | 0.32926 | 1.0606e-08 | 0.32926 | 1.2487e-09 | -1.0126e-17 | 1.3244e-17 | 5.208e-09 | 30 | 0.29579 | -9.6538e-09 | 0.29579 | 7.5295e-09 | 0.29579 | -1.0622e-09 | 1.0254e-17 | -7.9974e-18 | 5.208e-09
gravitational_accel | 9.8015 | m/s^2 | [19 empty] | 20 | 715.0434 | 0.010594 | 715.0461 | -0.013754 | 715.0447 | -0.0015803 | -1.6741e-05 | 2.1735e-05 | 0.0027657 | [14 empty] | Cl | 0.8327 |  | Cl | 0.61843
[22 empty] | 21 | 715.0434 | 0.010594 | 715.0447 | -0.0015803 | 715.044 | 0.0045068 | 4.7744e-05 | -7.1219e-06 | 0.0013828 | [14 empty] | Cd | 0.059116 |  | Cd | 0.070953 |  | [Bisection method for inflow angle at section 5] | [9 empty] | [Bisection method for inflow angle at section 6]
Environment at 6500 ft | [21 empty] | 22 | 715.044 | 0.0045068 | 715.0447 | -0.0015803 | 715.0444 | 0.0014633 | 6.5946e-06 | -2.3123e-06 | 0.00069141 | [14 empty] | CT | 0.795 |  | CT | 0.5826 |  | Iter | a | f(a) | b | f(b) | c | f(c) | f(a)*f(c) | f(b)*f(c) | Error (b-a) | Iter | a | f(a) | b | f(b) | c | f(c) | f(a)*f(c) | f(b)*f(c) | Error (b-a)
rho_air | 1.0085 | kg/m^3 | [19 empty] | 23 | 715.0444 | 0.0014633 | 715.0447 | -0.0015803 | 715.0446 | -5.8492e-05 | -8.5589e-08 | 9.2432e-08 | 0.00034571 | [14 empty] | CQ | 0.25469 |  | CQ | 0.21925 |  | 0 |  | -1.8652e-09 |  | -1.8652e-09 |  | -1.8652e-09 |  |  |  | 0 |  | 5.8071e-09 |  | 5.8071e-09 |  | 5.8071e-09
mu_air | 1.7266e-05 | Pa s | [19 empty] | 24 | 715.0444 | 0.0014633 | 715.0446 | -5.8492e-05 | 715.0445 | 0.00070239 | 1.0278e-06 | -4.1084e-08 | 0.00017285 | [14 empty] | kappa | 1.1294 |  | kappa | 1.1127 |  | 1 | 0.031416 | -2.5029 | 2.8274 | 0.49143 | 1.4294 | 1.1221 | -2.8085 | 0.55144 | 2.796 | 1 | 0.031416 | -2.2417 | 2.8274 | 0.47946 | 1.4294 | 1.1262 | -2.5245 | 0.53996 | 2.796
sound_speed | 332.7218 | m/s | [19 empty] | 25 | 715.0445 | 0.00070239 | 715.0446 | -5.8492e-05 | 715.0445 | 0.00032195 | 2.2613e-07 | -1.8831e-08 | 8.6427e-05 | [14 empty] | kappap | 14.459 |  | kappap | 11.7904 |  | 2 | 0.031416 | -2.5029 | 1.4294 | 1.1221 | 0.73042 | 0.7678 | -1.9217 | 0.86156 | 1.398 | 2 | 0.031416 | -2.2417 | 1.4294 | 1.1262 | 0.73042 | 0.76765 | -1.7208 | 0.86451 | 1.398
gravitational_accel | 9.8006 | m/s^2 | [19 empty] | 26 | 715.0445 | 0.00032195 | 715.0446 | -5.8492e-05 | 715.0445 | 0.00013173 | 4.241e-08 | -7.705e-09 | 4.3213e-05 | [14 empty] | a | 7.7277 |  | a | 8.8726 |  | 3 | 0.031416 | -2.5029 | 0.73042 | 0.7678 | 0.38092 | 0.30365 | -0.76 | 0.23314 | 0.699 | 3 | 0.031416 | -2.2417 | 0.73042 | 0.76765 | 0.38092 | 0.34356 | -0.77017 | 0.26374 | 0.699
[22 empty] | 27 | 715.0445 | 0.00013173 | 715.0446 | -5.8492e-05 | 715.0446 | 3.6618e-05 | 4.8236e-09 | -2.1419e-09 | 2.1607e-05 | [14 empty] | ap | 0.064687 |  | ap | 0.078184 |  | 4 | 0.031416 | -2.5029 | 0.38092 | 0.30365 | 0.20617 | -0.2233 | 0.55888 | -0.067804 | 0.3495 | 4 | 0.031416 | -2.2417 | 0.38092 | 0.34356 | 0.20617 | -0.14744 | 0.33052 | -0.050655 | 0.3495
Constants | [21 empty] | 28 | 715.0446 | 3.6618e-05 | 715.0446 | -5.8492e-05 | 715.0446 | -1.0937e-05 | -4.0049e-10 | 6.3972e-10 | 1.0803e-05 | [14 empty] | residual | 1.8488e-09 |  | residual | -5.9373e-09 |  | 5 | 0.20617 | -0.2233 | 0.38092 | 0.30365 | 0.29354 | 0.072157 | -0.016112 | 0.02191 | 0.17475 | 5 | 0.20617 | -0.14744 | 0.38092 | 0.34356 | 0.29354 | 0.12528 | -0.018471 | 0.043041 | 0.17475
rho_softmax | 30 | [20 empty] | 29 | 715.0446 | 3.6618e-05 | 715.0446 | -1.0937e-05 | 715.0446 | 1.2841e-05 | 4.702e-10 | -1.4044e-10 | 5.4017e-06 | [20 empty] | 6 | 0.20617 | -0.2233 | 0.29354 | 0.072157 | 0.24985 | -0.064572 | 0.014419 | -0.0046593 | 0.087376 | 6 | 0.20617 | -0.14744 | 0.29354 | 0.12528 | 0.24985 | -0.0018105 | 0.00026694 | -0.00022682 | 0.087376
tf_propulsion | 0.8 | [20 empty] | 30 | 715.0446 | 1.2841e-05 | 715.0446 | -1.0937e-05 | 715.0446 | 9.5183e-07 | 1.2222e-11 | -1.041e-11 | 2.7008e-06 | [20 empty] | 7 | 0.24985 | -0.064572 | 0.29354 | 0.072157 | 0.2717 | 0.0060112 | -0.00038815 | 0.00043375 | 0.043688 | 7 | 0.24985 | -0.0018105 | 0.29354 | 0.12528 | 0.2717 | 0.063612 | -0.00011517 | 0.0079692 | 0.043688
tf_structure | 0.8 | [50 empty] | 8 | 0.24985 | -0.064572 | 0.2717 | 0.0060112 | 0.26078 | -0.028674 | 0.0018515 | -0.00017236 | 0.021844 | 8 | 0.24985 | -0.0018105 | 0.2717 | 0.063612 | 0.26078 | 0.031413 | -5.6874e-05 | 0.0019983 | 0.021844
tf_equipments | 0.8 | [50 empty] | 9 | 0.26078 | -0.028674 | 0.2717 | 0.0060112 | 0.26624 | -0.011187 | 0.00032076 | -6.7246e-05 | 0.010922 | 9 | 0.24985 | -0.0018105 | 0.26078 | 0.031413 | 0.25532 | 0.014936 | -2.7041e-05 | 0.00046918 | 0.010922
AoA | 5 | deg | [49 empty] | 10 | 0.26624 | -0.011187 | 0.2717 | 0.0060112 | 0.26897 | -0.0025525 | 2.8554e-05 | -1.5344e-05 | 0.005461 | 10 | 0.24985 | -0.0018105 | 0.25532 | 0.014936 | 0.25259 | 0.006597 | -1.1944e-05 | 9.853e-05 | 0.005461
[52 empty] | 11 | 0.26897 | -0.0025525 | 0.2717 | 0.0060112 | 0.27033 | 0.0017381 | -4.4364e-06 | 1.0448e-05 | 0.0027305 | 11 | 0.24985 | -0.0018105 | 0.25259 | 0.006597 | 0.25122 | 0.0024019 | -4.3487e-06 | 1.5845e-05 | 0.0027305
[52 empty] | 12 | 0.26897 | -0.0025525 | 0.27033 | 0.0017381 | 0.26965 | -0.000405 | 1.0338e-06 | -7.0393e-07 | 0.0013652 | 12 | 0.24985 | -0.0018105 | 0.25122 | 0.0024019 | 0.25054 | 0.0002979 | -5.3935e-07 | 7.1553e-07 | 0.0013652
[52 empty] | 13 | 0.26965 | -0.000405 | 0.27033 | 0.0017381 | 0.26999 | 0.00066709 | -2.7017e-07 | 1.1595e-06 | 0.00068262 | 13 | 0.24985 | -0.0018105 | 0.25054 | 0.0002979 | 0.2502 | -0.00075576 | 1.3683e-06 | -2.2514e-07 | 0.00068262
[52 empty] | 14 | 0.26965 | -0.000405 | 0.26999 | 0.00066709 | 0.26982 | 0.00013118 | -5.3128e-08 | 8.7509e-08 | 0.00034131 | 14 | 0.2502 | -0.00075576 | 0.25054 | 0.0002979 | 0.25037 | -0.00022879 | 1.7291e-07 | -6.8157e-08 | 0.00034131
[52 empty] | 15 | 0.26965 | -0.000405 | 0.26982 | 0.00013118 | 0.26974 | -0.00013688 | 5.5436e-08 | -1.7956e-08 | 0.00017066 | 15 | 0.25037 | -0.00022879 | 0.25054 | 0.0002979 | 0.25045 | 3.4588e-05 | -7.9135e-09 | 1.0304e-08 | 0.00017066
[52 empty] | 16 | 0.26974 | -0.00013688 | 0.26982 | 0.00013118 | 0.26978 | -2.8405e-06 | 3.888e-10 | -3.7261e-10 | 8.5328e-05 | 16 | 0.25037 | -0.00022879 | 0.25045 | 3.4588e-05 | 0.25041 | -9.7093e-05 | 2.2214e-08 | -3.3583e-09 | 8.5328e-05
[52 empty] | 17 | 0.26978 | -2.8405e-06 | 0.26982 | 0.00013118 | 0.2698 | 6.4172e-05 | -1.8228e-10 | 8.418e-09 | 4.2664e-05 | 17 | 0.25041 | -9.7093e-05 | 0.25045 | 3.4588e-05 | 0.25043 | -3.125e-05 | 3.0342e-09 | -1.0809e-09 | 4.2664e-05
[52 empty] | 18 | 0.26978 | -2.8405e-06 | 0.2698 | 6.4172e-05 | 0.26979 | 3.0666e-05 | -8.7107e-11 | 1.9679e-09 | 2.1332e-05 | 18 | 0.25043 | -3.125e-05 | 0.25045 | 3.4588e-05 | 0.25044 | 1.6695e-06 | -5.2171e-11 | 5.7743e-11 | 2.1332e-05
[52 empty] | 19 | 0.26978 | -2.8405e-06 | 0.26979 | 3.0666e-05 | 0.26978 | 1.3913e-05 | -3.952e-11 | 4.2666e-10 | 1.0666e-05 | 19 | 0.25043 | -3.125e-05 | 0.25044 | 1.6695e-06 | 0.25044 | -1.479e-05 | 4.622e-10 | -2.4692e-11 | 1.0666e-05
[52 empty] | 20 | 0.26978 | -2.8405e-06 | 0.26978 | 1.3913e-05 | 0.26978 | 5.5363e-06 | -1.5726e-11 | 7.7026e-11 | 5.333e-06 | 20 | 0.25044 | -1.479e-05 | 0.25044 | 1.6695e-06 | 0.25044 | -6.5604e-06 | 9.703e-11 | -1.0952e-11 | 5.333e-06
[52 empty] | 21 | 0.26978 | -2.8405e-06 | 0.26978 | 5.5363e-06 | 0.26978 | 1.3479e-06 | -3.8287e-12 | 7.4624e-12 | 2.6665e-06 | 21 | 0.25044 | -6.5604e-06 | 0.25044 | 1.6695e-06 | 0.25044 | -2.4455e-06 | 1.6043e-11 | -4.0826e-12 | 2.6665e-06
[52 empty] | 22 | 0.26978 | -2.8405e-06 | 0.26978 | 1.3479e-06 | 0.26978 | -7.4629e-07 | 2.1198e-12 | -1.0059e-12 | 1.3332e-06 | 22 | 0.25044 | -2.4455e-06 | 0.25044 | 1.6695e-06 | 0.25044 | -3.88e-07 | 9.4885e-13 | -6.4775e-13 | 1.3332e-06
[52 empty] | 23 | 0.26978 | -7.4629e-07 | 0.26978 | 1.3479e-06 | 0.26978 | 3.0081e-07 | -2.2449e-13 | 4.0546e-13 | 6.6662e-07 | 23 | 0.25044 | -3.88e-07 | 0.25044 | 1.6695e-06 | 0.25044 | 6.4073e-07 | -2.486e-13 | 1.0697e-12 | 6.6662e-07
[52 empty] | 24 | 0.26978 | -7.4629e-07 | 0.26978 | 3.0081e-07 | 0.26978 | -2.2274e-07 | 1.6623e-13 | -6.7002e-14 | 3.3331e-07 | 24 | 0.25044 | -3.88e-07 | 0.25044 | 6.4073e-07 | 0.25044 | 1.2636e-07 | -4.9029e-14 | 8.0963e-14 | 3.3331e-07
[52 empty] | 25 | 0.26978 | -2.2274e-07 | 0.26978 | 3.0081e-07 | 0.26978 | 3.9037e-08 | -8.695e-15 | 1.1743e-14 | 1.6666e-07 | 25 | 0.25044 | -3.88e-07 | 0.25044 | 1.2636e-07 | 0.25044 | -1.3082e-07 | 5.0759e-14 | -1.6531e-14 | 1.6666e-07
[52 empty] | 26 | 0.26978 | -2.2274e-07 | 0.26978 | 3.9037e-08 | 0.26978 | -9.185e-08 | 2.0458e-14 | -3.5855e-15 | 8.3328e-08 | 26 | 0.25044 | -1.3082e-07 | 0.25044 | 1.2636e-07 | 0.25044 | -2.2299e-09 | 2.9171e-16 | -2.8177e-16 | 8.3328e-08
[52 empty] | 27 | 0.26978 | -9.185e-08 | 0.26978 | 3.9037e-08 | 0.26978 | -2.6407e-08 | 2.4254e-15 | -1.0308e-15 | 4.1664e-08 | 27 | 0.25044 | -2.2299e-09 | 0.25044 | 1.2636e-07 | 0.25044 | 6.2066e-08 | -1.384e-16 | 7.8427e-15 | 4.1664e-08
[52 empty] | 28 | 0.26978 | -2.6407e-08 | 0.26978 | 3.9037e-08 | 0.26978 | 6.3152e-09 | -1.6676e-16 | 2.4653e-16 | 2.0832e-08 | 28 | 0.25044 | -2.2299e-09 | 0.25044 | 6.2066e-08 | 0.25044 | 2.9918e-08 | -6.6713e-17 | 1.8569e-15 | 2.0832e-08
[52 empty] | 29 | 0.26978 | -2.6407e-08 | 0.26978 | 6.3152e-09 | 0.26978 | -1.0046e-08 | 2.6527e-16 | -6.3441e-17 | 1.0416e-08 | 29 | 0.25044 | -2.2299e-09 | 0.25044 | 2.9918e-08 | 0.25044 | 1.3844e-08 | -3.087e-17 | 4.1418e-16 | 1.0416e-08
[52 empty] | 30 | 0.26978 | -1.0046e-08 | 0.26978 | 6.3152e-09 | 0.26978 | -1.8652e-09 | 1.8737e-17 | -1.1779e-17 | 5.208e-09 | 30 | 0.25044 | -2.2299e-09 | 0.25044 | 1.3844e-08 | 0.25044 | 5.8071e-09 | -1.2949e-17 | 8.0393e-17 | 5.208e-09
[52 empty] | [Bisection method for inflow angle at section 7] | [9 empty] | [Bisection method for inflow angle at section 8]
[52 empty] | Iter | a | f(a) | b | f(b) | c | f(c) | f(a)*f(c) | f(b)*f(c) | Error (b-a) | Iter | a | f(a) | b | f(b) | c | f(c) | f(a)*f(c) | f(b)*f(c) | Error (b-a)
[52 empty] | 0 |  | 1.8488e-09 |  | 1.8488e-09 |  | 1.8488e-09 |  |  |  | 0 |  | -5.9373e-09 |  | -5.9373e-09 |  | -5.9373e-09
[52 empty] | 1 | 0.031416 | -2.0215 | 2.8274 | 0.48624 | 1.4294 | 1.1466 | -2.3179 | 0.55752 | 2.796 | 1 | 0.031416 | -2.0158 | 2.8274 | 0.55576 | 1.4294 | 1.2357 | -2.4911 | 0.68678 | 2.796
[52 empty] | 2 | 0.031416 | -2.0215 | 1.4294 | 1.1466 | 0.73042 | 0.78197 | -1.5808 | 0.89661 | 1.398 | 2 | 0.031416 | -2.0158 | 1.4294 | 1.2357 | 0.73042 | 0.85189 | -1.7173 | 1.0527 | 1.398
[52 empty] | 3 | 0.031416 | -2.0215 | 0.73042 | 0.78197 | 0.38092 | 0.38336 | -0.77497 | 0.29978 | 0.699 | 3 | 0.031416 | -2.0158 | 0.73042 | 0.85189 | 0.38092 | 0.45663 | -0.92049 | 0.389 | 0.699
[52 empty] | 4 | 0.031416 | -2.0215 | 0.38092 | 0.38336 | 0.20617 | -0.11095 | 0.22429 | -0.042535 | 0.3495 | 4 | 0.031416 | -2.0158 | 0.38092 | 0.45663 | 0.20617 | -0.16561 | 0.33384 | -0.075622 | 0.3495
[52 empty] | 5 | 0.20617 | -0.11095 | 0.38092 | 0.38336 | 0.29354 | 0.1615 | -0.017919 | 0.061913 | 0.17475 | 5 | 0.20617 | -0.16561 | 0.38092 | 0.45663 | 0.29354 | 0.17772 | -0.029433 | 0.081154 | 0.17475
[52 empty] | 6 | 0.20617 | -0.11095 | 0.29354 | 0.1615 | 0.24985 | 0.033615 | -0.0037296 | 0.0054287 | 0.087376 | 6 | 0.20617 | -0.16561 | 0.29354 | 0.17772 | 0.24985 | 0.01629 | -0.0026977 | 0.002895 | 0.087376
[52 empty] | 7 | 0.20617 | -0.11095 | 0.24985 | 0.033615 | 0.22801 | -0.036161 | 0.0040122 | -0.0012155 | 0.043688 | 7 | 0.20617 | -0.16561 | 0.24985 | 0.01629 | 0.22801 | -0.071666 | 0.011869 | -0.0011674 | 0.043688
[52 empty] | 8 | 0.22801 | -0.036161 | 0.24985 | 0.033615 | 0.23893 | -0.00071139 | 2.5724e-05 | -2.3913e-05 | 0.021844 | 8 | 0.22801 | -0.071666 | 0.24985 | 0.01629 | 0.23893 | -0.027005 | 0.0019354 | -0.00043991 | 0.021844
[52 empty] | 9 | 0.23893 | -0.00071139 | 0.24985 | 0.033615 | 0.24439 | 0.016585 | -1.1799e-05 | 0.00055751 | 0.010922 | 9 | 0.23893 | -0.027005 | 0.24985 | 0.01629 | 0.24439 | -0.0051941 | 0.00014027 | -8.461e-05 | 0.010922
[52 empty] | 10 | 0.23893 | -0.00071139 | 0.24439 | 0.016585 | 0.24166 | 0.0079711 | -5.6706e-06 | 0.0001322 | 0.005461 | 10 | 0.24439 | -0.0051941 | 0.24985 | 0.01629 | 0.24712 | 0.0055879 | -2.9024e-05 | 9.1024e-05 | 0.005461
[52 empty] | 11 | 0.23893 | -0.00071139 | 0.24166 | 0.0079711 | 0.2403 | 0.0036385 | -2.5884e-06 | 2.9003e-05 | 0.0027305 | 11 | 0.24439 | -0.0051941 | 0.24712 | 0.0055879 | 0.24576 | 0.000207 | -1.0752e-06 | 1.1567e-06 | 0.0027305
[52 empty] | 12 | 0.23893 | -0.00071139 | 0.2403 | 0.0036385 | 0.23962 | 0.0014657 | -1.0427e-06 | 5.3332e-06 | 0.0013652 | 12 | 0.24439 | -0.0051941 | 0.24576 | 0.000207 | 0.24508 | -0.002491 | 1.2939e-05 | -5.1565e-07 | 0.0013652
[52 empty] | 13 | 0.23893 | -0.00071139 | 0.23962 | 0.0014657 | 0.23927 | 0.00037773 | -2.6871e-07 | 5.5365e-07 | 0.00068262 | 13 | 0.24508 | -0.002491 | 0.24576 | 0.000207 | 0.24542 | -0.0011414 | 2.8432e-06 | -2.3627e-07 | 0.00068262
[52 empty] | 14 | 0.23893 | -0.00071139 | 0.23927 | 0.00037773 | 0.2391 | -0.00016669 | 1.1858e-07 | -6.2965e-08 | 0.00034131 | 14 | 0.24542 | -0.0011414 | 0.24576 | 0.000207 | 0.24559 | -0.00046702 | 5.3304e-07 | -9.6676e-08 | 0.00034131
[52 empty] | 15 | 0.2391 | -0.00016669 | 0.23927 | 0.00037773 | 0.23919 | 0.00010555 | -1.7595e-08 | 3.9869e-08 | 0.00017066 | 15 | 0.24559 | -0.00046702 | 0.24576 | 0.000207 | 0.24567 | -0.00012997 | 6.0699e-08 | -2.6904e-08 | 0.00017066
[52 empty] | 16 | 0.2391 | -0.00016669 | 0.23919 | 0.00010555 | 0.23915 | -3.0564e-05 | 5.0948e-09 | -3.226e-09 | 8.5328e-05 | 16 | 0.24567 | -0.00012997 | 0.24576 | 0.000207 | 0.24572 | 3.8527e-05 | -5.0074e-09 | 7.9753e-09 | 8.5328e-05
[52 empty] | 17 | 0.23915 | -3.0564e-05 | 0.23919 | 0.00010555 | 0.23917 | 3.7495e-05 | -1.146e-09 | 3.9576e-09 | 4.2664e-05 | 17 | 0.24567 | -0.00012997 | 0.24572 | 3.8527e-05 | 0.2457 | -4.5719e-05 | 5.942e-09 | -1.7614e-09 | 4.2664e-05
[52 empty] | 18 | 0.23915 | -3.0564e-05 | 0.23917 | 3.7495e-05 | 0.23916 | 3.4663e-06 | -1.0594e-10 | 1.2997e-10 | 2.1332e-05 | 18 | 0.2457 | -4.5719e-05 | 0.24572 | 3.8527e-05 | 0.24571 | -3.595e-06 | 1.6436e-10 | -1.3851e-10 | 2.1332e-05
[52 empty] | 19 | 0.23915 | -3.0564e-05 | 0.23916 | 3.4663e-06 | 0.23915 | -1.3549e-05 | 4.1409e-10 | -4.6963e-11 | 1.0666e-05 | 19 | 0.24571 | -3.595e-06 | 0.24572 | 3.8527e-05 | 0.24571 | 1.7466e-05 | -6.2792e-11 | 6.7293e-10 | 1.0666e-05
[52 empty] | 20 | 0.23915 | -1.3549e-05 | 0.23916 | 3.4663e-06 | 0.23915 | -5.0411e-06 | 6.83e-11 | -1.7474e-11 | 5.333e-06 | 20 | 0.24571 | -3.595e-06 | 0.24571 | 1.7466e-05 | 0.24571 | 6.9357e-06 | -2.4934e-11 | 1.2114e-10 | 5.333e-06
[52 empty] | 21 | 0.23915 | -5.0411e-06 | 0.23916 | 3.4663e-06 | 0.23916 | -7.8741e-07 | 3.9694e-12 | -2.7294e-12 | 2.6665e-06 | 21 | 0.24571 | -3.595e-06 | 0.24571 | 6.9357e-06 | 0.24571 | 1.6703e-06 | -6.0049e-12 | 1.1585e-11 | 2.6665e-06
[52 empty] | 22 | 0.23916 | -7.8741e-07 | 0.23916 | 3.4663e-06 | 0.23916 | 1.3394e-06 | -1.0547e-12 | 4.6429e-12 | 1.3332e-06 | 22 | 0.24571 | -3.595e-06 | 0.24571 | 1.6703e-06 | 0.24571 | -9.6234e-07 | 3.4596e-12 | -1.6074e-12 | 1.3332e-06
[52 empty] | 23 | 0.23916 | -7.8741e-07 | 0.23916 | 1.3394e-06 | 0.23916 | 2.7601e-07 | -2.1734e-13 | 3.697e-13 | 6.6662e-07 | 23 | 0.24571 | -9.6234e-07 | 0.24571 | 1.6703e-06 | 0.24571 | 3.54e-07 | -3.4067e-13 | 5.913e-13 | 6.6662e-07
[52 empty] | 24 | 0.23916 | -7.8741e-07 | 0.23916 | 2.7601e-07 | 0.23916 | -2.557e-07 | 2.0134e-13 | -7.0576e-14 | 3.3331e-07 | 24 | 0.24571 | -9.6234e-07 | 0.24571 | 3.54e-07 | 0.24571 | -3.0417e-07 | 2.9272e-13 | -1.0768e-13 | 3.3331e-07
[52 empty] | 25 | 0.23916 | -2.557e-07 | 0.23916 | 2.7601e-07 | 0.23916 | 1.0157e-08 | -2.5971e-15 | 2.8034e-15 | 1.6666e-07 | 25 | 0.24571 | -3.0417e-07 | 0.24571 | 3.54e-07 | 0.24571 | 2.4914e-08 | -7.5782e-15 | 8.8197e-15 | 1.6666e-07
[52 empty] | 26 | 0.23916 | -2.557e-07 | 0.23916 | 1.0157e-08 | 0.23916 | -1.2277e-07 | 3.1392e-14 | -1.247e-15 | 8.3328e-08 | 26 | 0.24571 | -3.0417e-07 | 0.24571 | 2.4914e-08 | 0.24571 | -1.3963e-07 | 4.2471e-14 | -3.4788e-15 | 8.3328e-08
[52 empty] | 27 | 0.23916 | -1.2277e-07 | 0.23916 | 1.0157e-08 | 0.23916 | -5.6307e-08 | 6.9129e-15 | -5.719e-16 | 4.1664e-08 | 27 | 0.24571 | -1.3963e-07 | 0.24571 | 2.4914e-08 | 0.24571 | -5.7357e-08 | 8.0086e-15 | -1.429e-15 | 4.1664e-08
[52 empty] | 28 | 0.23916 | -5.6307e-08 | 0.23916 | 1.0157e-08 | 0.23916 | -2.3075e-08 | 1.2993e-15 | -2.3437e-16 | 2.0832e-08 | 28 | 0.24571 | -5.7357e-08 | 0.24571 | 2.4914e-08 | 0.24571 | -1.6221e-08 | 9.304e-16 | -4.0414e-16 | 2.0832e-08
[52 empty] | 29 | 0.23916 | -2.3075e-08 | 0.23916 | 1.0157e-08 | 0.23916 | -6.4592e-09 | 1.4905e-16 | -6.5605e-17 | 1.0416e-08 | 29 | 0.24571 | -1.6221e-08 | 0.24571 | 2.4914e-08 | 0.24571 | 4.3466e-09 | -7.0507e-17 | 1.0829e-16 | 1.0416e-08
[52 empty] | 30 | 0.23916 | -6.4592e-09 | 0.23916 | 1.0157e-08 | 0.23916 | 1.8488e-09 | -1.1942e-17 | 1.8778e-17 | 5.208e-09 | 30 | 0.24571 | -1.6221e-08 | 0.24571 | 4.3466e-09 | 0.24571 | -5.9373e-09 | 9.631e-17 | -2.5807e-17 | 5.208e-09