## Sheet1
Motor Data by Manufacturers
No | Manufacturer | Type | Voltage Level | Weight | Cooling | Power [kW] |  | Torque [N/m] |  | Speed [RPM] |  |  | Link |  | Weight [kg] | log Weight | Power [kW] | Torque [Nm] | log Power | log Torque
[6 empty] | Peak | Continuous | Peak | Continuous | Limiting | Nominal | Operating |  | *nominal: speed at peak power
1 | BeyondMotors | AXM2 | High (850Vdc) | 14.5 | LC | 130 | 75 | 180 | 120 | 7500 | 5270 | 5968.8 | https://www.beyondmotors.io/e-motors
2 |  |  | Medium (550 Vdc) | 14.5 | LC | 130 | 75 | 180 | 120 | 7500 | 6765 | 5968.8
3 |  |  | Low (300 Vdc) | 14.5 | LC | 130 | 75 | 180 | 120 | 7500 | 7050 | 5968.8
4 |  | AXM3 | Extra High (850 Vdc) | 27 | LC | 135 | 80 | 525 | 310 | 3200 | 2500 | 2464.5
5 |  |  | High (800 Vdc) | 27 | LC | 220 | 130 | 525 | 310 | 5800 | 4640 | 4004.8
6 |  |  | Medium (550 Vdc) | 27 | LC | 220 | 130 | 525 | 310 | 5800 | 4620 | 4004.8
7 |  |  | Low (400 Vdc) | 27 | LC | 220 | 130 | 525 | 310 | 5800 | 4580 | 4004.8
8 |  | AXM4 | High (850Vdc) | 48 | LC | 300 | 230 | 950 | 600 | 4500 | 3272.5 | 3660.8
9 |  |  | Medium (750 Vdc) | 48 | LC | 430 | 230 | 950 | 600 | 4500 | 4162.5 | 3660.8
10 |  |  | Low (550 Vdc) | 48 | LC | 430 | 230 | 950 | 600 | 4500 | 4015 | 3660.8
11 | EMRAX | 188 | High | 7.1 | AC | 60 | 27 | 100 | 40 | 8000 | 6500 | 6446.3 | https://emrax.com/e-motors/emrax-188/ |  | 7.1 | 0.85126 | 27 | 40 | 1.4314 | 1.6021
12 |  |  |  | 7.9 | LC |  | 34 |  | 52 |  |  | 6244.2 |  |  | 7.9 | 0.89763 | 34 | 52 | 1.5315 | 1.716
13 |  |  |  | 7.6 | CC |  | 37 |  | 56 |  |  | 6309.8 |  |  | 7.6 | 0.88081 | 37 | 56 | 1.5682 | 1.7482
14 |  |  | Medium | 7.1 | AC |  | 27 |  | 40 |  |  | 6446.3 |  |  | 7.1 | 0.85126 | 27 | 40 | 1.4314 | 1.6021
15 |  |  |  | 7.9 | LC |  | 34 |  | 52 |  |  | 6244.2 |  |  | 7.9 | 0.89763 | 34 | 52 | 1.5315 | 1.716
16 |  |  |  | 7.6 | CC |  | 37 |  | 56 |  |  | 6309.8 |  |  | 7.6 | 0.88081 | 37 | 56 | 1.5682 | 1.7482
17 |  |  | Low | 7.1 | AC |  | 27 |  | 40 |  |  | 6446.3 |  |  | 7.1 | 0.85126 | 27 | 40 | 1.4314 | 1.6021
18 |  |  |  | 7.9 | LC |  | 34 |  | 52 |  |  | 6244.2 |  |  | 7.9 | 0.89763 | 34 | 52 | 1.5315 | 1.716
19 |  |  |  | 7.6 | CC |  | 37 |  | 56 |  |  | 6309.8 |  |  | 7.6 | 0.88081 | 37 | 56 | 1.5682 | 1.7482
20 |  | 208 | High | 9.4 | AC | 86 | 33 | 150 | 54 | 7000 | 6000 | 5836.1 | https://emrax.com/e-motors/emrax-208/ |  | 9.4 | 0.97313 | 33 | 54 | 1.5185 | 1.7324
21 |  |  |  | 10.3 | LC |  | 52 |  | 84 |  |  | 5911.9 |  |  | 10.3 | 1.0128 | 52 | 84 | 1.716 | 1.9243
22 |  |  |  | 10 | CC |  | 56 |  | 90 |  |  | 5942.2 |  |  | 10 | 1 | 56 | 90 | 1.7482 | 1.9542
23 |  |  | Medium | 9.4 | AC |  | 33 |  | 54 |  |  | 5836.1 |  |  | 9.4 | 0.97313 | 33 | 54 | 1.5185 | 1.7324
24 |  |  |  | 10.3 | LC |  | 52 |  | 84 |  |  | 5911.9 |  |  | 10.3 | 1.0128 | 52 | 84 | 1.716 | 1.9243
25 |  |  |  | 10 | CC |  | 56 |  | 90 |  |  | 5942.2 |  |  | 10 | 1 | 56 | 90 | 1.7482 | 1.9542
26 |  |  | Low | 9.4 | AC |  | 33 |  | 54 |  |  | 5836.1 |  |  | 9.4 | 0.97313 | 33 | 54 | 1.5185 | 1.7324
27 |  |  |  | 10.3 | LC |  | 52 |  | 84 |  |  | 5911.9 |  |  | 10.3 | 1.0128 | 52 | 84 | 1.716 | 1.9243
28 |  |  |  | 10 | CC |  | 56 |  | 90 |  |  | 5942.2 |  |  | 10 | 1 | 56 | 90 | 1.7482 | 1.9542
29 |  | 228 | High | 12.9 | AC | 104 | 55 | 220 | 96 | 6500 | 4500 | 5471.4 | https://emrax.com/e-motors/emrax-228/ |  | 12.9 | 1.1106 | 55 | 96 | 1.7404 | 1.9823
30 |  |  |  | 13.5 | LC |  | 64 |  | 112 |  |  | 5457.1 |  |  | 13.5 | 1.1303 | 64 | 112 | 1.8062 | 2.0492
31 |  |  |  | 13.2 | CC |  | 75 |  | 130 |  |  | 5509.6 |  |  | 13.2 | 1.1206 | 75 | 130 | 1.8751 | 2.1139
32 |  |  | Medium | 12.9 | AC | 124 | 55 |  | 96 |  | 5500 | 5471.4 |  |  | 12.9 | 1.1106 | 55 | 96 | 1.7404 | 1.9823
33 |  |  |  | 13.5 | LC |  | 64 |  | 112 |  |  | 5457.1 |  |  | 13.5 | 1.1303 | 64 | 112 | 1.8062 | 2.0492
34 |  |  |  | 13.2 | CC |  | 75 |  | 130 |  |  | 5509.6 |  |  | 13.2 | 1.1206 | 75 | 130 | 1.8751 | 2.1139
35 |  |  | Low | 12.9 | AC |  | 55 |  | 96 |  |  | 5471.4 |  |  | 12.9 | 1.1106 | 55 | 96 | 1.7404 | 1.9823
36 |  |  |  | 13.5 | LC |  | 64 |  | 112 |  |  | 5457.1 |  |  | 13.5 | 1.1303 | 64 | 112 | 1.8062 | 2.0492
37 |  |  |  | 13.2 | CC |  | 75 |  | 130 |  |  | 5509.6 |  |  | 13.2 | 1.1206 | 75 | 130 | 1.8751 | 2.1139
38 |  | 268 | High | 21.4 | AC | 135 | 80 | 500 | 200 | 4500 | 2600 | 3820 | https://emrax.com/e-motors/emrax-268/ |  | 21.4 | 1.3304 | 80 | 200 | 1.9031 | 2.301
39 |  |  |  | 22.3 | LC |  | 85 |  | 213 |  |  | 3811 |  |  | 22.3 | 1.3483 | 85 | 213 | 1.9294 | 2.3284
40 |  |  |  | 21.9 | CC |  | 100 |  | 250 |  |  | 3820 |  |  | 21.9 | 1.3404 | 100 | 250 | 2 | 2.3979
41 |  |  | Medium | 21.4 | AC | 210 | 94 |  | 200 |  | 4500 | 4488.5 |  |  | 21.4 | 1.3304 | 94 | 200 | 1.9731 | 2.301
42 |  |  |  | 22.3 | LC |  | 100 |  | 213 |  |  | 4483.6 |  |  | 22.3 | 1.3483 | 100 | 213 | 2 | 2.3284
43 |  |  |  | 21.9 | CC |  | 117 |  | 250 |  |  | 4469.4 |  |  | 21.9 | 1.3404 | 117 | 250 | 2.0682 | 2.3979
44 |  |  | Low | 21.4 | AC |  | 94 |  | 200 |  |  | 4488.5 |  |  | 21.4 | 1.3304 | 94 | 200 | 1.9731 | 2.301
45 |  |  |  | 22.3 | LC |  | 100 |  | 213 |  |  | 4483.6 |  |  | 22.3 | 1.3483 | 100 | 213 | 2 | 2.3284
46 |  |  |  | 21.9 | CC |  | 117 |  | 250 |  |  | 4469.4 |  |  | 21.9 | 1.3404 | 117 | 250 | 2.0682 | 2.3979
47 |  | 348 | High | 43.1 | AC | 148 | 84 | 1100 | 400 | 4000 | 1300 | 2005.5 | https://emrax.com/e-motors/emrax-348/ |  | 43.1 | 1.6345 | 84 | 400 | 1.9243 | 2.6021
48 |  |  |  | 43.9 | LC |  | 90 |  | 425 |  |  | 2022.4 |  |  | 43.9 | 1.6425 | 90 | 425 | 1.9542 | 2.6284
49 |  |  |  | 43.5 | CC |  | 105 |  | 500 |  |  | 2005.5 |  |  | 43.5 | 1.6385 | 105 | 500 | 2.0212 | 2.699
50 |  |  | Medium | 43.1 | AC | 230 | 129 |  | 400 |  | 2000 | 3079.9 |  |  | 43.1 | 1.6345 | 129 | 400 | 2.1106 | 2.6021
51 |  |  |  | 43.9 | LC |  | 138 |  | 425 |  |  | 3100.9 |  |  | 43.9 | 1.6425 | 138 | 425 | 2.1399 | 2.6284
52 |  |  |  | 43.5 | CC |  | 162 |  | 500 |  |  | 3094.2 |  |  | 43.5 | 1.6385 | 162 | 500 | 2.2095 | 2.699
53 |  |  | Low | 43.1 | AC | 400 | 168 |  | 400 |  | 4000 | 4011 |  |  | 43.1 | 1.6345 | 168 | 400 | 2.2253 | 2.6021
54 |  |  |  | 43.9 | LC |  | 178 |  | 425 |  |  | 3999.8 |  |  | 43.9 | 1.6425 | 178 | 425 | 2.2504 | 2.6284
55 |  |  |  | 43.5 | CC |  | 210 |  | 500 |  |  | 4011 |  |  | 43.5 | 1.6385 | 210 | 500 | 2.3222 | 2.699
56 | Geiger Engineering | HPD12 |  | 3.8 |  | 16 | 12 |  | 54.6 |  |  | 2100 | https://www.geigerengineering.de/en/avionics/products |  | 3.8 | 0.57978 | 12 |  | 1.0792
57 |  | HPD14 |  | 4 |  | 18 | 14 |  | 47.8 |  |  | 2800 |  |  | 4 | 0.60206 | 14 |  | 1.1461
58 |  | HPD16-S60 |  | 5.5 |  | 20 | 16 |  | 69.5 |  |  | 2200 |  |  | 5.5 | 0.74036 | 16 |  | 1.2041
59 |  | HPD16-S120 |  | 5.5 |  | 20 | 16 |  | 68.5 |  |  | 2230 |  |  | 5.5 | 0.74036 | 16 |  | 1.2041
60 |  | HPD20 |  | 5.8 |  | 30 | 20 |  | 70.7 |  |  | 2700 |  |  | 5.8 | 0.76343 | 20 |  | 1.301
61 |  | HPD20-SD |  | 6 |  | 28 | 20 |  | 70.7 |  |  | 2700 |  |  | 6 | 0.77815 | 20 |  | 1.301
62 |  | HPD25 |  | 7 |  | 40 | 25 |  | 106.1 |  |  | 2250 |  |  | 7 | 0.8451 | 25 |  | 1.3979
63 |  | HPD32 |  | 11.8 |  | 40 | 32 |  | 138.9 |  |  | 2200 |  |  | 11.8 | 1.0719 | 32 |  | 1.5051
64 |  | HPD40 |  | 12.8 |  | 60 | 40 |  | 141.5 |  |  | 2700 |  |  | 12.8 | 1.1072 | 40 |  | 1.6021
65 |  | HPD50 |  | 15.8 |  | 70 | 50 |  | 176.9 |  |  | 2700 |  |  | 15.8 | 1.1987 | 50 |  | 1.699
66 | H3X | HPDM-30 |  | 4.1 | LC | 41 | 33 | 19.6 | 15.8 | 20000 |  | 19946.2 | https://www.h3x.tech/ |  | 4.1 | 0.61278 | 33 | 15.8 | 1.5185 | 1.1987
67 |  | HPDM-250 |  | 18.7 | LC | 250 | 200 | 802 | 642 | 2985 |  | 2975.1 |  |  | 18.7 | 1.2718 | 200 | 642 | 2.301 | 2.8075
68 | Joby | JM1S |  | 1.8 | AC | 12.6 | 8.2 | 20 | 13 | 9000 | 6000 | 6023.8 | https://www.jobyaviation.com/ |  | 1.8 | 0.25527 | 8.2 | 13 | 0.91381 | 1.1139
69 |  | JM1 |  | 2.75 | AC | 20.1 | 13.2 | 32 | 21 | 9000 | 6000 | 6002.9 |  |  | 2.75 | 0.43933 | 13.2 | 21 | 1.1206 | 1.3222
70 |  | JM2S |  | 3.35 | AC | 15.7 | 10.5 | 60 | 40 | 3500 | 2500 | 2506.9 |  |  | 3.35 | 0.52504 | 10.5 | 40 | 1.0212 | 1.6021
71 |  | JM2 |  | 4 | AC | 20.9 | 14 | 80 | 53 | 3500 | 2500 | 2522.6 |  |  | 4 | 0.60206 | 14 | 53 | 1.1461 | 1.7243
72 |  | - |  | 22 | AC |  | 60 |  | 255 |  |  | 2247.1 |  |  | 22 | 1.3424 | 60 | 255 | 1.7782 | 2.4065
73 | LaunchPoint | DHA050-4 |  | 0.45 | AC | 1 | 0.75 |  | 1.7 |  | 4100 | 4100 | https://launchpointeps.com/motors-generators/ |  | 0.45 | -0.34679 | 0.75 | 1.7 | -0.12494 | 0.23045
74 |  | DHA050-7 |  | 0.45 | AC | 2 | 1.5 |  | 2 |  | 7000 | 7000 |  |  | 0.45 | -0.34679 | 1.5 | 2 | 0.17609 | 0.30103
75 |  | DHA075 |  | 1.56 | AC | 6.75 | 6 |  | 9.2 |  | 6250 | 6250 |  |  | 1.56 | 0.19312 | 6 | 9.2 | 0.77815 | 0.96379
76 |  | DHA120 |  | 5.78 | AC | 40 | 35 |  | 51.4 |  | 6500 | 6500 |  |  | 5.78 | 0.76193 | 35 | 51.4 | 1.5441 | 1.711
77 | MAGicALL | Model 6 |  | 1.1 | AC | 6 | 5 |  | 11 | 8000 |  | 4340.9 | https://www.magicall.biz/products/integrated-motor-controller-magidrive/ |  | 1.1 | 0.041393 | 5 | 11 | 0.69897 | 1.0414
78 |  | Model 12 |  | 2.25 | AC | 12 | 10 |  | 28.5 | 7000 |  | 3350.9 |  |  | 2.25 | 0.35218 | 10 | 28.5 | 1 | 1.4548
79 |  | Model 20 |  | 4.5 | AC | 20 | 16 |  | 60 | 6200 |  | 2546.7 |  |  | 4.5 | 0.65321 | 16 | 60 | 1.2041 | 1.7782
80 |  | Model 40 |  | 7.5 | AC | 40 | 32 |  | 122.5 | 5500 |  | 2494.7 |  |  | 7.5 | 0.87506 | 32 | 122.5 | 1.5051 | 2.0881
81 |  | Model 75 |  | 14.25 | AC | 75 | 60 |  | 295 | 5000 |  | 1942.4 |  |  | 14.25 | 1.1538 | 60 | 295 | 1.7782 | 2.4698
82 |  | Model 150 |  | 25.5 | AC | 150 | 120 |  | 700 | 4200 |  | 1637.1 |  |  | 25.5 | 1.4065 | 120 | 700 | 2.0792 | 2.8451
83 |  | Model 300 |  | 45 | AC | 300 | 240 |  | 1435 | 3600 |  | 1597.2 |  |  | 45 | 1.6532 | 240 | 1435 | 2.3802 | 3.1569
84 |  | Model 500 |  | 75 | AC | 500 | 400 |  | 2975 | 3200 |  | 1284 |  |  | 75 | 1.8751 | 400 | 2975 | 2.6021 | 3.4735
85 | MagniX | Magni5 |  | 53 | LC |  | 265 |  | 1012.3 |  | 2500 | 2500 | https://www.magnix.aero/ |  | 53 | 1.7243 | 265 | 1012.3 | 2.4232 | 3.0053
86 |  | 250 |  | 71 | LC |  | 280 |  | 1407 | 3000 | 1900 | 1900.5 |  |  | 71 | 1.8513 | 280 | 1407 | 2.4472 | 3.1483
87 |  | 500 |  | 135 | LC |  | 560 |  | 2814 | 2600 | 1900 | 1900.5 |  |  | 135 | 2.1303 | 560 | 2814 | 2.7482 | 3.4493
88 | MGM COMPRO | RET20 |  | 3.1 | AC | 13 | 10 | 25 | 25 | 8000 | 2000 | 3820 | https://www.mgm-compro.com/electric-motors/ |  | 3.1 | 0.49136 | 10 | 25 | 1 | 1.3979
89 |  | REG60 |  | 3.75 | AC | 15 | 12 | 35 | 35 | 12000 | 3000 | 3274.3 |  |  | 3.75 | 0.57403
90 |  | RET30 |  | 4 | AC | 15 | 12 | 35 | 35 | 8000 |  | 3274.3 |  |  | 4 | 0.60206
91 |  | REX30 |  | 5.25 | AC/CC | 25 | 17 | 70 | 70 | 6000 |  | 2319.3 |  |  | 5.25 | 0.72016
92 |  | RET60 |  | 7.5 | AC/CC | 35 | 25 | 100 | 100 | 6000 | 2000 | 2387.5 |  |  | 7.5 | 0.87506
93 |  | REX50 |  | 8 | AC/CC | 35 | 25 | 120 | 120 | 8000 | 1500 | 1989.6 |  |  | 8 | 0.90309
94 |  | REB30 |  | 8.15 | AC/CC | 40 | 30 | 150 | 150 | 4000 |  | 1910 |  |  | 8.15 | 0.91116
95 |  | REB50 |  | 12 | AC/CC | 50 | 40 | 200 | 200 | 4000 | 1500 | 1910 |  |  | 12 | 1.0792
96 |  | REB60 |  | 15.3 | AC/CC | 60 | 45 | 250 | 250 | 4000 | 1500 | 1719
97 |  | REX90 |  | 17.3 | AC/CC | 70 | 50 | 200 | 200 | 4000 | 1500 | 2387.5
98 |  | REB90 |  | 23.8 | AC/CC | 80 | 70 | 300 | 300 | 4000 | 1500 | 2228.3 |  |  | 23.8 | 1.3766
99 | NeuMotors | 8012 |  | 0.59 |  | 4.5 | 2.25 |  |  | 12000 |  |  | https://neumotors.com/ |  | 0.59 | -0.22915 | 2.25 | 0 | 0.35218 | #N/A
100 |  | 8012-F3A |  | 0.59 |  | 4.5 | 2.25 |  |  | 12000 |  |  |  |  | 0.59 | -0.22915 | 2.25 | 0 | 0.35218 | #N/A
101 |  | 8019 |  | 1.219 |  | 7.125 | 3.5 |  |  | 12000 |  |  |  |  | 1.219 | 0.086004 | 3.5 | 0 | 0.54407 | #N/A
102 |  | 8025 |  | 1.45 |  | 9.375 | 4.6 |  |  | 12000 |  |  |  |  | 1.45 | 0.16137 | 4.6 | 0 | 0.66276 | #N/A
103 |  | 8038 |  | 1.97 |  | 14.25 | 7.125 |  |  | 12000 |  |  |  |  | 1.97 | 0.29447 | 7.125 | 0 | 0.85278 | #N/A
104 |  | 8057 |  | 2.659 |  | 21.375 | 10.6 |  |  | 12000 |  |  |  |  | 2.659 | 0.42472 | 10.6 | 0 | 1.0253 | #N/A
105 |  | 8819 |  | 0.906 |  | 5 | 2.5 |  |  | 10000 |  |  |  |  | 0.906 | -0.042872 | 2.5 | 0 | 0.39794 | #N/A
106 |  | 12030 |  | 2.6 |  | 30 | 15 | [7 empty] | 2.6 | 0.41497 | 15 | 0 | 1.1761 | #N/A
107 | Rotex Electric | REB 20 |  | 8.5 |  | 20 | 8 |  | 25.5 |  |  | 3000 | https://www.rotexelectric.eu/products/bldc-motors/reb-series/ |  | 8.5 | 0.92942 | 8 | 25.5 | 0.90309 | 1.4065
108 |  | REB 30 |  | 8.2 |  | 30 | 15 |  | 35.8 |  |  | 4000 |  |  | 8.2 | 0.91381 | 15 | 35.8 | 1.1761 | 1.5539
109 |  | REB 50 |  | 12.5 |  | 40 | 20 |  | 63.7 |  |  | 3000 |  |  | 12.5 | 1.0969 | 20 | 63.7 | 1.301 | 1.8041
110 |  | REB 90 |  | 23 |  | 80 | 30 |  | 102.3 |  |  | 2800 |  |  | 23 | 1.3617 | 30 | 102.3 | 1.4771 | 2.0099
111 |  | REG 20 |  | 1.45 |  | 7 | 3 |  | 4.8 |  |  | 6000 | https://www.rotexelectric.eu/products/bldc-motors/reg-series/ |  | 1.45 | 0.16137 | 3 | 4.8 | 0.47712 | 0.68124
112 |  | REG 30 |  | 1.95 |  | 10 | 5 |  | 8 |  |  | 6000 |  |  | 1.95 | 0.29003 | 5 | 8 | 0.69897 | 0.90309
113 |  | RET 30 |  | 4.1 |  | 15 | 6 |  | 22.9 |  |  | 2500 | https://www.rotexelectric.eu/products/bldc-motors/ret-series/ |  | 4.1 | 0.61278 | 6 | 22.9 | 0.77815 | 1.3598
114 |  | RET 60 |  | 7 |  | 25 | 15 |  | 31.8 |  |  | 4500 |  |  | 7 | 0.8451 | 15 | 31.8 | 1.1761 | 1.5024
115 |  | REX 30 |  | 5.2 |  | 20 | 8 |  | 42.4 |  |  | 1800 | https://www.rotexelectric.eu/products/bldc-motors/rex-series/ |  | 5.2 | 0.716 | 8 | 42.4 | 0.90309 | 1.6274
116 |  | REX 50 |  | 7.9 |  | 28 | 15 |  | 51.2 |  |  | 2800 |  |  | 7.9 | 0.89763 | 15 | 51.2 | 1.1761 | 1.7093
117 |  | REX 90 |  | 17 |  | 60 | 25 |  | 108.5 |  |  | 2200 |  |  | 17 | 1.2304 | 25 | 108.5 | 1.3979 | 2.0354
118 | Safran | EngineUS |  | 18 |  | 70 | 45 |  | 171.9 |  |  | 2500 | https://en.wikipedia.org/wiki/Safran_EngineUS |  | 18 | 1.2553 | 45 | 171.9 | 1.6532 | 2.2353
119 | Siemens | SP90G |  | 13 | LC |  | 65 |  | 248.3 |  |  | 2500 | https://www.siemens.com/global/en.html |  | 13 | 1.1139 | 65 | 248.3 | 1.8129 | 2.395
120 |  | SP260D |  | 50 | LC |  | 261 |  | 1000 |  | 2500 | 2492.6 |  |  | 50 | 1.699 | 261 | 1000 | 2.4166 | 3
121 | T-Motor | U15 KV43 |  | 3.6 |  |  | 5.4 | [5 empty] | https://store.tmotor.com/categorys/manned-aircraft-uav-power
122 |  | U15XL KV38 |  | 4.408 |  |  | 7.7
123 |  | U15XXL KV29 |  | 5.13 |  |  | 9.4
124 | ThinGap | TG 231X |  | 0.611 |  |  | 0.5 | 2.68 | 0.74 | 6500 |  | 6452.7 | https://www.thingap.com/tg-series/ |  | 0.611 | -0.21396 | 0.5 | 0.74 | -0.30103 | -0.13077
125 |  | TG 232X |  | 0.461 |  |  | 0.586 | 1.87 | 0.35 | 16000 |  | 15989.4 |  |  | 0.461 | -0.3363 | 0.586 | 0.35 | -0.2321 | -0.45593
126 |  | TG 233X |  | 0.74 |  |  | 1.01 | 2.83 | 0.69 | 16000 |  | 13979 |  |  | 0.74 | -0.13077 | 1.01 | 0.69 | 0.0043214 | -0.16115
127 |  | TG 234X |  | 0.836 |  |  | 0.68 | 3.69 | 1.02 | 6500 |  | 6366.7 |  |  | 0.836 | -0.077794 | 0.68 | 1.02 | -0.16749 | 0.0086002
128 |  | TGI 46 |  |  |  | 0.85 | 0.245 | 4.14 | 0.71 | 3300 |  | 3295.4 |  |  | 0 | #N/A | 0.245 | 0.71 | -0.61083 | -0.14874
129 |  | TG 303X |  | 0.171 |  |  | 0.103 | 0.41 | 0.14 | 30600 |  | 7026.1 |  |  | 0.171 | -0.767 | 0.103 | 0.14 | -0.98716 | -0.85387
130 |  | TG 304X |  | 0.197 |  |  | 0.132 | 0.53 | 0.19 | 28400 |  | 6634.7 |  |  | 0.197 | -0.70553 | 0.132 | 0.19 | -0.87943 | -0.72125
131 |  | TG 305X |  | 0.21 |  |  | 0.151 | 0.62 | 0.21 | 17900 |  | 6866.9 |  |  | 0.21 | -0.67778 | 0.151 | 0.21 | -0.82102 | -0.67778
132 |  | TGO 110 |  |  |  | 1.624 | 0.413 | 3.88 | 0.99 | 4000 |  | 3984 |  |  | 0 | #N/A | 0.413 | 0.99 | -0.38405 | -0.0043648
133 |  | TG 513X |  | 0.726 |  |  | 1.4 | 5 | 1.68 | 18400 |  | 7958.3 |  |  | 0.726 | -0.13906 | 1.4 | 1.68 | 0.14613 | 0.22531
134 |  | TG 514X |  | 0.86 |  |  | 2.22 | 8.12 | 2.65 | 13900 |  | 8000.4 |  |  | 0.86 | -0.065502 | 2.22 | 2.65 | 0.34635 | 0.42325
135 |  | TG 515X |  | 0.907 |  |  | 2.99 | 11.52 | 3.57 | 10300 |  | 7998.5 |  |  | 0.907 | -0.042393 | 2.99 | 3.57 | 0.47567 | 0.55267
136 |  | TG 713X |  | 1.179 |  |  | 2.5 | 10.88 | 2.98 | 13700 |  | 8011.7 |  |  | 1.179 | 0.071514 | 2.5 | 2.98 | 0.39794 | 0.47422
137 |  | TG 714X |  | 1.27 |  |  | 3.57 | 17.47 | 4.26 | 10800 |  | 8003.2 |  |  | 1.27 | 0.1038 | 3.57 | 4.26 | 0.55267 | 0.62941
138 |  | TG 715X |  | 1.588 |  |  | 4.04 | 23.25 | 4.83 | 10300 |  | 7988 |  |  | 1.588 | 0.20085 | 4.04 | 4.83 | 0.60638 | 0.68395
139 |  | TGO 190 |  |  |  | 25.635 | 5.942 | 40.8 | 9.46 | 6000 |  | 5998.5 |  |  | 0 | #N/A | 5.942 | 9.46 | 0.77393 | 0.97589
140 | Yuneec | PD 10 |  | 4.5 |  |  | 10 |  | 39.8 |  |  | 2400 | http://www.yuneec.com/PowerMotor_Tech_spec.html |  | 4.5 | 0.65321 | 10 | 39.8 | 1 | 1.5999
141 |  | PD 10+ |  | 6 |  |  | 10 |  | 47.8 |  |  | 2000 |  |  | 6 | 0.77815 | 10 | 47.8 | 1 | 1.6794
142 |  | PD 20 |  | 8.2 |  |  | 20 |  | 79.6 |  |  | 2400 |  |  | 8.2 | 0.91381 | 20 | 79.6 | 1.301 | 1.9009
143 |  | PD 20+ |  | 9.8 |  |  | 20 |  | 95.5 |  |  | 2000 |  |  | 9.8 | 0.99123 | 20 | 95.5 | 1.301 | 1.98
144 |  | PD 40 |  | 19 |  |  | 40 |  | 159.2 |  |  | 2400 |  |  | 19 | 1.2788 | 40 | 159.2 | 1.6021 | 2.2019
145 |  | PD 60 |  | 30 |  |  | 60 |  | 238.8 |  |  | 2400 |  |  | 30 | 1.4771 | 60 | 238.8 | 1.7782 | 2.378

## Curated
Motor Data by Manufacturers
No | Manufacturer | Type | Weight [kg] | log (Weight) | Power [kW] | log (Power) | Torque [Nm] | log (Torque) | Speed [RPM] | Link
1 | BeyondMotors | AXM2 | 14.5 | 1.161 | 75 | 1.875 | 120 | 2.079 | 5968.8 | https://www.beyondmotors.io/e-motors
2 |  | AXM3 | 27 | 1.431 | 130 | 2.114 | 310 | 2.491 | 4004.8
3 |  | AXM4 | 48 | 1.681 | 230 | 2.362 | 600 | 2.778 | 3660.8
4 | EMRAX | 188 | 7.6 | 0.881 | 37 | 1.568 | 56 | 1.748 | 6309.8 | https://emrax.com/e-motors/
5 |  | 208 | 10 | 1 | 56 | 1.748 | 90 | 1.954 | 5942.2
6 |  | 228 | 13.2 | 1.121 | 75 | 1.875 | 130 | 2.114 | 5509.6
7 |  | 268 | 21.9 | 1.34 | 117 | 2.068 | 250 | 2.398 | 4469.4
8 |  | 348 | 43.5 | 1.638 | 210 | 2.322 | 500 | 2.699 | 4011
9 | Geiger Engineering | HPD12 | 3.8 | 0.58 | 12 | 1.079 | 54.6 | 1.737 | 2100 | https://www.geigerengineering.de/en/avionics/products
10 |  | HPD14 | 4 | 0.602 | 14 | 1.146 | 47.8 | 1.679 | 2800
11 |  | HPD16-S60 | 5.5 | 0.74 | 16 | 1.204 | 69.5 | 1.842 | 2200
12 |  | HPD16-S120 | 5.5 | 0.74 | 16 | 1.204 | 68.5 | 1.836 | 2230
13 |  | HPD20 | 5.8 | 0.763 | 20 | 1.301 | 70.7 | 1.849 | 2700
14 |  | HPD20-SD | 6 | 0.778 | 20 | 1.301 | 70.7 | 1.849 | 2700
15 |  | HPD25 | 7 | 0.845 | 25 | 1.398 | 106.1 | 2.026 | 2250
16 |  | HPD32 | 11.8 | 1.072 | 32 | 1.505 | 138.9 | 2.143 | 2200
17 |  | HPD40 | 12.8 | 1.107 | 40 | 1.602 | 141.5 | 2.151 | 2700
18 |  | HPD50 | 15.8 | 1.199 | 50 | 1.699 | 176.9 | 2.248 | 2700
19 | H3X | HPDM-30 | 4.1 |  | 33 |  | 15.8 |  | 19946.2 | https://www.h3x.tech/
20 |  | HPDM-250 | 18.7 |  | 200 |  | 642 |  | 2975.1
21 | Joby | JM1S | 1.8 | 0.255 | 8.2 | 0.914 | 13 | 1.114 | 6023.8 | https://www.jobyaviation.com/
22 |  | JM1 | 2.75 | 0.439 | 13.2 | 1.121 | 21 | 1.322 | 6002.9
23 |  | JM2S | 3.35 | 0.525 | 10.5 | 1.021 | 40 | 1.602 | 2506.9
24 |  | JM2 | 4 | 0.602 | 14 | 1.146 | 53 | 1.724 | 2522.6
25 |  | - | 22 | 1.342 | 60 | 1.778 | 255 | 2.407 | 2247.1
26 | LaunchPoint | DHA075 | 1.56 | 0.193 | 6 | 0.778 | 9.2 | 0.964 | 6250 | https://launchpointeps.com/motors-generators/
27 |  | DHA120 | 5.78 | 0.762 | 35 | 1.544 | 51.4 | 1.711 | 6500
28 | MAGicALL | Model 6 | 1.1 | 0.041 | 5 | 0.699 | 11 | 1.041 | 4340.9 | https://www.magicall.biz/products/integrated-motor-controller-magidrive/
29 |  | Model 12 | 2.25 | 0.352 | 10 | 1 | 28.5 | 1.455 | 3350.9
30 |  | Model 20 | 4.5 | 0.653 | 16 | 1.204 | 60 | 1.778 | 2546.7
31 |  | Model 40 | 7.5 | 0.875 | 32 | 1.505 | 122.5 | 2.088 | 2494.7
32 |  | Model 75 | 14.25 | 1.154 | 60 | 1.778 | 295 | 2.47 | 1942.4
33 |  | Model 150 | 25.5 | 1.407 | 120 | 2.079 | 700 | 2.845 | 1637.1
34 |  | Model 300 | 45 | 1.653 | 240 | 2.38 | 1435 | 3.157 | 1597.2
35 |  | Model 500 | 75 | 1.875 | 400 | 2.602 | 2975 | 3.473 | 1284
36 | MagniX | Magni5 | 53 | 1.724 | 265 | 2.423 | 1012.3 | 3.005 | 2500 | https://www.magnix.aero/
37 |  | 250 | 71 | 1.851 | 280 | 2.447 | 1407 | 3.148 | 1900.5
38 |  | 500 | 135 | 2.13 | 560 | 2.748 | 2814 | 3.449 | 1900.5
39 | MGM COMPRO | RET20 | 3.1 | 0.491 | 10 | 1 | 25 | 1.398 | 3820 | https://www.mgm-compro.com/electric-motors/
40 |  | REG60 | 3.75 | 0.574 | 12 | 1.079 | 35 | 1.544 | 3274.3
41 |  | RET30 | 4 | 0.602 | 12 | 1.079 | 35 | 1.544 | 3274.3
42 |  | REX30 | 5.25 | 0.72 | 17 | 1.23 | 70 | 1.845 | 2319.3
43 |  | RET60 | 7.5 | 0.875 | 25 | 1.398 | 100 | 2 | 2387.5
44 |  | REX50 | 8 | 0.903 | 25 | 1.398 | 120 | 2.079 | 1989.6
45 |  | REB30 | 8.15 | 0.911 | 30 | 1.477 | 150 | 2.176 | 1910
46 |  | REB50 | 12 | 1.079 | 40 | 1.602 | 200 | 2.301 | 1910
47 |  | REB60 | 15.3 | 1.185 | 45 | 1.653 | 250 | 2.398 | 1719
48 |  | REX90 | 17.3 | 1.238 | 50 | 1.699 | 200 | 2.301 | 2387.5
49 |  | REB90 | 23.8 | 1.377 | 70 | 1.845 | 300 | 2.477 | 2228.3
50 | NeuMotors | 8019 | 1.219 | 0.086 | 3.5 | 0.544 | #N/A | #N/A | #N/A | https://neumotors.com/
51 |  | 8025 | 1.45 | 0.161 | 4.6 | 0.663 | #N/A | #N/A | #N/A
52 |  | 8038 | 1.97 | 0.294 | 7.125 | 0.853 | #N/A | #N/A | #N/A
53 |  | 8057 | 2.659 | 0.425 | 10.6 | 1.025 | #N/A | #N/A | #N/A
54 |  | 12030 | 2.6 | 0.415 | 15 | 1.176 | #N/A | #N/A | #N/A
55 | Rotex Electric | REB 20 | 8.5 | 0.929 | 8 | 0.903 | 25.5 | 1.407 | 3000 | https://www.rotexelectric.eu/products/bldc-motors/
56 |  | REG 20 | 1.45 | 0.161 | 3 | 0.477 | 4.8 | 0.681 | 6000
57 |  | REG 30 | 1.95 | 0.29 | 5 | 0.699 | 8 | 0.903 | 6000
58 | Safran | EngineUS | 18 | 1.255 | 45 | 1.653 | 171.9 | 2.235 | 2500 | https://en.wikipedia.org/wiki/Safran_EngineUS |  | NASA NDARC Model of motors |  |  |  |  | Our model |  | Our model
59 | Siemens | SP90G | 13 | 1.114 | 65 | 1.813 | 248.3 | 2.395 | 2500 | https://www.siemens.com/global/en.html |  | Torque |  | Weight |  |  | Torque | Weight | Power | Weight
60 |  | SP260D | 50 | 1.699 | 261 | 2.417 | 1000 | 3 | 2500 |  |  | Nm | lb-ft | lb | kg |  | Nm | kg | kW | kg
61 | T-Motor | U15 KV43 | 3.6 | 0.556 | 5.4 | 0.732 |  |  |  | https://store.tmotor.com/categorys/manned-aircraft-uav-power |  | 10 | 7.376 | 2.1846 | 0.99091 |  | 10 | 1.8657 | 10 | 2.138
62 |  | U15XL KV38 | 4.408 | 0.644 | 7.7 | 0.886 | [5 empty] | 509.5 | 375.8072 | 63.8696 | 28.9707 |  | 509.5 | 28.6057 | 59.5 | 12.7211
63 |  | U15XXL KV29 | 5.13 | 0.71 | 9.4 | 0.973 | [5 empty] | 1009 | 744.2384 | 114.8446 | 52.0926 |  | 1009 | 45.9773 | 109 | 23.3042
64 | ThinGap | TG 713X | 1.179 | 0.072 | 2.5 | 0.398 | 2.98 | 0.474 | 8011.7 | https://www.thingap.com/tg-series/ |  | 1508.5 | 1112.6696 | 162.2132 | 73.5786 |  | 1508.5 | 60.7912 | 158.5 | 33.8873
65 |  | TG 714X | 1.27 | 0.104 | 3.57 | 0.553 | 4.26 | 0.629 | 8003.2 |  |  | 2008 | 1481.1008 | 207.3731 | 94.0628 |  | 2008 | 74.1499 | 208 | 44.4704
66 |  | TG 715X | 1.588 | 0.201 | 4.04 | 0.606 | 4.83 | 0.684 | 7988 |  |  | 2507.5 | 1849.532 | 250.9559 | 113.8316 |  | 2507.5 | 86.5195 | 257.5 | 55.0535
67 | Yuneec | PD 10 | 4.5 | 0.653 | 10 | 1 | 39.8 | 1.6 | 2400 | http://www.yuneec.com/PowerMotor_Tech_spec.html |  | 3007 | 2217.9632 | 293.3205 | 133.0478 |  | 3007 | 98.1533 | 307 | 65.6366
68 |  | PD 10+ | 6 | 0.778 | 10 | 1 | 47.8 | 1.679 | 2000 |  |  | 3506.5 | 2586.3944 | 334.6975 | 151.8161 |  | 3506.5 | 109.2084 | 356.5 | 76.2197
69 |  | PD 20 | 8.2 | 0.914 | 20 | 1.301 | 79.6 | 1.901 | 2400 |  |  | 4006 | 2954.8256 | 375.247 | 170.209 |  | 4006 | 119.791 | 406 | 86.8028
70 |  | PD 20+ | 9.8 | 0.991 | 20 | 1.301 | 95.5 | 1.98 | 2000 |  |  | 4505.5 | 3323.2568 | 415.0863 | 188.2798 |  | 4505.5 | 129.9768 | 455.5 | 97.3859
71 |  | PD 40 | 19 | 1.279 | 40 | 1.602 | 159.2 | 2.202 | 2400 |  |  | 5005 | 3691.688 | 454.3051 | 206.0691 |  | 5005 | 139.8226 | 505 | 107.969
72 |  | PD 40+ | 30 | 1.477 | 60 | 1.778 | 238.8 | 2.378 | 2400 |  |  | 5504.5 | 4060.1192 | 492.9737 | 223.6089 |  | 5504.5 | 149.3722 | 554.5 | 118.5521
[12 empty] | 6004 | 4428.5504 | 531.1489 | 240.9249 |  | 6004 | 158.6603 | 604 | 129.1352
[12 empty] | 6503.5 | 4796.9816 | 568.8775 | 258.0383 |  | 6503.5 | 167.7151 | 653.5 | 139.7183
[12 empty] | 7003 | 5165.4128 | 606.1984 | 274.9667 |  | 7003 | 176.5595 | 703 | 150.3014
[12 empty] | 7502.5 | 5533.844 | 643.1447 | 291.7253 |  | 7502.5 | 185.2132 | 752.5 | 160.8845
Motor with continuous power >15kW | [11 empty] | 8002 | 5902.2752 | 679.7448 | 308.3268 |  | 8002 | 193.6925 | 802 | 171.4676
[12 empty] | 8501.5 | 6270.7064 | 716.0233 | 324.7824 |  | 8501.5 | 202.0115 | 851.5 | 182.0507
[12 empty] | 9001 | 6639.1376 | 752.0016 | 341.1019 |  | 9001 | 210.1824 | 901 | 192.6338
No | Manufacturer | Type | Weight [kg] | Power [kW] | Torque [Nm] | Speed [RPM] | Link |  |  |  |  | 9500.5 | 7007.5688 | 787.6988 | 357.2939 |  | 9500.5 | 218.2158 | 950.5 | 203.2169
[12 empty] | 10000 | 7376 | 823.1316 | 373.3659 |  | 10000 | 226.1212 | 1000 | 213.8
1 | BeyondMotors | AXM2 | 14.5 | 75 | 120 | 5968.8 | https://www.beyondmotors.io/e-motors
2 |  | AXM3 | 27 | 130 | 310 | 4004.8
3 |  | AXM4 | 48 | 230 | 600 | 3660.8
4 | EMRAX | 188 | 7.6 | 37 | 56 | 6309.8 | https://emrax.com/e-motors/ |  |  |  | y_real | x_real | NASA | Ours |  | R-squared
5 |  | 208 | 10 | 56 | 90 | 5942.2 |  |  |  |  | 14.5 | 120 | 8.3704 | 10.4793 |  | NASA | 0.84803
6 |  | 228 | 13.2 | 75 | 130 | 5509.6 |  |  |  |  | 27 | 310 | 18.9098 | 20.2578 |  | Ours | 0.85368
7 |  | 268 | 21.9 | 117 | 250 | 4469.4 |  |  |  |  | 48 | 600 | 33.339 | 32.0455
8 |  | 348 | 43.5 | 210 | 500 | 4011 |  |  |  |  | 7.6 | 56 | 4.3503 | 6.1725
9 | Geiger Engineering | HPD20 | 5.8 | 20 | 70.7 | 2700 | https://www.geigerengineering.de/en/avionics/products |  |  |  | 10 | 90 | 6.5383 | 8.5815
10 |  | HPD40 | 12.8 | 40 | 141.5 | 2700 |  |  |  |  | 13.2 | 130 | 8.966 | 11.0783
11 |  | HPD50 | 15.8 | 50 | 176.9 | 2700 |  |  |  |  | 21.9 | 250 | 15.7205 | 17.4466
12 | H3X | HPDM-30 | 4.1 | 33 | 15.8 | 19946.2 | https://www.h3x.tech/ |  |  |  | 43.5 | 500 | 28.5075 | 28.2342
13 |  | HPDM-250 | 18.7 | 200 | 642 | 2975.1 |  |  |  |  | 5.8 | 70.7 | 5.3144 | 7.2571
14 | Joby | - | 22 | 60 | 255 | 2247.1 | https://www.jobyaviation.com/ |  |  |  | 12.8 | 141.5 | 9.6429 | 11.7501
15 | LaunchPoint | DHA120 | 5.78 | 35 | 51.4 | 6500 | https://launchpointeps.com/motors-generators/ |  |  |  | 15.8 | 176.9 | 11.6809 | 13.7211
16 | MAGicALL | Model 20 | 4.5 | 16 | 60 | 2546.7 | https://www.magicall.biz/products/integrated-motor-controller-magidrive/ |  |  |  | 4.1 | 15.8 | 1.4677 | 2.5634
17 |  | Model 40 | 7.5 | 32 | 122.5 | 2494.7 |  |  |  |  | 18.7 | 642 | 35.3333 | 33.5872
18 |  | Model 75 | 14.25 | 60 | 295 | 1942.4 |  |  |  |  | 22 | 255 | 15.9901 | 17.6882
19 |  | Model 150 | 25.5 | 120 | 700 | 1637.1 |  |  |  |  | 5.78 | 51.4 | 4.0416 | 5.8157
20 |  | Model 300 | 45 | 240 | 1435 | 1597.2 |  |  |  |  | 4.5 | 60 | 4.6159 | 6.4754
21 |  | Model 500 | 75 | 400 | 2975 | 1284 |  |  |  |  | 7.5 | 122.5 | 8.5199 | 10.6305
22 | MagniX | Magni5 | 53 | 265 | 1012.3 | 2500 | https://www.magnix.aero/ |  |  |  | 14.25 | 295 | 18.1213 | 19.5719
23 |  | 250 | 71 | 280 | 1407 | 1900.5 |  |  |  |  | 25.5 | 700 | 38.0575 | 35.6666
24 |  | 500 | 135 | 560 | 2814 | 1900.5 |  |  |  |  | 45 | 1435 | 70.4925 | 58.7185
25 | MGM COMPRO | REX30 | 5.25 | 17 | 70 | 2319.3 | https://www.mgm-compro.com/electric-motors/ |  |  |  | 75 | 2975 | 131.837 | 97.4267
26 |  | RET60 | 7.5 | 25 | 100 | 2387.5 |  |  |  |  | 53 | 1012.3 | 52.2412 | 46.0817
27 |  | REX50 | 8 | 25 | 120 | 1989.6 |  |  |  |  | 71 | 1407 | 69.3097 | 57.9204
28 |  | REB30 | 8.15 | 30 | 150 | 1910 |  |  |  |  | 135 | 2814 | 125.6865 | 93.734
29 |  | REB50 | 12 | 40 | 200 | 1910 |  |  |  |  | 5.25 | 70 | 5.2691 | 7.2071
30 |  | REB60 | 15.3 | 45 | 250 | 1719 |  |  |  |  | 7.5 | 100 | 7.1574 | 9.233
31 |  | REX90 | 17.3 | 50 | 200 | 2387.5 |  |  |  |  | 8 | 120 | 8.3704 | 10.4793
32 |  | REB90 | 23.8 | 70 | 300 | 2228.3 |  |  |  |  | 8.15 | 150 | 10.1383 | 12.2359
33 | NeuMotors | 12030 | 2.6 | 15 | #N/A | #N/A | https://neumotors.com/ |  |  |  | 12 | 200 | 12.9792 | 14.9419
34 | Safran | EngineUS | 18 | 45 | 171.9 | 2500 | https://en.wikipedia.org/wiki/Safran_EngineUS |  |  |  | 15.3 | 250 | 15.7205 | 17.4466
35 | Siemens | SP90G | 13 | 65 | 248.3 | 2500 | https://www.siemens.com/global/en.html |  |  |  | 17.3 | 200 | 12.9792 | 14.9419
36 |  | SP260D | 50 | 261 | 1000 | 2500 |  |  |  |  | 23.8 | 300 | 18.3848 | 19.8017
[11 empty] | 18 | 171.9 | 11.3969 | 13.4506
[11 empty] | 13 | 248.3 | 15.6286 | 17.3641
[11 empty] | 50 | 1000 | 51.6957 | 45.6921