## Duffy et al
No | Thrust (N) | Weight (g) | Weight (kg) | Type
1 | 59.7929 | 39.1941 | 0.039194 | Single Piece | Source:
2 | 65.6537 | 51.1063 | 0.051106 | Single Piece | Duffy, M., Sevier, A. E., Hupp, R., Perdomo, E., and Wakayama, S., “Propulsion Scaling Methods in the Era of Electric Flight,”
3 | 196.9773 | 95.4247 | 0.095425 | Single Piece | presented at the 2018 AIAA/IEEE Electric Aircraft Technologies Symposium, Cincinnati, Ohio, 2018. https://doi.org/10.2514/6.2018-4978
4 | 213.7712 | 491.5022 | 0.4915 | Single Piece
5 | 263.8273 | 401.2267 | 0.40123 | Single Piece
6 | 353.3649 | 976.8559 | 0.97686 | Single Piece
7 | 237.4841 | 539.7633 | 0.53976 | Two Bladed
8 | 341.1889 | 889.5135 | 0.88951 | Two Bladed
9 | 563.9869 | 2694.6879 | 2.6947 | Two Bladed
10 | 557.4333 | 3625.117 | 3.6251 | Two Bladed
11 | 641.367 | 5439.9289 | 5.4399 | Two Bladed
12 | 879.3514 | 8163.2746 | 8.1633 | Two Bladed
13 | 696.0486 | 4371.978 | 4.372 | Three Bladed
14 | 889.6897 | 4510.6309 | 4.5106 | Three Bladed
Trend for thrust > 200 N
| m | 0.0095
| c | -1.9275
| 200 | -0.0275
| 290 | 0.8275
| 380 | 1.6825
| 470 | 2.5375
| 560 | 3.3925
| 650 | 4.2475
| 740 | 5.1025
| 830 | 5.9575
| 920 | 6.8125
| 1010 | 7.6675
| 1100 | 8.5225
| 1190 | 9.3775
| 1280 | 10.2325
| 1370 | 11.0875
| 1460 | 11.9425
| 1550 | 12.7975
| 1640 | 13.6525
| 1730 | 14.5075
| 1820 | 15.3625
| 1910 | 16.2175
| 2000 | 17.0725