## Sheet1
Motor Data by Manufacturers
No | Manufacturer | Type | Voltage Level | Weight | Cooling | Power [kW] |  | Torque [N/m] |  | Speed [RPM] |  |  | Link |  | Weight [kg] | log Weight | Power [kW] | Torque [Nm] | log Power | log Torque
[6 empty] | Peak | Continuous | Peak | Continuous | Limiting | Nominal | Operating |  | *nominal: speed at peak power
1 | EMRAX | 188 | High | 7.1 | AC | 60 | 27 | 100 | 40 | 8000 | 6500 | 6446.3 | https://emrax.com/e-motors/emrax-188/ |  | 7.1 | 0.85126 | 27 | 40 | 1.4314 | 1.6021
2 |  |  |  | 7.9 | LC |  | 34 |  | 52 |  |  | 6244.2 |  |  | 7.9 | 0.89763 | 34 | 52 | 1.5315 | 1.716
3 |  |  |  | 7.6 | CC |  | 37 |  | 56 |  |  | 6309.8 |  |  | 7.6 | 0.88081 | 37 | 56 | 1.5682 | 1.7482
4 |  |  | Medium | 7.1 | AC |  | 27 |  | 40 |  |  | 6446.3 |  |  | 7.1 | 0.85126 | 27 | 40 | 1.4314 | 1.6021
5 |  |  |  | 7.9 | LC |  | 34 |  | 52 |  |  | 6244.2 |  |  | 7.9 | 0.89763 | 34 | 52 | 1.5315 | 1.716
6 |  |  |  | 7.6 | CC |  | 37 |  | 56 |  |  | 6309.8 |  |  | 7.6 | 0.88081 | 37 | 56 | 1.5682 | 1.7482
7 |  |  | Low | 7.1 | AC |  | 27 |  | 40 |  |  | 6446.3 |  |  | 7.1 | 0.85126 | 27 | 40 | 1.4314 | 1.6021
8 |  |  |  | 7.9 | LC |  | 34 |  | 52 |  |  | 6244.2 |  |  | 7.9 | 0.89763 | 34 | 52 | 1.5315 | 1.716
9 |  |  |  | 7.6 | CC |  | 37 |  | 56 |  |  | 6309.8 |  |  | 7.6 | 0.88081 | 37 | 56 | 1.5682 | 1.7482
10 |  | 208 | High | 9.4 | AC | 86 | 33 | 150 | 54 | 7000 | 6000 | 5836.1 | https://emrax.com/e-motors/emrax-208/ |  | 9.4 | 0.97313 | 33 | 54 | 1.5185 | 1.7324
11 |  |  |  | 10.3 | LC |  | 52 |  | 84 |  |  | 5911.9 |  |  | 10.3 | 1.0128 | 52 | 84 | 1.716 | 1.9243
12 |  |  |  | 10 | CC |  | 56 |  | 90 |  |  | 5942.2 |  |  | 10 | 1 | 56 | 90 | 1.7482 | 1.9542
13 |  |  | Medium | 9.4 | AC |  | 33 |  | 54 |  |  | 5836.1 |  |  | 9.4 | 0.97313 | 33 | 54 | 1.5185 | 1.7324
14 |  |  |  | 10.3 | LC |  | 52 |  | 84 |  |  | 5911.9 |  |  | 10.3 | 1.0128 | 52 | 84 | 1.716 | 1.9243
15 |  |  |  | 10 | CC |  | 56 |  | 90 |  |  | 5942.2 |  |  | 10 | 1 | 56 | 90 | 1.7482 | 1.9542
16 |  |  | Low | 9.4 | AC |  | 33 |  | 54 |  |  | 5836.1 |  |  | 9.4 | 0.97313 | 33 | 54 | 1.5185 | 1.7324
17 |  |  |  | 10.3 | LC |  | 52 |  | 84 |  |  | 5911.9 |  |  | 10.3 | 1.0128 | 52 | 84 | 1.716 | 1.9243
18 |  |  |  | 10 | CC |  | 56 |  | 90 |  |  | 5942.2 |  |  | 10 | 1 | 56 | 90 | 1.7482 | 1.9542
19 |  | 228 | High | 12.9 | AC | 104 | 55 | 220 | 96 | 6500 | 4500 | 5471.4 | https://emrax.com/e-motors/emrax-228/ |  | 12.9 | 1.1106 | 55 | 96 | 1.7404 | 1.9823
20 |  |  |  | 13.5 | LC |  | 64 |  | 112 |  |  | 5457.1 |  |  | 13.5 | 1.1303 | 64 | 112 | 1.8062 | 2.0492
21 |  |  |  | 13.2 | CC |  | 75 |  | 130 |  |  | 5509.6 |  |  | 13.2 | 1.1206 | 75 | 130 | 1.8751 | 2.1139
22 |  |  | Medium | 12.9 | AC | 124 | 55 |  | 96 |  | 5500 | 5471.4 |  |  | 12.9 | 1.1106 | 55 | 96 | 1.7404 | 1.9823
23 |  |  |  | 13.5 | LC |  | 64 |  | 112 |  |  | 5457.1 |  |  | 13.5 | 1.1303 | 64 | 112 | 1.8062 | 2.0492
24 |  |  |  | 13.2 | CC |  | 75 |  | 130 |  |  | 5509.6 |  |  | 13.2 | 1.1206 | 75 | 130 | 1.8751 | 2.1139
25 |  |  | Low | 12.9 | AC |  | 55 |  | 96 |  |  | 5471.4 |  |  | 12.9 | 1.1106 | 55 | 96 | 1.7404 | 1.9823
26 |  |  |  | 13.5 | LC |  | 64 |  | 112 |  |  | 5457.1 |  |  | 13.5 | 1.1303 | 64 | 112 | 1.8062 | 2.0492
27 |  |  |  | 13.2 | CC |  | 75 |  | 130 |  |  | 5509.6 |  |  | 13.2 | 1.1206 | 75 | 130 | 1.8751 | 2.1139
28 |  | 268 | High | 21.4 | AC | 135 | 80 | 500 | 200 | 4500 | 2600 | 3820 | https://emrax.com/e-motors/emrax-268/ |  | 21.4 | 1.3304 | 80 | 200 | 1.9031 | 2.301
29 |  |  |  | 22.3 | LC |  | 85 |  | 213 |  |  | 3811 |  |  | 22.3 | 1.3483 | 85 | 213 | 1.9294 | 2.3284
30 |  |  |  | 21.9 | CC |  | 100 |  | 250 |  |  | 3820 |  |  | 21.9 | 1.3404 | 100 | 250 | 2 | 2.3979
31 |  |  | Medium | 21.4 | AC | 210 | 94 |  | 200 |  | 4500 | 4488.5 |  |  | 21.4 | 1.3304 | 94 | 200 | 1.9731 | 2.301
32 |  |  |  | 22.3 | LC |  | 100 |  | 213 |  |  | 4483.6 |  |  | 22.3 | 1.3483 | 100 | 213 | 2 | 2.3284
33 |  |  |  | 21.9 | CC |  | 117 |  | 250 |  |  | 4469.4 |  |  | 21.9 | 1.3404 | 117 | 250 | 2.0682 | 2.3979
34 |  |  | Low | 21.4 | AC |  | 94 |  | 200 |  |  | 4488.5 |  |  | 21.4 | 1.3304 | 94 | 200 | 1.9731 | 2.301
35 |  |  |  | 22.3 | LC |  | 100 |  | 213 |  |  | 4483.6 |  |  | 22.3 | 1.3483 | 100 | 213 | 2 | 2.3284
36 |  |  |  | 21.9 | CC |  | 117 |  | 250 |  |  | 4469.4 |  |  | 21.9 | 1.3404 | 117 | 250 | 2.0682 | 2.3979
37 |  | 348 | High | 43.1 | AC | 148 | 84 | 1100 | 400 | 4000 | 1300 | 2005.5 | https://emrax.com/e-motors/emrax-348/ |  | 43.1 | 1.6345 | 84 | 400 | 1.9243 | 2.6021
38 |  |  |  | 43.9 | LC |  | 90 |  | 425 |  |  | 2022.4 |  |  | 43.9 | 1.6425 | 90 | 425 | 1.9542 | 2.6284
39 |  |  |  | 43.5 | CC |  | 105 |  | 500 |  |  | 2005.5 |  |  | 43.5 | 1.6385 | 105 | 500 | 2.0212 | 2.699
40 |  |  | Medium | 43.1 | AC | 230 | 129 |  | 400 |  | 2000 | 3079.9 |  |  | 43.1 | 1.6345 | 129 | 400 | 2.1106 | 2.6021
41 |  |  |  | 43.9 | LC |  | 138 |  | 425 |  |  | 3100.9 |  |  | 43.9 | 1.6425 | 138 | 425 | 2.1399 | 2.6284
42 |  |  |  | 43.5 | CC |  | 162 |  | 500 |  |  | 3094.2 |  |  | 43.5 | 1.6385 | 162 | 500 | 2.2095 | 2.699
43 |  |  | Low | 43.1 | AC | 400 | 168 |  | 400 |  | 4000 | 4011 |  |  | 43.1 | 1.6345 | 168 | 400 | 2.2253 | 2.6021
44 |  |  |  | 43.9 | LC |  | 178 |  | 425 |  |  | 3999.8 |  |  | 43.9 | 1.6425 | 178 | 425 | 2.2504 | 2.6284
45 |  |  |  | 43.5 | CC |  | 210 |  | 500 |  |  | 4011 |  |  | 43.5 | 1.6385 | 210 | 500 | 2.3222 | 2.699
46 | Joby | JM1S |  | 1.8 | AC | 12.6 | 8.2 | 20 | 13 | 9000 | 6000 | 6023.8 | https://www.jobyaviation.com/ |  | 1.8 | 0.25527 | 8.2 | 13 | 0.91381 | 1.1139
47 |  | JM1 |  | 2.75 | AC | 20.1 | 13.2 | 32 | 21 | 9000 | 6000 | 6002.9 |  |  | 2.75 | 0.43933 | 13.2 | 21 | 1.1206 | 1.3222
48 |  | JM2S |  | 3.35 | AC | 15.7 | 10.5 | 60 | 40 | 3500 | 2500 | 2506.9 |  |  | 3.35 | 0.52504 | 10.5 | 40 | 1.0212 | 1.6021
49 |  | JM2 |  | 4 | AC | 20.9 | 14 | 80 | 53 | 3500 | 2500 | 2522.6 |  |  | 4 | 0.60206 | 14 | 53 | 1.1461 | 1.7243
50 |  | - |  | 22 | AC |  | 60 | [7 empty] | 22 | 1.3424 | 60 | 0 | 1.7782 | #N/A
51 | LaunchPoint | DHA050-4 |  | 0.45 | AC | 1 | 0.75 |  | 1.7 |  | 4100 | 4100 | https://launchpointeps.com/motors-generators/ |  | 0.45 | -0.34679 | 0.75 | 1.7 | -0.12494 | 0.23045
52 |  | DHA050-7 |  | 0.45 | AC | 2 | 1.5 |  | 2 |  | 7000 | 7000 |  |  | 0.45 | -0.34679 | 1.5 | 2 | 0.17609 | 0.30103
53 |  | DHA075 |  | 1.56 | AC | 6.75 | 6 |  | 9.2 |  | 6250 | 6250 |  |  | 1.56 | 0.19312 | 6 | 9.2 | 0.77815 | 0.96379
54 |  | DHA120 |  | 5.78 | AC | 40 | 35 |  | 51.4 |  | 6500 | 6500 |  |  | 5.78 | 0.76193 | 35 | 51.4 | 1.5441 | 1.711
55 | MAGicALL | Model 6 |  | 1.1 | AC | 6 | 5 |  | 11 | 8000 |  | 4340.9 | https://www.magicall.biz/products/integrated-motor-controller-magidrive/ |  | 1.1 | 0.041393 | 5 | 11 | 0.69897 | 1.0414
56 |  | Model 12 |  | 2.25 | AC | 12 | 10 |  | 28.5 | 7000 |  | 3350.9 |  |  | 2.25 | 0.35218 | 10 | 28.5 | 1 | 1.4548
57 |  | Model 20 |  | 4.5 | AC | 20 | 16 |  | 60 | 6200 |  | 2546.7 |  |  | 4.5 | 0.65321 | 16 | 60 | 1.2041 | 1.7782
58 |  | Model 40 |  | 7.5 | AC | 40 | 32 |  | 122.5 | 5500 |  | 2494.7 |  |  | 7.5 | 0.87506 | 32 | 122.5 | 1.5051 | 2.0881
59 |  | Model 75 |  | 14.25 | AC | 75 | 60 |  | 295 | 5000 |  | 1942.4 |  |  | 14.25 | 1.1538 | 60 | 295 | 1.7782 | 2.4698
60 |  | Model 150 |  | 25.5 | AC | 150 | 120 |  | 700 | 4200 |  | 1637.1 |  |  | 25.5 | 1.4065 | 120 | 700 | 2.0792 | 2.8451
61 |  | Model 300 |  | 45 | AC | 300 | 240 |  | 1435 | 3600 |  | 1597.2 |  |  | 45 | 1.6532 | 240 | 1435 | 2.3802 | 3.1569
62 |  | Model 500 |  | 75 | AC | 500 | 400 |  | 2975 | 3200 |  | 1284 |  |  | 75 | 1.8751 | 400 | 2975 | 2.6021 | 3.4735
63 | MagniX | Magni5 |  | 53 | LC |  | 265 |  | 1012.3 |  | 2500 | 2500 | https://www.magnix.aero/ |  | 53 | 1.7243 | 265 | 1012.3 | 2.4232 | 3.0053
64 |  | 250 |  | 71 | LC |  | 280 |  | 1407 | 3000 | 1900 | 1900.5 |  |  | 71 | 1.8513 | 280 | 1407 | 2.4472 | 3.1483
65 |  | 500 |  | 135 | LC |  | 560 |  | 2814 | 2600 | 1900 | 1900.5 |  |  | 135 | 2.1303 | 560 | 2814 | 2.7482 | 3.4493
66 | NeuMotors | 8012 |  | 0.59 |  | 4.5 | 2.25 |  |  | 12000 |  |  | https://neumotors.com/ |  | 0.59 | -0.22915 | 2.25 | 0 | 0.35218 | #N/A
67 |  | 8012-F3A |  | 0.59 |  | 4.5 | 2.25 |  |  | 12000 |  |  |  |  | 0.59 | -0.22915 | 2.25 | 0 | 0.35218 | #N/A
68 |  | 8019 |  | 1.219 |  | 7.125 | 3.5 |  |  | 12000 |  |  |  |  | 1.219 | 0.086004 | 3.5 | 0 | 0.54407 | #N/A
69 |  | 8025 |  | 1.45 |  | 9.375 | 4.6 |  |  | 12000 |  |  |  |  | 1.45 | 0.16137 | 4.6 | 0 | 0.66276 | #N/A
70 |  | 8038 |  | 1.97 |  | 14.25 | 7.125 |  |  | 12000 |  |  |  |  | 1.97 | 0.29447 | 7.125 | 0 | 0.85278 | #N/A
71 |  | 8057 |  | 2.659 |  | 21.375 | 10.6 |  |  | 12000 |  |  |  |  | 2.659 | 0.42472 | 10.6 | 0 | 1.0253 | #N/A
72 |  | 8819 |  | 0.906 |  | 5 | 2.5 |  |  | 10000 |  |  |  |  | 0.906 | -0.042872 | 2.5 | 0 | 0.39794 | #N/A
73 |  | 12030 |  | 2.6 |  | 30 | 15 | [7 empty] | 2.6 | 0.41497 | 15 | 0 | 1.1761 | #N/A
74 | Rotex Electric | REB 20 |  | 8.5 |  | 20 | 8 |  | 25.5 |  |  | 3000 | https://www.rotexelectric.eu/products/bldc-motors/reb-series/ |  | 8.5 | 0.92942 | 8 | 25.5 | 0.90309 | 1.4065
75 |  | REB 30 |  | 8.2 |  | 30 | 15 |  | 35.8 |  |  | 4000 |  |  | 8.2 | 0.91381 | 15 | 35.8 | 1.1761 | 1.5539
76 |  | REB 50 |  | 12.5 |  | 40 | 20 |  | 63.7 |  |  | 3000 |  |  | 12.5 | 1.0969 | 20 | 63.7 | 1.301 | 1.8041
77 |  | REB 90 |  | 23 |  | 80 | 30 |  | 102.3 |  |  | 2800 |  |  | 23 | 1.3617 | 30 | 102.3 | 1.4771 | 2.0099
78 |  | REG 20 |  | 1.45 |  | 7 | 3 |  | 4.8 |  |  | 6000 | https://www.rotexelectric.eu/products/bldc-motors/reg-series/ |  | 1.45 | 0.16137 | 3 | 4.8 | 0.47712 | 0.68124
79 |  | REG 30 |  | 1.95 |  | 10 | 5 |  | 8 |  |  | 6000 |  |  | 1.95 | 0.29003 | 5 | 8 | 0.69897 | 0.90309
80 |  | RET 30 |  | 4.1 |  | 15 | 6 |  | 22.9 |  |  | 2500 | https://www.rotexelectric.eu/products/bldc-motors/ret-series/ |  | 4.1 | 0.61278 | 6 | 22.9 | 0.77815 | 1.3598
81 |  | RET 60 |  | 7 |  | 25 | 15 |  | 31.8 |  |  | 4500 |  |  | 7 | 0.8451 | 15 | 31.8 | 1.1761 | 1.5024
82 |  | REX 30 |  | 5.2 |  | 20 | 8 |  | 42.4 |  |  | 1800 | https://www.rotexelectric.eu/products/bldc-motors/rex-series/ |  | 5.2 | 0.716 | 8 | 42.4 | 0.90309 | 1.6274
83 |  | REX 50 |  | 7.9 |  | 28 | 15 |  | 51.2 |  |  | 2800 |  |  | 7.9 | 0.89763 | 15 | 51.2 | 1.1761 | 1.7093
84 |  | REX 90 |  | 17 |  | 60 | 25 |  | 108.5 |  |  | 2200 |  |  | 17 | 1.2304 | 25 | 108.5 | 1.3979 | 2.0354
85 | Safran | EngineUS |  | 18 |  | 70 | 45 |  | 171.9 |  |  | 2500 | https://en.wikipedia.org/wiki/Safran_EngineUS |  | 18 | 1.2553 | 45 | 171.9 | 1.6532 | 2.2353
86 | Siemens | SP90G |  | 13 | LC |  | 65 |  | 248.3 |  |  | 2500 | https://www.siemens.com/global/en.html |  | 13 | 1.1139 | 65 | 248.3 | 1.8129 | 2.395
87 |  | SP260D |  | 50 | LC |  | 261 |  | 1000 |  | 2500 | 2492.6 |  |  | 50 | 1.699 | 261 | 1000 | 2.4166 | 3
88 | ThinGap | TG 231X |  | 0.611 |  |  | 0.5 | 2.68 | 0.74 | 6500 |  | 6452.7 | https://www.thingap.com/tg-series/ |  | 0.611 | -0.21396 | 0.5 | 0.74 | -0.30103 | -0.13077
89 |  | TG 232X |  | 0.461 |  |  | 0.586 | 1.87 | 0.35 | 16000 |  | 15989.4 |  |  | 0.461 | -0.3363 | 0.586 | 0.35 | -0.2321 | -0.45593
90 |  | TG 233X |  | 0.74 |  |  | 1.01 | 2.83 | 0.69 | 16000 |  | 13979 |  |  | 0.74 | -0.13077 | 1.01 | 0.69 | 0.0043214 | -0.16115
91 |  | TG 234X |  | 0.836 |  |  | 0.68 | 3.69 | 1.02 | 6500 |  | 6366.7 |  |  | 0.836 | -0.077794 | 0.68 | 1.02 | -0.16749 | 0.0086002
92 |  | TGI 46 |  |  |  | 0.85 | 0.245 | 4.14 | 0.71 | 3300 |  | 3295.4 |  |  | 0 | #N/A | 0.245 | 0.71 | -0.61083 | -0.14874
93 |  | TG 303X |  | 0.171 |  |  | 0.103 | 0.41 | 0.14 | 30600 |  | 7026.1 |  |  | 0.171 | -0.767 | 0.103 | 0.14 | -0.98716 | -0.85387
94 |  | TG 304X |  | 0.197 |  |  | 0.132 | 0.53 | 0.19 | 28400 |  | 6634.7 |  |  | 0.197 | -0.70553 | 0.132 | 0.19 | -0.87943 | -0.72125
95 |  | TG 305X |  | 0.21 |  |  | 0.151 | 0.62 | 0.21 | 17900 |  | 6866.9 |  |  | 0.21 | -0.67778 | 0.151 | 0.21 | -0.82102 | -0.67778
96 |  | TGO 110 |  |  |  | 1.624 | 0.413 | 3.88 | 0.99 | 4000 |  | 3984 |  |  | 0 | #N/A | 0.413 | 0.99 | -0.38405 | -0.0043648
97 |  | TG 513X |  | 0.726 |  |  | 1.4 | 5 | 1.68 | 18400 |  | 7958.3 |  |  | 0.726 | -0.13906 | 1.4 | 1.68 | 0.14613 | 0.22531
98 |  | TG 514X |  | 0.86 |  |  | 2.22 | 8.12 | 2.65 | 13900 |  | 8000.4 |  |  | 0.86 | -0.065502 | 2.22 | 2.65 | 0.34635 | 0.42325
99 |  | TG 515X |  | 0.907 |  |  | 2.99 | 11.52 | 3.57 | 10300 |  | 7998.5 |  |  | 0.907 | -0.042393 | 2.99 | 3.57 | 0.47567 | 0.55267
100 |  | TG 713X |  | 1.179 |  |  | 2.5 | 10.88 | 2.98 | 13700 |  | 8011.7 |  |  | 1.179 | 0.071514 | 2.5 | 2.98 | 0.39794 | 0.47422
101 |  | TG 714X |  | 1.27 |  |  | 3.57 | 17.47 | 4.26 | 10800 |  | 8003.2 |  |  | 1.27 | 0.1038 | 3.57 | 4.26 | 0.55267 | 0.62941
102 |  | TG 715X |  | 1.588 |  |  | 4.04 | 23.25 | 4.83 | 10300 |  | 7988 |  |  | 1.588 | 0.20085 | 4.04 | 4.83 | 0.60638 | 0.68395
103 |  | TGO 190 |  |  |  | 25.635 | 5.942 | 40.8 | 9.46 | 6000 |  | 5998.5 |  |  | 0 | #N/A | 5.942 | 9.46 | 0.77393 | 0.97589
104 | Yuneec | PD 10 |  | 4.5 |  |  | 10 |  | 39.8 |  |  | 2400 | http://www.yuneec.com/PowerMotor_Tech_spec.html |  | 4.5 | 0.65321 | 10 | 39.8 | 1 | 1.5999
105 |  | PD 10+ |  | 6 |  |  | 10 |  | 47.8 |  |  | 2000 |  |  | 6 | 0.77815 | 10 | 47.8 | 1 | 1.6794
106 |  | PD 20 |  | 8.2 |  |  | 20 |  | 79.6 |  |  | 2400 |  |  | 8.2 | 0.91381 | 20 | 79.6 | 1.301 | 1.9009
107 |  | PD 20+ |  | 9.8 |  |  | 20 |  | 95.5 |  |  | 2000 |  |  | 9.8 | 0.99123 | 20 | 95.5 | 1.301 | 1.98
108 |  | PD 40 |  | 19 |  |  | 40 |  | 159.2 |  |  | 2400 |  |  | 19 | 1.2788 | 40 | 159.2 | 1.6021 | 2.2019
102 |  | PD 60 |  | 30 |  |  | 60 |  | 238.8 |  |  | 2400 |  |  | 30 | 1.4771 | 60 | 238.8 | 1.7782 | 2.378