## multirotor_opt_400_test_400
!!! Press F9 to recalculate !!!
[12 empty] | Bisection method for solving RotorInflow lambda in cruise | [9 empty] | Bisection method for solving W_total_takeoff
eVTOL design parameters |  |  | Hover climb segment |  |  | Power maximum for design |  |  | Aerodynamics in cruise |  |  | Iter | a | f(a) | b | f(b) | c | f(c) | f(a)*f(c) | f(b)*f(c) | Error (b-a) | Iter | a | f(a) | b | f(b) | c | f(c) | f(a)*f(c) | f(b)*f(c) | Error (b-a)
evtol_config | multirotor |  | hover_climb_speed | 2.54 | m/s | p_max_liftrotor | 324.6682 | kW | dyn_pressure | 2267.4638 | N/m^2 | 0 | 0 | 0.076204 | 1 | -0.92716 | 0.5 | -0.42538 | -0.032416 | 0.3944 | 1 | 0 |  | 4.6678e-05 |  | 4.6678e-05 |  | 4.6678e-05
W_total_takeoff | 1972.8432 | kg | hover_climb_distance | 304.8 | m | p_max_liftrotor_each | 81.1671 | kW | f_e_rotor_hubs | 0.33401 | m2 | 1 | 0 | 0.076204 | 0.5 | -0.42538 | 0.25 | -0.17432 | -0.013284 | 0.074152 | 0.5 | 1 | 500 | -900.039 | 10000 | 3372.3494 | 5250 | 1677.2548 | -1509594.7436 | 5656289.257 | 9500
LiftRotor¦RPM_hover | 400 | RPM | hover climb duration | 120 | s |  |  |  | f_e_non_hubs | 0.63028 | m2 | 2 | 0 | 0.076204 | 0.25 | -0.17432 | 0.125 | -0.048939 | -0.0037293 | 0.0085309 | 0.25 | 2 | 500 | -900.039 | 5250 | 1677.2548 | 2875 | 503.3261 | -453013.1136 | 844206.1213 | 4750
LiftRotor¦RPM_cruise | 268.0761 | RPM | rotor_tip_speed | 162.5235 | m/s | Energy and time |  |  | f_e_total | 0.96428 | m2 | 3 | 0 | 0.076204 | 0.125 | -0.048939 | 0.0625 | 0.013667 | 0.0010415 | -0.00066886 | 0.125 | 3 | 500 | -900.039 | 2875 | 503.3261 | 1687.5 | -174.6703 | 157210.1048 | -87916.1334 | 2375
cruise_speed | 67.056 | m/s | rotor_tip_speed_Mach | 0.48672 | M | energy_consumption | 171.0841 | kWh | Parasite_drag | 2186.4738 | N | 4 | 0.0625 | 0.013667 | 0.125 | -0.048939 | 0.09375 | -0.017627 | -0.00024092 | 0.00086266 | 0.0625 | 4 | 1687.5 | -174.6703 | 2875 | 503.3261 | 2281.25 | 175.1605 | -30595.3351 | 88162.8316 | 1187.5
r_lift_rotor | 3.88 | m | thrust_each | 4834.2014 | N | mission_time | 49.3333 | mins | Total_drag | 2186.4738 | N | 5 | 0.0625 | 0.013667 | 0.09375 | -0.017627 | 0.078125 | -0.0019779 | -2.7032e-05 | 3.4865e-05 | 0.03125 | 5 | 1687.5 | -174.6703 | 2281.25 | 175.1605 | 1984.375 | 6.5973 | -1152.359 | 1155.5926 | 593.75
c_to_r_lift_rotor | 0.0643 |  | power_each | 54.1114 | kW |  |  |  | f/(W/1000)^2/3 | 3.8954 |  | 6 | 0.0625 | 0.013667 | 0.078125 | -0.0019779 | 0.070312 | 0.0058453 | 7.9889e-05 | -1.1561e-05 | 0.015625 | 6 | 1687.5 | -174.6703 | 1984.375 | 6.5973 | 1835.9375 | -82.3253 | 14379.7787 | -543.1274 | 296.875
|  |  | efficiency T/P | 9.1147 | g/W | Weights modeling | [5 empty] | 7 | 0.070312 | 0.0058453 | 0.078125 | -0.0019779 | 0.074219 | 0.0019338 | 1.1304e-05 | -3.8249e-06 | 0.0078125 | 7 | 1835.9375 | -82.3253 | 1984.375 | 6.5973 | 1910.1562 | -36.2372 | 2983.236 | -239.069 | 148.4375
Mission requirements |  |  | power_hover_climb | 216.4455 | kW | W_takeoff | 1972.8432 | kg | Stability (trim) |  |  | 8 | 0.074219 | 0.0019338 | 0.078125 | -0.0019779 | 0.076172 | -2.1997e-05 | -4.2538e-08 | 4.3507e-08 | 0.0039062 | 8 | 1910.1562 | -36.2372 | 1984.375 | 6.5973 | 1947.2656 | -14.645 | 530.6947 | -96.6182 | 74.2188
payload_weight | 600 | kg |  |  |  | W_battery | 628.9858 | kg | Thrust_all | 19458.1909 | N | 9 | 0.074219 | 0.0019338 | 0.076172 | -2.1997e-05 | 0.075195 | 0.00095592 | 1.8486e-06 | -2.1027e-08 | 0.0019531 | 9 | 1947.2656 | -14.645 | 1984.375 | 6.5973 | 1965.8203 | -4.0194 | 58.8646 | -26.5175 | 37.1094
flight_range | 96560.64 | m | Cruise segment |  |  | W_rotors_and_hubs | 141.7143 | kg | sin_beta | 0.99367 |  | 10 | 0.075195 | 0.00095592 | 0.076172 | -2.1997e-05 | 0.075684 | 0.00046696 | 4.4638e-07 | -1.0272e-08 | 0.00097656 | 10 | 1965.8203 | -4.0194 | 1984.375 | 6.5973 | 1975.0977 | 1.2901 | -5.1853 | 8.511 | 18.5547
mission_repetition | 1 |  | cruise duration | 1440 | s | W_extra_hubs | 255.8497 | kg |  |  |  | 11 | 0.075684 | 0.00046696 | 0.076172 | -2.1997e-05 | 0.075928 | 0.00022248 | 1.0389e-07 | -4.894e-09 | 0.00048828 | 11 | 1965.8203 | -4.0194 | 1975.0977 | 1.2901 | 1970.459 | -1.3644 | 5.4841 | -1.7602 | 9.2773
|  |  | rotor_tip_speed | 108.9217 | m/s | W_motors | 55.5313 | kg | Rotor performance |  |  | 12 | 0.075928 | 0.00022248 | 0.076172 | -2.1997e-05 | 0.07605 | 0.00010024 | 2.2303e-08 | -2.2051e-09 | 0.00024414 | 12 | 1970.459 | -1.3644 | 1975.0977 | 1.2901 | 1972.7783 | -0.037101 | 0.050621 | -0.047863 | 4.6387
Rotor parameters |  |  | rotor_tip_speed_Mach | 0.32737 | M | W_controllers | 29.8435 | kg | alpha | 6.4518 | deg | 13 | 0.07605 | 0.00010024 | 0.076172 | -2.1997e-05 | 0.076111 | 3.9124e-05 | 3.9219e-09 | -8.606e-10 | 0.00012207 | 13 | 1972.7783 | -0.037101 | 1975.0977 | 1.2901 | 1973.938 | 0.6265 | -0.023244 | 0.80823 | 2.3193
N_lift_rotor | 4 |  | thrust_each | 4864.5477 | N | W_fuselage | 129.75 | kg | thrust_each | 4864.5477 | N | 14 | 0.076111 | 3.9124e-05 | 0.076172 | -2.1997e-05 | 0.076141 | 8.5634e-06 | 3.3503e-10 | -1.8837e-10 | 6.1035e-05 | 14 | 1972.7783 | -0.037101 | 1973.938 | 0.6265 | 1973.3582 | 0.29471 | -0.010934 | 0.18463 | 1.1597
N_blade_lift_rotor | 3 |  | power_each | 52.441 | kW | W_landing_gear | 22.0958 | kg | omega | 28.0729 | rad/s | 15 | 0.076141 | 8.5634e-06 | 0.076172 | -2.1997e-05 | 0.076157 | -6.7167e-06 | -5.7518e-11 | 1.4775e-10 | 3.0518e-05 | 15 | 1972.7783 | -0.037101 | 1973.3582 | 0.29471 | 1973.0682 | 0.12881 | -0.0047789 | 0.03796 | 0.57983
lift_rotor_solidity | 0.061402 |  | efficiency T/P | 9.465 | g/W | W_htail | 0 | kg | mu | 0.61174 |  | 16 | 0.076141 | 8.5634e-06 | 0.076157 | -6.7167e-06 | 0.076149 | 9.2332e-07 | 7.9067e-12 | -6.2017e-12 | 1.5259e-05 | 16 | 1972.7783 | -0.037101 | 1973.0682 | 0.12881 | 1972.9233 | 0.045851 | -0.0017011 | 0.0059059 | 0.28992
lift_rotor_hover_FM | 0.75 |  | CT/sigma | 0.14 |  | W_vtail | 0 | kg | Ct | 0.0085963 |  | 17 | 0.076149 | 9.2332e-07 | 0.076157 | -6.7167e-06 | 0.076153 | -2.8967e-06 | -2.6746e-12 | 1.9456e-11 | 7.6294e-06 | 17 | 1972.7783 | -0.037101 | 1972.9233 | 0.045851 | 1972.8508 | 0.0043748 | -0.00016231 | 0.00020059 | 0.14496
motor_power_margin | 50 | % | power_cruise | 209.7642 | kW | W_booms | 14.7458 | kg | Cd0 | 0.0089 |  | 18 | 0.076149 | 9.2332e-07 | 0.076153 | -2.8967e-06 | 0.076151 | -9.8669e-07 | -9.1103e-13 | 2.8582e-12 | 3.8147e-06 | 18 | 1972.7783 | -0.037101 | 1972.8508 | 0.0043748 | 1972.8146 | -0.016363 | 0.00060709 | -7.1585e-05 | 0.072479
[6 empty] | W_avionics | 42.2978 | kg | Profile_power | 11537.0904 | W | 19 | 0.076149 | 9.2332e-07 | 0.076151 | -9.8669e-07 | 0.07615 | -3.1687e-08 | -2.9258e-14 | 3.1266e-14 | 1.9073e-06 | 19 | 1972.8146 | -0.016363 | 1972.8508 | 0.0043748 | 1972.8327 | -0.0059943 | 9.8086e-05 | -2.6223e-05 | 0.03624
Fuselage parameters |  |  | Hover descent segment |  |  | W_flight_control | 7.5132 | kg | lambda | 0.07615 |  | 20 | 0.076149 | 9.2332e-07 | 0.07615 | -3.1687e-08 | 0.076149 | 4.4582e-07 | 4.1163e-13 | -1.4127e-14 | 9.5367e-07 | 20 | 1972.8327 | -0.0059943 | 1972.8508 | 0.0043748 | 1972.8417 | -0.00080976 | 4.8539e-06 | -3.5425e-06 | 0.01812
n_pax | 6 |  | hover_descent_speed | 1.524 | m/s | W_anti_icing | 12.6262 | kg | v_induced | 0.75944 | m/s | 21 | 0.076149 | 4.4582e-07 | 0.07615 | -3.1687e-08 | 0.07615 | 2.0706e-07 | 9.2313e-14 | -6.5613e-15 | 4.7684e-07 | 21 | 1972.8417 | -0.00080976 | 1972.8508 | 0.0043748 | 1972.8463 | 0.0017856 | -1.4459e-06 | 7.8114e-06 | 0.0090599
l_fuse | 6.4008 | m | hover_descent_distance | 304.8 | m | W_furnishings | 31.8899 | kg | kappa_raw | 1.0012 |  | 22 | 0.07615 | 2.0706e-07 | 0.07615 | -3.1687e-08 | 0.07615 | 8.7688e-08 | 1.8157e-14 | -2.7786e-15 | 2.3842e-07 | 22 | 1972.8417 | -0.00080976 | 1972.8463 | 0.0017856 | 1972.844 | 0.00048484 | -3.926e-07 | 8.6571e-07 | 0.00453
d_max | 2.056 | m | hover descent duration | 200 | s | W_residual | 4.6678e-05 | kg | kappa_min | 1.15 |  | 23 | 0.07615 | 8.7688e-08 | 0.07615 | -3.1687e-08 | 0.07615 | 2.8e-08 | 2.4553e-15 | -8.8726e-16 | 1.1921e-07 | 23 | 1972.8417 | -0.00080976 | 1972.844 | 0.00048484 | 1972.8429 | -0.00016246 | 1.3155e-07 | -7.8767e-08 | 0.002265
|  |  | thrust_each | 4834.2014 | N | Acceptable? | TRUE |  | kappa | 1.1504 |  | 24 | 0.07615 | 2.8e-08 | 0.07615 | -3.1687e-08 | 0.07615 | -1.8435e-09 | -5.1619e-17 | 5.8416e-17 | 5.9605e-08 | 24 | 1972.8429 | -0.00080976 | 1972.844 | 0.00048484 | 1972.8434 | -0.00048611 | 3.9363e-07 | -2.3568e-07 | 0.0011325
Landing gear parameters |  |  | power_each | 45.19 | W | [6 empty] | 25 | 0.07615 | 2.8e-08 | 0.07615 | -1.8435e-09 | 0.07615 | 1.3078e-08 | 3.662e-16 | -2.411e-17 | 2.9802e-08 | 25 | 1972.8434 | -0.00080976 | 1972.844 | 0.00048484 | 1972.8437 | -0.00064793 | 5.2467e-07 | -3.1414e-07 | 0.00056624
type | skid |  | efficiency T/P | 10.9142 | g/W | Weight breakdown | [5 empty] | 26 | 0.07615 | 1.3078e-08 | 0.07615 | -1.8435e-09 | 0.07615 | 5.6175e-09 | 7.3468e-17 | -1.0356e-17 | 1.4901e-08 | 26 | 1972.8437 | -0.00080976 | 1972.844 | 0.00048484 | 1972.8439 | -0.00072579 | 5.8771e-07 | -3.5189e-07 | 0.00028312
f_LG | 0.014 |  | power_hover_descent | 180.7601 | kW | W_payload | 600 | kg |  |  |  | 27 | 0.07615 | 5.6175e-09 | 0.07615 | -1.8435e-09 | 0.07615 | 1.887e-09 | 1.06e-17 | -3.4787e-18 | 7.4506e-09 | 27 | 1972.8439 | -0.00080976 | 1972.844 | 0.00048484 | 1972.8439 | -0.00076777 | 6.2171e-07 | -3.7225e-07 | 0.00014156
skid_length | 2.854 | m |  |  |  | W_battery | 628.99 | kg |  |  |  | 28 | 0.07615 | 1.887e-09 | 0.07615 | -1.8435e-09 | 0.07615 | 2.1751e-11 | 4.1045e-20 | -4.0098e-20 | 3.7253e-09 | 28 | 1972.8439 | -0.00080976 | 1972.844 | 0.00048484 | 1972.844 | -0.00078877 | 6.3871e-07 | -3.8242e-07 | 7.0781e-05
skid_height | 0.80011 |  | Reserve cruise segment |  |  | W_propulsion | 482.94 | kg |  |  |  | 29 | 0.07615 | 2.1751e-11 | 0.07615 | -1.8435e-09 | 0.07615 | -9.1087e-10 | -1.9813e-20 | 1.6792e-18 | 1.8626e-09 | 29 | 1972.844 | -0.00080976 | 1972.844 | 0.00048484 | 1972.844 | -0.0007962 | 6.4473e-07 | -3.8603e-07 | 3.539e-05
|  |  | reserve cruise duration | 1200 | s | W_structure | 166.59 | kg |  |  |  | 30 | 0.07615 | 2.1751e-11 | 0.07615 | -9.1087e-10 | 0.07615 | -4.4456e-10 | -9.6698e-21 | 4.0494e-19 | 9.3132e-10 | 30 | 1972.844 | -0.00080976 | 1972.844 | 0.00048484 | 1972.844 | -0.00080604 | 6.527e-07 | -3.908e-07 | 1.7695e-05
Battery parameters |  |  | power_cruise | 209.7642 | kW | W_equipment | 94.33 | kg | [13 empty] | 31 | 1972.844 | -0.00080976 | 1972.844 | 0.00048484 | 1972.844 | -0.0008079 | 6.542e-07 | -3.917e-07 | 8.8476e-06
battery_rho | 400 | Wh/kg |  |  |  | Total | 1972.85 | kg | [13 empty] | 32 | 1972.844 | -0.00080976 | 1972.844 | 0.00048484 | 1972.844 | -0.00080883 | 6.5496e-07 | -3.9215e-07 | 4.4238e-06
battery_eff | 0.85 | [20 empty] | 33 | 1972.844 | -0.00080976 | 1972.844 | 0.00048484 | 1972.844 | -0.00080929 | 6.5533e-07 | -3.9238e-07 | 2.2119e-06
battery_max_discharge | 0.8 |  |  |  |  | Weight percentages | [15 empty] | 34 | 1972.844 | -0.00080976 | 1972.844 | 0.00048484 | 1972.844 | -0.00080953 | 6.5552e-07 | -3.9249e-07 | 1.1059e-06
[6 empty] | W_payload | 30.41 | % | [13 empty] | 35 | 1972.844 | -0.00080976 | 1972.844 | 0.00048484 | 1972.844 | -0.00080964 | 6.5562e-07 | -3.9255e-07 | 5.5297e-07
Environment at 5500 ft | [5 empty] | W_battery | 31.88 | % | [13 empty] | 36 | 1972.844 | -0.00080976 | 1972.844 | 0.00048484 | 1972.844 | -0.0008097 | 6.5566e-07 | -3.9257e-07 | 2.7649e-07
rho_air | 1.0398 | kg/m^3 |  |  |  | W_propulsion | 24.48 | % | [13 empty] | 37 | 1972.844 | -0.00080976 | 1972.844 | 0.00048484 | 1972.844 | -0.00080973 | 6.5569e-07 | -3.9259e-07 | 1.3824e-07
mu_air | 1.7363e-05 | Pa s |  |  |  | W_structure | 8.44 | % | [13 empty] | 38 | 1972.844 | -0.00080976 | 1972.844 | 0.00048484 | 1972.844 | -0.00080974 | 6.557e-07 | -3.926e-07 | 6.9122e-08
sound_speed | 333.9169 | m/s |  |  |  | W_equipment | 4.78 | % | gear_ratio | 3 | [11 empty] | 39 | 1972.844 | -0.00080976 | 1972.844 | 0.00048484 | 1972.844 | -0.00080975 | 6.557e-07 | -3.926e-07 | 3.4561e-08
gravitational_accel | 9.8015 | m/s^2 |  |  |  | Total | 99.99 | % | RPM_motor | 1200 | RPM | [10 empty] | 40 | 1972.844 | -0.00080976 | 1972.844 | 0.00048484 | 1972.844 | -0.00080976 | 6.5571e-07 | -3.926e-07 | 1.728e-08
[9 empty] | omega_motor | 125.6637 | rad/s
Environment at 6500 ft | [5 empty] | Weight percentages |  |  | torque_motor | 1722.4184 | Nm
rho_air | 1.0085 | kg/m^3 |  |  |  | W_payload | 30.41 | % | motor_weight | 66.6561
mu_air | 1.7266e-05 | Pa s |  |  |  | W_battery | 31.88 | %
sound_speed | 332.7218 | m/s |  |  |  | W_empty | 37.7 | %
gravitational_accel | 9.8006 | m/s^2 |  |  |  | Total | 99.99 | %
Constants
rho_softmax | 30
tf_propulsion | 0.8
tf_structure | 0.8
tf_equipments | 0.8

## multirotor_opt_400_test_550
!!! Press F9 to recalculate !!!
[12 empty] | Bisection method for solving RotorInflow lambda in cruise | [9 empty] | Bisection method for solving W_total_takeoff
eVTOL design parameters |  |  | Hover climb segment |  |  | Power maximum for design |  |  | Aerodynamics in cruise |  |  | Iter | a | f(a) | b | f(b) | c | f(c) | f(a)*f(c) | f(b)*f(c) | Error (b-a) | Iter | a | f(a) | b | f(b) | c | f(c) | f(a)*f(c) | f(b)*f(c) | Error (b-a)
evtol_config | multirotor |  | hover_climb_speed | 2.54 | m/s | p_max_liftrotor | 301.215 | kW | dyn_pressure | 2267.4638 | N/m^2 | 0 | 0 | 0.083337 | 1 | -0.91959 | 0.5 | -0.41804 | -0.034838 | 0.38443 | 1 | 0 |  | 2.3138e-05 |  | 2.3138e-05 |  | 2.3138e-05
W_total_takeoff | 1708.3702 | kg | hover_climb_distance | 304.8 | m | p_max_liftrotor_each | 75.3038 | kW | f_e_rotor_hubs | 0.30344 | m2 | 1 | 0 | 0.083337 | 0.5 | -0.41804 | 0.25 | -0.16712 | -0.013927 | 0.069863 | 0.5 | 1 | 500 | -779.5633 | 10000 | 4135.9136 | 5250 | 2022.3173 | -1576524.3331 | 8364129.5118 | 9500
LiftRotor¦RPM_hover | 400 | RPM | hover climb duration | 120 | s |  |  |  | f_e_non_hubs | 0.63028 | m2 | 2 | 0 | 0.083337 | 0.25 | -0.16712 | 0.125 | -0.041787 | -0.0034824 | 0.0069834 | 0.25 | 2 | 500 | -779.5633 | 5250 | 2022.3173 | 2875 | 712.7369 | -555623.5192 | 1441380.1279 | 4750
LiftRotor¦RPM_cruise | 268.0761 | RPM | rotor_tip_speed | 162.5235 | m/s | Energy and time |  |  | f_e_total | 0.93372 | m2 | 3 | 0 | 0.083337 | 0.125 | -0.041787 | 0.0625 | 0.020805 | 0.0017338 | -0.00086938 | 0.125 | 3 | 500 | -779.5633 | 2875 | 712.7369 | 1687.5 | -13.753 | 10721.3438 | -9802.2794 | 2375
cruise_speed | 67.056 | m/s | rotor_tip_speed_Mach | 0.48672 | M | energy_consumption | 161.2444 | kWh | Parasite_drag | 2117.1789 | N | 4 | 0.0625 | 0.020805 | 0.125 | -0.041787 | 0.09375 | -0.010484 | -0.00021812 | 0.0004381 | 0.0625 | 4 | 1687.5 | -13.753 | 2875 | 712.7369 | 2281.25 | 358.8549 | -4935.3357 | 255769.1136 | 1187.5
r_lift_rotor | 3.88 | m | thrust_each | 4186.1439 | N | mission_time | 49.3333 | mins | Total_drag | 2117.1789 | N | 5 | 0.0625 | 0.020805 | 0.09375 | -0.010484 | 0.078125 | 0.0051623 | 0.0001074 | -5.4122e-05 | 0.03125 | 5 | 1687.5 | -13.753 | 2281.25 | 358.8549 | 1984.375 | 178.5803 | -2456.0177 | 64084.4282 | 593.75
c_to_r_lift_rotor | 0.0643 |  | power_each | 44.1867 | kW |  |  |  | f/(W/1000)^2/3 | 4.1519 |  | 6 | 0.078125 | 0.0051623 | 0.09375 | -0.010484 | 0.085938 | -0.0026604 | -1.3734e-05 | 2.7892e-05 | 0.015625 | 6 | 1687.5 | -13.753 | 1984.375 | 178.5803 | 1835.9375 | 84.0485 | -1155.9205 | 15009.4148 | 296.875
|  |  | efficiency T/P | 9.6656 | g/W | Weights modeling | [5 empty] | 7 | 0.078125 | 0.0051623 | 0.085938 | -0.0026604 | 0.082031 | 0.0012511 | 6.4583e-06 | -3.3283e-06 | 0.0078125 | 7 | 1687.5 | -13.753 | 1835.9375 | 84.0485 | 1761.7188 | 35.1536 | -483.4681 | 2954.6097 | 148.4375
Mission requirements |  |  | power_hover_climb | 176.747 | kW | W_takeoff | 1708.3702 | kg | Stability (trim) |  |  | 8 | 0.082031 | 0.0012511 | 0.085938 | -0.0026604 | 0.083984 | -0.00070465 | -8.8156e-07 | 1.8747e-06 | 0.0039062 | 8 | 1687.5 | -13.753 | 1761.7188 | 35.1536 | 1724.6094 | 10.7011 | -147.1725 | 376.1826 | 74.2188
payload_weight | 600 | kg |  |  |  | W_battery | 431.1348 | kg | Thrust_all | 16876.3035 | N | 9 | 0.082031 | 0.0012511 | 0.083984 | -0.00070465 | 0.083008 | 0.00027321 | 3.418e-07 | -1.9252e-07 | 0.0019531 | 9 | 1687.5 | -13.753 | 1724.6094 | 10.7011 | 1706.0547 | -1.5258 | 20.9849 | -16.3282 | 37.1094
flight_range | 96560.64 | m | Cruise segment |  |  | W_rotors_and_hubs | 122.0919 | kg | sin_beta | 0.9921 |  | 10 | 0.083008 | 0.00027321 | 0.083984 | -0.00070465 | 0.083496 | -0.00021572 | -5.8936e-08 | 1.5201e-07 | 0.00097656 | 10 | 1706.0547 | -1.5258 | 1724.6094 | 10.7011 | 1715.332 | 4.5877 | -7.0001 | 49.0932 | 18.5547
mission_repetition | 1 |  | cruise duration | 1440 | s | W_extra_hubs | 236.571 | kg |  |  |  | 11 | 0.083008 | 0.00027321 | 0.083496 | -0.00021572 | 0.083252 | 2.8746e-05 | 7.8537e-09 | -6.2011e-09 | 0.00048828 | 11 | 1706.0547 | -1.5258 | 1715.332 | 4.5877 | 1710.6934 | 1.5309 | -2.3359 | 7.0234 | 9.2773
|  |  | rotor_tip_speed | 108.9217 | m/s | W_motors | 51.5198 | kg | Rotor performance |  |  | 12 | 0.083252 | 2.8746e-05 | 0.083496 | -0.00021572 | 0.083374 | -9.3486e-05 | -2.6874e-09 | 2.0167e-08 | 0.00024414 | 12 | 1706.0547 | -1.5258 | 1710.6934 | 1.5309 | 1708.374 | 0.0025448 | -0.003883 | 0.0038959 | 4.6387
Rotor parameters |  |  | rotor_tip_speed_Mach | 0.32737 | M | W_controllers | 27.6877 | kg | alpha | 7.2069 | deg | 13 | 0.083252 | 2.8746e-05 | 0.083374 | -9.3486e-05 | 0.083313 | -3.237e-05 | -9.3051e-10 | 3.0261e-09 | 0.00012207 | 13 | 1706.0547 | -1.5258 | 1708.374 | 0.0025448 | 1707.2144 | -0.76165 | 1.1621 | -0.0019382 | 2.3193
N_lift_rotor | 4 |  | thrust_each | 4219.0759 | N | W_fuselage | 127.0884 | kg | thrust_each | 4219.0759 | N | 14 | 0.083252 | 2.8746e-05 | 0.083313 | -3.237e-05 | 0.083282 | -1.8118e-06 | -5.2084e-11 | 5.8649e-11 | 6.1035e-05 | 14 | 1707.2144 | -1.5258 | 1708.374 | 0.0025448 | 1707.7942 | -0.76165 | 1.1621 | -0.0019382 | 1.1597
N_blade_lift_rotor | 3 |  | power_each | 50.2025 | kW | W_landing_gear | 19.1337 | kg | omega | 28.0729 | rad/s | 15 | 0.083252 | 2.8746e-05 | 0.083282 | -1.8118e-06 | 0.083267 | 1.3467e-05 | 3.8713e-10 | -2.44e-11 | 3.0518e-05 | 15 | 1707.7942 | -1.5258 | 1708.374 | -0.76165 | 1708.0841 | -0.76165 | 1.1621 | 0.5801 | 0.57983
lift_rotor_solidity | 0.061402 |  | efficiency T/P | 8.5751 | g/W | W_htail | 0 | kg | mu | 0.61077 |  | 16 | 0.083267 | 1.3467e-05 | 0.083282 | -1.8118e-06 | 0.083275 | 5.8277e-06 | 7.8482e-11 | -1.0559e-11 | 1.5259e-05 | 16 | 1708.0841 | -1.5258 | 1708.0841 | -1.1437 | 1708.0841 | -0.76165 | 1.1621 | 0.87113 | 0
lift_rotor_hover_FM | 0.75 |  | CT/sigma | 0.12142 |  | W_vtail | 0 | kg | Ct | 0.0074557 |  | 17 | 0.083275 | 5.8277e-06 | 0.083282 | -1.8118e-06 | 0.083279 | 2.0079e-06 | 1.1701e-11 | -3.638e-12 | 7.6294e-06 | 17 | 1708.0841 | -1.5258 | 1708.0841 | -1.3348 | 1708.0841 | -0.76165 | 1.1621 | 1.0166 | 0
motor_power_margin | 50 | % | power_cruise | 200.81 | kW | W_booms | 12.0412 | kg | Cd0 | 0.0089 |  | 18 | 0.083279 | 2.0079e-06 | 0.083282 | -1.8118e-06 | 0.083281 | 9.8036e-08 | 1.9685e-13 | -1.7763e-13 | 3.8147e-06 | 18 | 1708.0841 | -1.5258 | 1708.0841 | -1.4303 | 1708.0841 | -0.76165 | 1.1621 | 1.0894 | 0
[6 empty] | W_avionics | 36.6275 | kg | Profile_power | 11513.9992 | W | 19 | 0.083281 | 9.8036e-08 | 0.083282 | -1.8118e-06 | 0.083282 | -8.569e-07 | -8.4007e-14 | 1.5526e-12 | 1.9073e-06 | 19 | 1708.0841 | -1.5258 | 1708.0841 | -1.4781 | 1708.0841 | -0.76165 | 1.1621 | 1.1258 | 0
Fuselage parameters |  |  | Hover descent segment |  |  | W_flight_control | 7.0928 | kg | lambda | 0.083281 |  | 20 | 0.083281 | 9.8036e-08 | 0.083282 | -8.569e-07 | 0.083281 | -3.7943e-07 | -3.7198e-14 | 3.2514e-13 | 9.5367e-07 | 20 | 1708.0841 | -1.5258 | 1708.0841 | -1.502 | 1708.0841 | -0.76165 | 1.1621 | 1.144 | 0
n_pax | 6 |  | hover_descent_speed | 1.524 | m/s | W_anti_icing | 10.9336 | kg | v_induced | 0.65871 | m/s | 21 | 0.083281 | 9.8036e-08 | 0.083281 | -3.7943e-07 | 0.083281 | -1.407e-07 | -1.3794e-14 | 5.3386e-14 | 4.7684e-07 | 21 | 1708.0841 | -1.5258 | 1708.0841 | -1.5139 | 1708.0841 | -0.76165 | 1.1621 | 1.1531 | 0
l_fuse | 6.4008 | m | hover_descent_distance | 304.8 | m | W_furnishings | 26.4478 | kg | kappa_raw | 0.92297 |  | 22 | 0.083281 | 9.8036e-08 | 0.083281 | -1.407e-07 | 0.083281 | -2.1331e-08 | -2.0912e-15 | 3.0013e-15 | 2.3842e-07 | 22 | 1708.0841 | -1.5258 | 1708.0841 | -1.5199 | 1708.0841 | -0.76165 | 1.1621 | 1.1576 | 0
d_max | 2.056 | m | hover descent duration | 200 | s | W_residual | 2.3138e-05 | kg | kappa_min | 1.15 |  | 23 | 0.083281 | 9.8036e-08 | 0.083281 | -2.1331e-08 | 0.083281 | 3.8352e-08 | 3.7599e-15 | -8.1811e-16 | 1.1921e-07 | 23 | 1708.0841 | -1.5258 | 1708.0841 | -1.5229 | 1708.0841 | -0.76165 | 1.1621 | 1.1599 | 0
|  |  | thrust_each | 4186.1439 | N | Acceptable? | TRUE |  | kappa | 1.15 |  | 24 | 0.083281 | 3.8352e-08 | 0.083281 | -2.1331e-08 | 0.083281 | 8.5105e-09 | 3.264e-16 | -1.8154e-16 | 5.9605e-08 | 24 | 1708.0841 | -1.5258 | 1708.0841 | -1.5243 | 1708.0841 | -0.76165 | 1.1621 | 1.161 | 0
Landing gear parameters |  |  | power_each | 36.4147 | W | [6 empty] | 25 | 0.083281 | 8.5105e-09 | 0.083281 | -2.1331e-08 | 0.083281 | -6.4104e-09 | -5.4556e-17 | 1.3674e-16 | 2.9802e-08 | 25 | 1708.0841 | -1.5258 | 1708.0841 | -1.5251 | 1708.0841 | -0.76165 | 1.1621 | 1.1616 | 0
type | skid |  | efficiency T/P | 11.7286 | g/W | Weight breakdown | [5 empty] | 26 | 0.083281 | 8.5105e-09 | 0.083281 | -6.4104e-09 | 0.083281 | 1.0501e-09 | 8.9366e-18 | -6.7313e-18 | 1.4901e-08 | 26 | 1708.0841 | -1.5258 | 1708.0841 | -1.5255 | 1708.0841 | -0.76165 | 1.1621 | 1.1619 | 0
f_LG | 0.014 |  | power_hover_descent | 145.6588 | kW | W_payload | 600 | kg |  |  |  | 27 | 0.083281 | 1.0501e-09 | 0.083281 | -6.4104e-09 | 0.083281 | -2.6802e-09 | -2.8143e-18 | 1.7181e-17 | 7.4506e-09 | 27 | 1708.0841 | -1.5258 | 1708.0841 | -1.5257 | 1708.0841 | -0.76165 | 1.1621 | 1.162 | 0
skid_length | 2.854 | m |  |  |  | W_battery | 431.13 | kg |  |  |  | 28 | 0.083281 | 1.0501e-09 | 0.083281 | -2.6802e-09 | 0.083281 | -8.1505e-10 | -8.5585e-19 | 2.1845e-18 | 3.7253e-09 | 28 | 1708.0841 | -1.5258 | 1708.0841 | -1.5257 | 1708.0841 | -0.76165 | 1.1621 | 1.1621 | 0
skid_height | 0.80011 |  | Reserve cruise segment |  |  | W_propulsion | 437.87 | kg |  |  |  | 29 | 0.083281 | 1.0501e-09 | 0.083281 | -8.1505e-10 | 0.083281 | 1.1751e-10 | 1.2339e-19 | -9.5774e-20 | 1.8626e-09 | 29 | 1708.0841 | -1.5258 | 1708.0841 | -1.5258 | 1708.0841 | -0.76165 | 1.1621 | 1.1621 | 0
|  |  | reserve cruise duration | 1200 | s | W_structure | 158.26 | kg |  |  |  | 30 | 0.083281 | 1.1751e-10 | 0.083281 | -8.1505e-10 | 0.083281 | -3.4877e-10 | -4.0983e-20 | 2.8427e-19 | 9.3132e-10 | 30 | 1708.0841 | -1.5258 | 1708.0841 | -1.5258 | 1708.0841 | -0.76165 | 1.1621 | 1.1621 | 0
Battery parameters |  |  | power_cruise | 200.81 | kW | W_equipment | 81.1 | kg | [13 empty] | 31 | 1708.0841 | -1.5258 | 1708.0841 | -1.5258 | 1708.0841 | -0.76165 | 1.1621 | 1.1621 | 0
battery_rho | 550 | Wh/kg |  |  |  | Total | 1708.36 | kg | [13 empty] | 32 | 1708.0841 | -1.5258 | 1708.0841 | -1.5258 | 1708.0841 | -0.76165 | 1.1621 | 1.1621 | 0
battery_eff | 0.85 | [20 empty] | 33 | 1708.0841 | -1.5258 | 1708.0841 | -1.5258 | 1708.0841 | -0.76165 | 1.1621 | 1.1621 | 0
battery_max_discharge | 0.8 |  |  |  |  | Weight percentages | [15 empty] | 34 | 1708.0841 | -1.5258 | 1708.0841 | -1.5258 | 1708.0841 | -0.76165 | 1.1621 | 1.1621 | 0
[6 empty] | W_payload | 35.12 | % | [13 empty] | 35 | 1708.0841 | -1.5258 | 1708.0841 | -1.5258 | 1708.0841 | -0.76165 | 1.1621 | 1.1621 | 0
Environment at 5500 ft | [5 empty] | W_battery | 25.24 | % | [13 empty] | 36 | 1708.0841 | -1.5258 | 1708.0841 | -1.5258 | 1708.0841 | -0.76165 | 1.1621 | 1.1621 | 0
rho_air | 1.0398 | kg/m^3 |  |  |  | W_propulsion | 25.63 | % | [13 empty] | 37 | 1708.0841 | -1.5258 | 1708.0841 | -1.5258 | 1708.0841 | -0.76165 | 1.1621 | 1.1621 | 0
mu_air | 1.7363e-05 | Pa s |  |  |  | W_structure | 9.26 | % | [13 empty] | 38 | 1708.0841 | -1.5258 | 1708.0841 | -1.5258 | 1708.0841 | -0.76165 | 1.1621 | 1.1621 | 0
sound_speed | 333.9169 | m/s |  |  |  | W_equipment | 4.75 | % | gear_ratio | 3 | [11 empty] | 39 | 1708.0841 | -1.5258 | 1708.0841 | -1.5258 | 1708.0841 | -0.76165 | 1.1621 | 1.1621 | 0
gravitational_accel | 9.8015 | m/s^2 |  |  |  | Total | 100 | % | RPM_motor | 1200 | RPM | [10 empty] | 40 | 1708.0841 | -1.5258 | 1708.0841 | -1.5258 | 1708.0841 | -0.76165 | 1.1621 | 1.1621 | 0
[9 empty] | omega_motor | 125.6637 | rad/s
Environment at 6500 ft | [5 empty] | Weight percentages |  |  | torque_motor | 1406.5079 | Nm
rho_air | 1.0085 | kg/m^3 |  |  |  | W_payload | 35.12 | % | motor_weight | 57.9063
mu_air | 1.7266e-05 | Pa s |  |  |  | W_battery | 25.24 | %
sound_speed | 332.7218 | m/s |  |  |  | W_empty | 39.64 | %
gravitational_accel | 9.8006 | m/s^2 |  |  |  | Total | 100 | %
Constants
rho_softmax | 30
tf_propulsion | 0.8
tf_structure | 0.8
tf_equipments | 0.8

## multirotor_opt_550_test_550
!!! Press F9 to recalculate !!!
[12 empty] | Bisection method for solving RotorInflow lambda in cruise | [9 empty] | Bisection method for solving W_total_takeoff
eVTOL design parameters |  |  | Hover climb segment |  |  | Power maximum for design |  |  | Aerodynamics in cruise |  |  | Iter | a | f(a) | b | f(b) | c | f(c) | f(a)*f(c) | f(b)*f(c) | Error (b-a) | Iter | a | f(a) | b | f(b) | c | f(c) | f(a)*f(c) | f(b)*f(c) | Error (b-a)
evtol_config | multirotor |  | hover_climb_speed | 2.54 | m/s | p_max_liftrotor | 289.6033 | kW | dyn_pressure | 2267.4638 | N/m^2 | 0 | 0 | 0.087125 | 1 | -0.91622 | 0.5 | -0.41445 | -0.036109 | 0.37973 | 1 | 0 |  | 0.0010287 |  | 0.0010287 |  | 0.0010287
W_total_takeoff | 1638.3127 | kg | hover_climb_distance | 304.8 | m | p_max_liftrotor_each | 72.4008 | kW | f_e_rotor_hubs | 0.29509 | m2 | 1 | 0 | 0.087125 | 0.5 | -0.41445 | 0.25 | -0.16339 | -0.014236 | 0.067719 | 0.5 | 1 | 500 | -742.4504 | 10000 | 3928.468 | 5250 | 2003.1341 | -1487227.6926 | 7869248.3065 | 9500
LiftRotor¦RPM_hover | 400 | RPM | hover climb duration | 120 | s |  |  |  | f_e_non_hubs | 0.63028 | m2 | 2 | 0 | 0.087125 | 0.25 | -0.16339 | 0.125 | -0.038016 | -0.0033122 | 0.0062117 | 0.25 | 2 | 500 | -742.4504 | 5250 | 2003.1341 | 2875 | 741.8122 | -550758.7437 | 1485949.3327 | 4750
LiftRotor¦RPM_cruise | 291.366 | RPM | rotor_tip_speed | 148.8954 | m/s | Energy and time |  |  | f_e_total | 0.92537 | m2 | 3 | 0 | 0.087125 | 0.125 | -0.038016 | 0.0625 | 0.024589 | 0.0021423 | -0.00093478 | 0.125 | 3 | 500 | -742.4504 | 2875 | 741.8122 | 1687.5 | 32.4916 | -24123.3739 | 24102.6385 | 2375
cruise_speed | 67.056 | m/s | rotor_tip_speed_Mach | 0.44591 | M | energy_consumption | 155.8442 | kWh | Parasite_drag | 2098.2374 | N | 4 | 0.0625 | 0.024589 | 0.125 | -0.038016 | 0.09375 | -0.0067056 | -0.00016488 | 0.00025492 | 0.0625 | 4 | 500 | -742.4504 | 1687.5 | 32.4916 | 1093.75 | -359.9326 | 267232.061 | -11694.7717 | 1187.5
r_lift_rotor | 3.5546 | m | thrust_each | 4014.4769 | N | mission_time | 49.3333 | mins | Total_drag | 2098.2374 | N | 5 | 0.0625 | 0.024589 | 0.09375 | -0.0067056 | 0.078125 | 0.0089437 | 0.00021991 | -5.9973e-05 | 0.03125 | 5 | 1093.75 | -742.4504 | 1687.5 | 32.4916 | 1390.625 | -163.8081 | 121619.3732 | -5322.3808 | 593.75
c_to_r_lift_rotor | 0.0643 |  | power_each | 44.7397 | kW |  |  |  | f/(W/1000)^2/3 | 4.2312 |  | 6 | 0.078125 | 0.0089437 | 0.09375 | -0.0067056 | 0.085938 | 0.0011196 | 1.0013e-05 | -7.5073e-06 | 0.015625 | 6 | 1390.625 | -742.4504 | 1687.5 | 32.4916 | 1539.0625 | -65.6111 | 48712.9687 | -2131.8065 | 296.875
|  |  | efficiency T/P | 9.1547 | g/W | Weights modeling | [5 empty] | 7 | 0.085938 | 0.0011196 | 0.09375 | -0.0067056 | 0.089844 | -0.0027929 | -3.1268e-06 | 1.8728e-05 | 0.0078125 | 7 | 1539.0625 | -742.4504 | 1687.5 | 32.4916 | 1613.2812 | -16.5408 | 12280.7458 | -537.4375 | 148.4375
Mission requirements |  |  | power_hover_climb | 178.9588 | kW | W_takeoff | 1638.3127 | kg | Stability (trim) |  |  | 8 | 0.085938 | 0.0011196 | 0.089844 | -0.0027929 | 0.087891 | -0.00083665 | -9.3667e-07 | 2.3367e-06 | 0.0039062 | 8 | 1613.2812 | -742.4504 | 1687.5 | 32.4916 | 1650.3906 | 7.9809 | -5925.4584 | 259.3135 | 74.2188
payload_weight | 600 | kg |  |  |  | W_battery | 416.6958 | kg | Thrust_all | 16192.8894 | N | 9 | 0.085938 | 0.0011196 | 0.087891 | -0.00083665 | 0.086914 | 0.00014146 | 1.5837e-07 | -1.1835e-07 | 0.0019531 | 9 | 1613.2812 | -742.4504 | 1650.3906 | 7.9809 | 1631.8359 | 20.2378 | -15025.5291 | 161.5165 | 37.1094
flight_range | 96560.64 | m | Cruise segment |  |  | W_rotors_and_hubs | 116.898 | kg | sin_beta | 0.99157 |  | 10 | 0.086914 | 0.00014146 | 0.087891 | -0.00083665 | 0.087402 | -0.00034759 | -4.9171e-08 | 2.9081e-07 | 0.00097656 | 10 | 1613.2812 | -742.4504 | 1631.8359 | -4.2787 | 1622.5586 | 26.365 | -19574.7412 | -112.8068 | 18.5547
mission_repetition | 1 |  | cruise duration | 1440 | s | W_extra_hubs | 194.0662 | kg |  |  |  | 11 | 0.086914 | 0.00014146 | 0.087402 | -0.00034759 | 0.087158 | -0.00010306 | -1.458e-08 | 3.5824e-08 | 0.00048828 | 11 | 1613.2812 | -742.4504 | 1631.8359 | -10.4094 | 1622.5586 | 29.4284 | -21849.1305 | -306.333 | 18.5547
|  |  | rotor_tip_speed | 108.4576 | m/s | W_motors | 49.5337 | kg | Rotor performance |  |  | 12 | 0.086914 | 0.00014146 | 0.087158 | -0.00010306 | 0.087036 | 1.9198e-05 | 2.7158e-09 | -1.9787e-09 | 0.00024414 | 12 | 1613.2812 | -742.4504 | 1631.8359 | -13.4751 | 1622.5586 | 30.96 | -22986.2701 | -417.1878 | 18.5547
Rotor parameters |  |  | rotor_tip_speed_Mach | 0.32597 | M | W_controllers | 26.6203 | kg | alpha | 7.4452 | deg | 13 | 0.087036 | 1.9198e-05 | 0.087158 | -0.00010306 | 0.087097 | -4.1933e-05 | -8.0505e-10 | 4.3218e-09 | 0.00012207 | 13 | 1613.2812 | -742.4504 | 1631.8359 | -15.0079 | 1622.5586 | 31.7258 | -23554.8275 | -476.1383 | 18.5547
N_lift_rotor | 4 |  | thrust_each | 4048.2223 | N | W_fuselage | 126.3244 | kg | thrust_each | 4048.2223 | N | 14 | 0.087036 | 1.9198e-05 | 0.087097 | -4.1933e-05 | 0.087067 | -1.1367e-05 | -2.1823e-10 | 4.7666e-10 | 6.1035e-05 | 14 | 1613.2812 | -742.4504 | 1631.8359 | -15.7744 | 1622.5586 | 32.1087 | -23839.1013 | -506.4942 | 18.5547
N_blade_lift_rotor | 3 |  | power_each | 48.2672 | kW | W_landing_gear | 18.3491 | kg | omega | 30.5118 | rad/s | 15 | 0.087036 | 1.9198e-05 | 0.087067 | -1.1367e-05 | 0.087051 | 3.9155e-06 | 7.5172e-11 | -4.4509e-11 | 3.0518e-05 | 15 | 1613.2812 | -742.4504 | 1631.8359 | -16.1576 | 1622.5586 | 32.3001 | -23981.2386 | -521.8925 | 18.5547
lift_rotor_solidity | 0.061402 |  | efficiency T/P | 8.5578 | g/W | W_htail | 0 | kg | mu | 0.61306 |  | 16 | 0.087051 | 3.9155e-06 | 0.087067 | -1.1367e-05 | 0.087059 | -3.7259e-06 | -1.4589e-11 | 4.2353e-11 | 1.5259e-05 | 16 | 1613.2812 | -742.4504 | 1631.8359 | -16.3492 | 1622.5586 | 32.3958 | -24052.3065 | -529.6465 | 18.5547
lift_rotor_hover_FM | 0.75 |  | CT/sigma | 0.14 |  | W_vtail | 0 | kg | Ct | 0.0085963 |  | 17 | 0.087051 | 3.9155e-06 | 0.087059 | -3.7259e-06 | 0.087055 | 9.4831e-08 | 3.7131e-13 | -3.5333e-13 | 7.6294e-06 | 17 | 1613.2812 | -742.4504 | 1631.8359 | -16.445 | 1622.5586 | 32.4437 | -24087.8382 | -533.5374 | 18.5547
motor_power_margin | 50 | % | power_cruise | 193.0689 | kW | W_booms | 12.1919 | kg | Cd0 | 0.0089 |  | 18 | 0.087055 | 9.4831e-08 | 0.087059 | -3.7259e-06 | 0.087057 | -1.8155e-06 | -1.7217e-13 | 6.7644e-12 | 3.8147e-06 | 18 | 1613.2812 | -742.4504 | 1631.8359 | -16.4929 | 1622.5586 | 32.4676 | -24105.6077 | -535.4863 | 18.5547
[6 empty] | W_avionics | 35.1254 | kg | Profile_power | 9586.3714 | W | 19 | 0.087055 | 9.4831e-08 | 0.087057 | -1.8155e-06 | 0.087056 | -8.6035e-07 | -8.1587e-14 | 1.562e-12 | 1.9073e-06 | 19 | 1613.2812 | -742.4504 | 1631.8359 | -16.5169 | 1622.5586 | 32.4796 | -24114.4891 | -536.4615 | 18.5547
Fuselage parameters |  |  | Hover descent segment |  |  | W_flight_control | 6.975 | kg | lambda | 0.087055 |  | 20 | 0.087055 | 9.4831e-08 | 0.087056 | -8.6035e-07 | 0.087056 | -3.8276e-07 | -3.6297e-14 | 3.293e-13 | 9.5367e-07 | 20 | 1613.2812 | -742.4504 | 1631.8359 | -16.5289 | 1622.5586 | 32.4856 | -24118.9315 | -536.9494 | 18.5547
n_pax | 6 |  | hover_descent_speed | 1.524 | m/s | W_anti_icing | 10.4852 | kg | v_induced | 0.75285 | m/s | 21 | 0.087055 | 9.4831e-08 | 0.087056 | -3.8276e-07 | 0.087055 | -1.4396e-07 | -1.3652e-14 | 5.5103e-14 | 4.7684e-07 | 21 | 1613.2812 | -742.4504 | 1631.8359 | -16.5348 | 1622.5586 | 32.4886 | -24121.1527 | -537.1933 | 18.5547
l_fuse | 6.4008 | m | hover_descent_distance | 304.8 | m | W_furnishings | 25.0466 | kg | kappa_raw | 1.0003 |  | 22 | 0.087055 | 9.4831e-08 | 0.087055 | -1.4396e-07 | 0.087055 | -2.4566e-08 | -2.3296e-15 | 3.5366e-15 | 2.3842e-07 | 22 | 1613.2812 | -742.4504 | 1631.8359 | -16.5378 | 1622.5586 | 32.4901 | -24122.2633 | -537.3155 | 18.5547
d_max | 2.056 | m | hover descent duration | 200 | s | W_residual | 0.0010287 | kg | kappa_min | 1.15 |  | 23 | 0.087055 | 9.4831e-08 | 0.087055 | -2.4566e-08 | 0.087055 | 3.5132e-08 | 3.3316e-15 | -8.6307e-16 | 1.1921e-07 | 23 | 1613.2812 | -742.4504 | 1631.8359 | -16.5393 | 1622.5586 | 32.4908 | -24122.817 | -537.3763 | 18.5547
|  |  | thrust_each | 4014.4769 | N | Acceptable? | TRUE |  | kappa | 1.1504 |  | 24 | 0.087055 | 3.5132e-08 | 0.087055 | -2.4566e-08 | 0.087055 | 5.283e-09 | 1.856e-16 | -1.2978e-16 | 5.9605e-08 | 24 | 1613.2812 | -742.4504 | 1631.8359 | -16.5401 | 1622.5586 | 32.4912 | -24123.0971 | -537.407 | 18.5547
Landing gear parameters |  |  | power_each | 37.3279 | W | [6 empty] | 25 | 0.087055 | 5.283e-09 | 0.087055 | -2.4566e-08 | 0.087055 | -9.6416e-09 | -5.0937e-17 | 2.3686e-16 | 2.9802e-08 | 25 | 1613.2812 | -742.4504 | 1631.8359 | -16.5405 | 1622.5586 | 32.4914 | -24123.2339 | -537.4222 | 18.5547
type | skid |  | efficiency T/P | 10.9724 | g/W | Weight breakdown | [5 empty] | 26 | 0.087055 | 5.283e-09 | 0.087055 | -9.6416e-09 | 0.087055 | -2.1793e-09 | -1.1513e-17 | 2.1012e-17 | 1.4901e-08 | 26 | 1613.2812 | -742.4504 | 1631.8359 | -16.5406 | 1622.5586 | 32.4915 | -24123.3039 | -537.4298 | 18.5547
f_LG | 0.014 |  | power_hover_descent | 149.3117 | kW | W_payload | 600 | kg |  |  |  | 27 | 0.087055 | 5.283e-09 | 0.087055 | -2.1793e-09 | 0.087055 | 1.5519e-09 | 8.1985e-18 | -3.382e-18 | 7.4506e-09 | 27 | 1613.2812 | -742.4504 | 1631.8359 | -16.5407 | 1622.5586 | 32.4915 | -24123.3406 | -537.4337 | 18.5547
skid_length | 2.854 | m |  |  |  | W_battery | 416.7 | kg |  |  |  | 28 | 0.087055 | 1.5519e-09 | 0.087055 | -2.1793e-09 | 0.087055 | -3.1373e-10 | -4.8686e-19 | 6.8371e-19 | 3.7253e-09 | 28 | 1613.2812 | -742.4504 | 1631.8359 | -16.5408 | 1622.5586 | 32.4915 | -24123.3573 | -537.4355 | 18.5547
skid_height | 0.80011 |  | Reserve cruise segment |  |  | W_propulsion | 387.12 | kg |  |  |  | 29 | 0.087055 | 1.5519e-09 | 0.087055 | -3.1373e-10 | 0.087055 | 6.1906e-10 | 9.6069e-19 | -1.9422e-19 | 1.8626e-09 | 29 | 1613.2812 | -742.4504 | 1631.8359 | -16.5408 | 1622.5586 | 32.4916 | -24123.3639 | -537.4365 | 18.5547
|  |  | reserve cruise duration | 1200 | s | W_structure | 156.87 | kg |  |  |  | 30 | 0.087055 | 6.1906e-10 | 0.087055 | -3.1373e-10 | 0.087055 | 1.5267e-10 | 9.451e-20 | -4.7896e-20 | 9.3132e-10 | 30 | 1613.2812 | -742.4504 | 1631.8359 | -16.5408 | 1622.5586 | 32.4916 | -24123.3706 | -537.4369 | 18.5547
Battery parameters |  |  | power_cruise | 193.0689 | kW | W_equipment | 77.63 | kg | [13 empty] | 31 | 1613.2812 | -742.4504 | 1631.8359 | -16.5408 | 1622.5586 | 32.4916 | -24123.3723 | -537.4373 | 18.5547
battery_rho | 550 | Wh/kg |  |  |  | Total | 1638.32 | kg | [13 empty] | 32 | 1613.2812 | -742.4504 | 1631.8359 | -16.5408 | 1622.5586 | 32.4916 | -24123.3731 | -537.4374 | 18.5547
battery_eff | 0.85 | [20 empty] | 33 | 1613.2812 | -742.4504 | 1631.8359 | -16.5408 | 1622.5586 | 32.4916 | -24123.3735 | -537.4374 | 18.5547
battery_max_discharge | 0.8 |  |  |  |  | Weight percentages | [15 empty] | 34 | 1613.2812 | -742.4504 | 1631.8359 | -16.5408 | 1622.5586 | 32.4916 | -24123.3737 | -537.4374 | 18.5547
[6 empty] | W_payload | 36.62 | % | [13 empty] | 35 | 1613.2812 | -742.4504 | 1631.8359 | -16.5408 | 1622.5586 | 32.4916 | -24123.3738 | -537.4374 | 18.5547
Environment at 5500 ft | [5 empty] | W_battery | 25.43 | % | [13 empty] | 36 | 1613.2812 | -742.4504 | 1631.8359 | -16.5408 | 1622.5586 | 32.4916 | -24123.3739 | -537.4374 | 18.5547
rho_air | 1.0398 | kg/m^3 |  |  |  | W_propulsion | 23.63 | % | [13 empty] | 37 | 1613.2812 | -742.4504 | 1631.8359 | -16.5408 | 1622.5586 | 32.4916 | -24123.3739 | -537.4374 | 18.5547
mu_air | 1.7363e-05 | Pa s |  |  |  | W_structure | 9.57 | % | [13 empty] | 38 | 1613.2812 | -742.4504 | 1631.8359 | -16.5408 | 1622.5586 | 32.4916 | -24123.3739 | -537.4374 | 18.5547
sound_speed | 333.9169 | m/s |  |  |  | W_equipment | 4.74 | % | gear_ratio | 3 | [11 empty] | 39 | 1613.2812 | -742.4504 | 1631.8359 | -16.5408 | 1622.5586 | 32.4916 | -24123.3739 | -537.4375 | 18.5547
gravitational_accel | 9.8015 | m/s^2 |  |  |  | Total | 99.99 | % | RPM_motor | 1200 | RPM | [10 empty] | 40 | 1613.2812 | -742.4504 | 1631.8359 | -16.5408 | 1622.5586 | 32.4916 | -24123.3739 | -537.4375 | 18.5547
[9 empty] | omega_motor | 125.6637 | rad/s
Environment at 6500 ft | [5 empty] | Weight percentages |  |  | torque_motor | 1424.109 | Nm
rho_air | 1.0085 | kg/m^3 |  |  |  | W_payload | 36.62 | % | motor_weight | 58.4086
mu_air | 1.7266e-05 | Pa s |  |  |  | W_battery | 25.43 | %
sound_speed | 332.7218 | m/s |  |  |  | W_empty | 37.94 | %
gravitational_accel | 9.8006 | m/s^2 |  |  |  | Total | 99.99 | %
Constants
rho_softmax | 30
tf_propulsion | 0.8
tf_structure | 0.8
tf_equipments | 0.8