## multirotor_opt_250_test_250
!!! Press F9 to recalculate !!!
[12 empty] | Bisection method for solving RotorInflow lambda in cruise | [9 empty] | Bisection method for solving W_total_takeoff
eVTOL design parameters |  |  | Hover climb segment |  |  | Power maximum for design |  |  | Aerodynamics in cruise |  |  | Iter | a | f(a) | b | f(b) | c | f(c) | f(a)*f(c) | f(b)*f(c) | Error (b-a) | Iter | a | f(a) | b | f(b) | c | f(c) | f(a)*f(c) | f(b)*f(c) | Error (b-a)
evtol_config | multirotor |  | hover_climb_speed | 2.54 | m/s | p_max_liftrotor | 580.4315 | kW | dyn_pressure | 2267.4638 | N/m^2 | 0 | 0 | 0.050288 | 1 | -0.95443 | 0.5 | -0.45221 | -0.022741 | 0.4316 | 1 | 0 |  | -0.0015235 |  | -0.0015235 |  | -0.0015235
W_total_takeoff | 2976.948 | kg | hover_climb_distance | 304.8 | m | p_max_liftrotor_each | 145.1079 | kW | f_e_rotor_hubs | 0.43941 | m2 | 1 | 0 | 0.050288 | 0.5 | -0.45221 | 0.25 | -0.20061 | -0.010088 | 0.090718 | 0.5 | 1 | 500 | -1261.1503 | 10000 | 1640.5351 | 5250 | 845.8359 | -1066726.1903 | 1387623.4923 | 9500
LiftRotor¦RPM_hover | 400 | RPM | hover climb duration | 120 | s |  |  |  | f_e_non_hubs | 0.63028 | m2 | 2 | 0 | 0.050288 | 0.25 | -0.20061 | 0.125 | -0.074966 | -0.0037699 | 0.015039 | 0.25 | 2 | 500 | -1261.1503 | 5250 | 845.8359 | 2875 | -45.2944 | 57123.003 | -38311.6021 | 4750
LiftRotor¦RPM_cruise | 326.575 | RPM | rotor_tip_speed | 163.0827 | m/s | Energy and time |  |  | f_e_total | 1.0697 | m2 | 3 | 0 | 0.050288 | 0.125 | -0.074966 | 0.0625 | -0.012278 | -0.00061742 | 0.0009204 | 0.125 | 3 | 2875 | -45.2944 | 5250 | 845.8359 | 4062.5 | 443.7236 | -20098.1809 | 375317.3817 | 2375
cruise_speed | 67.056 | m/s | rotor_tip_speed_Mach | 0.48839 | M | energy_consumption | 228.1263 | kWh | Parasite_drag | 2425.4808 | N | 4 | 0 | 0.050288 | 0.0625 | -0.012278 | 0.03125 | 0.019021 | 0.00095655 | -0.00023354 | 0.0625 | 4 | 2875 | -45.2944 | 4062.5 | 443.7236 | 3468.75 | 210.1065 | -9516.6403 | 93229.2133 | 1187.5
r_lift_rotor | 3.8933 | m | thrust_each | 7294.6323 | N | mission_time | 49.3333 | mins | Total_drag | 2425.4808 | N | 5 | 0.03125 | 0.019021 | 0.0625 | -0.012278 | 0.046875 | 0.0033759 | 6.4215e-05 | -4.1448e-05 | 0.03125 | 5 | 2875 | -45.2944 | 3468.75 | 210.1065 | 3171.875 | 84.9902 | -3849.577 | 17856.9911 | 593.75
c_to_r_lift_rotor | 0.0643 |  | power_each | 96.7386 | kW |  |  |  | f/(W/1000)^2/3 | 3.2847 |  | 6 | 0.046875 | 0.0033759 | 0.0625 | -0.012278 | 0.054688 | -0.0044499 | -1.5022e-05 | 5.4634e-05 | 0.015625 | 6 | 2875 | -45.2944 | 3171.875 | 84.9902 | 3023.4375 | 20.464 | -926.9057 | 1739.2426 | 296.875
|  |  | efficiency T/P | 7.6933 | g/W | Weights modeling | [5 empty] | 7 | 0.046875 | 0.0033759 | 0.054688 | -0.0044499 | 0.050781 | -0.00053673 | -1.812e-06 | 2.3884e-06 | 0.0078125 | 7 | 2875 | -45.2944 | 3023.4375 | 20.464 | 2949.2188 | -12.2652 | 555.5433 | -250.995 | 148.4375
Mission requirements |  |  | power_hover_climb | 386.9543 | kW | W_takeoff | 2976.948 | kg | Stability (trim) |  |  | 8 | 0.046875 | 0.0033759 | 0.050781 | -0.00053673 | 0.048828 | 0.0014197 | 4.7926e-06 | -7.6197e-07 | 0.0039062 | 8 | 2949.2188 | -12.2652 | 3023.4375 | 20.464 | 2986.3281 | 4.1374 | -50.7465 | 84.6688 | 74.2188
payload_weight | 600 | kg |  |  |  | W_battery | 1341.9193 | kg | Thrust_all | 29276.3839 | N | 9 | 0.048828 | 0.0014197 | 0.050781 | -0.00053673 | 0.049805 | 0.00044148 | 6.2675e-07 | -2.3695e-07 | 0.0019531 | 9 | 2949.2188 | -12.2652 | 2986.3281 | 4.1374 | 2967.7734 | -4.0544 | 49.7283 | -16.775 | 37.1094
flight_range | 96560.64 | m | Cruise segment |  |  | W_rotors_and_hubs | 216.3325 | kg | sin_beta | 0.99656 |  | 10 | 0.049805 | 0.00044148 | 0.050781 | -0.00053673 | 0.050293 | -4.7622e-05 | -2.1024e-08 | 2.556e-08 | 0.00097656 | 10 | 2967.7734 | -4.0544 | 2986.3281 | 4.1374 | 2977.0508 | 0.043862 | -0.17784 | 0.18148 | 18.5547
mission_repetition | 1 |  | cruise duration | 1440 | s | W_extra_hubs | 322.5167 | kg |  |  |  | 11 | 0.049805 | 0.00044148 | 0.050293 | -4.7622e-05 | 0.050049 | 0.00019693 | 8.694e-08 | -9.3781e-09 | 0.00048828 | 11 | 2967.7734 | -4.0544 | 2977.0508 | 0.043862 | 2972.4121 | -2.0047 | 8.1279 | -0.08793 | 9.2773
|  |  | rotor_tip_speed | 133.1468 | m/s | W_motors | 99.277 | kg | Rotor performance |  |  | 12 | 0.050049 | 0.00019693 | 0.050293 | -4.7622e-05 | 0.050171 | 7.4654e-05 | 1.4702e-08 | -3.5551e-09 | 0.00024414 | 12 | 2972.4121 | -2.0047 | 2977.0508 | 0.043862 | 2974.7314 | -0.98027 | 1.9651 | -0.042997 | 4.6387
Rotor parameters |  |  | rotor_tip_speed_Mach | 0.40017 | M | W_controllers | 53.3533 | kg | alpha | 4.7523 | deg | 13 | 0.050171 | 7.4654e-05 | 0.050293 | -4.7622e-05 | 0.050232 | 1.3516e-05 | 1.0091e-09 | -6.4367e-10 | 0.00012207 | 13 | 2974.7314 | -0.98027 | 2977.0508 | 0.043862 | 2975.8911 | -0.46816 | 0.45892 | -0.020534 | 2.3193
N_lift_rotor | 4 |  | thrust_each | 7319.096 | N | W_fuselage | 137.6693 | kg | thrust_each | 7319.096 | N | 14 | 0.050232 | 1.3516e-05 | 0.050293 | -4.7622e-05 | 0.050262 | -1.7053e-05 | -2.3049e-10 | 8.1207e-10 | 6.1035e-05 | 14 | 2975.8911 | -0.46816 | 2977.0508 | 0.043862 | 2976.4709 | -0.21213 | 0.099312 | -0.0093046 | 1.1597
N_blade_lift_rotor | 3 |  | power_each | 67.0491 | kW | W_landing_gear | 33.3418 | kg | omega | 34.1989 | rad/s | 15 | 0.050232 | 1.3516e-05 | 0.050262 | -1.7053e-05 | 0.050247 | -1.7681e-06 | -2.3898e-11 | 3.0151e-11 | 3.0518e-05 | 15 | 2976.4709 | -0.21213 | 2977.0508 | 0.043862 | 2976.7609 | -0.084129 | 0.017847 | -0.0036901 | 0.57983
lift_rotor_solidity | 0.061402 |  | efficiency T/P | 11.1382 | g/W | W_htail | 0 | kg | mu | 0.50189 |  | 16 | 0.050232 | 1.3516e-05 | 0.050247 | -1.7681e-06 | 0.05024 | 5.8741e-06 | 7.9397e-11 | -1.0386e-11 | 1.5259e-05 | 16 | 2976.7609 | -0.084129 | 2977.0508 | 0.043862 | 2976.9058 | -0.020134 | 0.0016939 | -0.00088313 | 0.28992
lift_rotor_hover_FM | 0.75 |  | CT/sigma | 0.14 |  | W_vtail | 0 | kg | Ct | 0.0085963 |  | 17 | 0.05024 | 5.8741e-06 | 0.050247 | -1.7681e-06 | 0.050243 | 2.053e-06 | 1.206e-11 | -3.6299e-12 | 7.6294e-06 | 17 | 2976.9058 | -0.020134 | 2977.0508 | 0.043862 | 2976.9783 | 0.011864 | -0.00023887 | 0.00052036 | 0.14496
motor_power_margin | 50 | % | power_cruise | 268.1963 | kW | W_booms | 26.362 | kg | Cd0 | 0.0089 |  | 18 | 0.050243 | 2.053e-06 | 0.050247 | -1.7681e-06 | 0.050245 | 1.4244e-07 | 2.9244e-13 | -2.5186e-13 | 3.8147e-06 | 18 | 2976.9058 | -0.020134 | 2976.9783 | 0.011864 | 2976.9421 | -0.0041264 | 8.3082e-05 | -4.8954e-05 | 0.072479
[6 empty] | W_avionics | 63.8258 | kg | Profile_power | 16814.4193 | W | 19 | 0.050245 | 1.4244e-07 | 0.050247 | -1.7681e-06 | 0.050246 | -8.1284e-07 | -1.1578e-13 | 1.4372e-12 | 1.9073e-06 | 19 | 2976.9421 | -0.0041264 | 2976.9783 | 0.011864 | 2976.9602 | 0.0038686 | -1.5963e-05 | 4.5896e-05 | 0.03624
Fuselage parameters |  |  | Hover descent segment |  |  | W_flight_control | 8.8572 | kg | lambda | 0.050245 |  | 20 | 0.050245 | 1.4244e-07 | 0.050246 | -8.1284e-07 | 0.050246 | -3.352e-07 | -4.7746e-14 | 2.7246e-13 | 9.5367e-07 | 20 | 2976.9421 | -0.0041264 | 2976.9602 | 0.0038686 | 2976.9511 | -0.00013789 | 5.69e-07 | -5.3346e-07 | 0.01812
n_pax | 6 |  | hover_descent_speed | 1.524 | m/s | W_anti_icing | 19.0525 | kg | v_induced | 1.1346 | m/s | 21 | 0.050245 | 1.4244e-07 | 0.050246 | -3.352e-07 | 0.050246 | -9.6377e-08 | -1.3728e-14 | 3.2305e-14 | 4.7684e-07 | 21 | 2976.9511 | -0.00013789 | 2976.9602 | 0.0038686 | 2976.9557 | 0.0018744 | -2.5847e-07 | 7.2514e-06 | 0.0090599
l_fuse | 6.4008 | m | hover_descent_distance | 304.8 | m | W_furnishings | 54.4421 | kg | kappa_raw | 1.0702 |  | 22 | 0.050245 | 1.4244e-07 | 0.050246 | -9.6377e-08 | 0.050245 | 2.3033e-08 | 3.2809e-15 | -2.2199e-15 | 2.3842e-07 | 22 | 2976.9511 | -0.00013789 | 2976.9557 | 0.0018744 | 2976.9534 | 0.00086825 | -1.1973e-07 | 1.6274e-06 | 0.00453
d_max | 2.056 | m | hover descent duration | 200 | s | W_residual | -0.0015235 | kg | kappa_min | 1.15 |  | 23 | 0.050245 | 2.3033e-08 | 0.050246 | -9.6377e-08 | 0.050245 | -3.6672e-08 | -8.4467e-16 | 3.5343e-15 | 1.1921e-07 | 23 | 2976.9511 | -0.00013789 | 2976.9534 | 0.00086825 | 2976.9523 | 0.00036518 | -5.0356e-08 | 3.1707e-07 | 0.002265
|  |  | thrust_each | 7294.6323 | N | Acceptable? | TRUE |  | kappa | 1.1529 |  | 24 | 0.050245 | 2.3033e-08 | 0.050245 | -3.6672e-08 | 0.050245 | -6.8194e-09 | -1.5707e-16 | 2.5008e-16 | 5.9605e-08 | 24 | 2976.9511 | -0.00013789 | 2976.9523 | 0.00036518 | 2976.9517 | 0.00012267 | -1.6915e-08 | 4.4796e-08 | 0.0011325
Landing gear parameters |  |  | power_each | 83.4774 | W | [6 empty] | 25 | 0.050245 | 2.3033e-08 | 0.050245 | -6.8194e-09 | 0.050245 | 8.1068e-09 | 1.8673e-16 | -5.5284e-17 | 2.9802e-08 | 25 | 2976.9511 | -0.00013789 | 2976.9517 | 0.00012267 | 2976.9514 | 1.4153e-06 | -1.9517e-10 | 1.7362e-10 | 0.00056624
type | skid |  | efficiency T/P | 8.9154 | g/W | Weight breakdown | [5 empty] | 26 | 0.050245 | 8.1068e-09 | 0.050245 | -6.8194e-09 | 0.050245 | 6.4371e-10 | 5.2185e-18 | -4.3897e-18 | 1.4901e-08 | 26 | 2976.9511 | -0.00013789 | 2976.9514 | 1.4153e-06 | 2976.9513 | -5.9212e-05 | 8.165e-09 | -8.3805e-11 | 0.00028312
f_LG | 0.014 |  | power_hover_descent | 333.9096 | kW | W_payload | 600 | kg |  |  |  | 27 | 0.050245 | 6.4371e-10 | 0.050245 | -6.8194e-09 | 0.050245 | -3.0878e-09 | -1.9877e-18 | 2.1057e-17 | 7.4506e-09 | 27 | 2976.9513 | -5.9212e-05 | 2976.9514 | -5.9212e-05 | 2976.9513 | -9.8553e-05 | 5.8355e-09 | 5.8355e-09 | 0.00014156
skid_length | 2.854 | m |  |  |  | W_battery | 1341.92 | kg |  |  |  | 28 | 0.050245 | 6.4371e-10 | 0.050245 | -3.0878e-09 | 0.050245 | -1.2221e-09 | -7.8666e-19 | 3.7736e-18 | 3.7253e-09 | 28 | 2976.9513 | -3.7926e-05 | 2976.9513 | -9.8553e-05 | 2976.9513 | -9.8553e-05 | 3.7377e-09 | 9.7127e-09 | 0
skid_height | 0.80011 |  | Reserve cruise segment |  |  | W_propulsion | 691.48 | kg |  |  |  | 29 | 0.050245 | 6.4371e-10 | 0.050245 | -1.2221e-09 | 0.050245 | -2.8918e-10 | -1.8615e-19 | 3.5339e-19 | 1.8626e-09 | 29 | 2976.9513 | -3.7926e-05 | 2976.9513 | -0.0001092 | 2976.9513 | -9.8553e-05 | 3.7377e-09 | 1.0762e-08 | 0
|  |  | reserve cruise duration | 1200 | s | W_structure | 197.37 | kg |  |  |  | 30 | 0.050245 | 6.4371e-10 | 0.050245 | -2.8918e-10 | 0.050245 | 1.7727e-10 | 1.1411e-19 | -5.1262e-20 | 9.3132e-10 | 30 | 2976.9513 | -3.7926e-05 | 2976.9513 | -0.00011452 | 2976.9513 | -9.8553e-05 | 3.7377e-09 | 1.1286e-08 | 0
Battery parameters |  |  | power_cruise | 268.1963 | kW | W_equipment | 146.18 | kg | [13 empty] | 31 | 2976.9513 | -3.7926e-05 | 2976.9513 | -0.00011718 | 2976.9513 | -9.8553e-05 | 3.7377e-09 | 1.1548e-08 | 0
battery_rho | 250 | Wh/kg |  |  |  | Total | 2976.95 | kg | [13 empty] | 32 | 2976.9513 | -3.7926e-05 | 2976.9513 | -0.00011851 | 2976.9513 | -9.8553e-05 | 3.7377e-09 | 1.1679e-08 | 0
battery_eff | 0.85 | [20 empty] | 33 | 2976.9513 | -3.7926e-05 | 2976.9513 | -0.00011917 | 2976.9513 | -9.8553e-05 | 3.7377e-09 | 1.1745e-08 | 0
battery_max_discharge | 0.8 |  |  |  |  | Weight percentages | [15 empty] | 34 | 2976.9513 | -3.7926e-05 | 2976.9513 | -0.00011951 | 2976.9513 | -9.8553e-05 | 3.7377e-09 | 1.1778e-08 | 0
[6 empty] | W_payload | 20.15 | % | [13 empty] | 35 | 2976.9513 | -3.7926e-05 | 2976.9513 | -0.00011967 | 2976.9513 | -9.8553e-05 | 3.7377e-09 | 1.1794e-08 | 0
Environment at 5500 ft | [5 empty] | W_battery | 45.08 | % | [13 empty] | 36 | 2976.9513 | -3.7926e-05 | 2976.9513 | -0.00011976 | 2976.9513 | -9.8553e-05 | 3.7377e-09 | 1.1802e-08 | 0
rho_air | 1.0398 | kg/m^3 |  |  |  | W_propulsion | 23.23 | % | [13 empty] | 37 | 2976.9513 | -3.7926e-05 | 2976.9513 | -0.0001198 | 2976.9513 | -9.8553e-05 | 3.7377e-09 | 1.1806e-08 | 0
mu_air | 1.7363e-05 | Pa s |  |  |  | W_structure | 6.63 | % | [13 empty] | 38 | 2976.9513 | -3.7926e-05 | 2976.9513 | -0.00011982 | 2976.9513 | -9.8553e-05 | 3.7377e-09 | 1.1808e-08 | 0
sound_speed | 333.9169 | m/s |  |  |  | W_equipment | 4.91 | % | gear_ratio | 3 | [11 empty] | 39 | 2976.9513 | -3.7926e-05 | 2976.9513 | -0.00013788 | 2976.9513 | -9.8553e-05 | 3.7377e-09 | 1.3589e-08 | 0
gravitational_accel | 9.8015 | m/s^2 |  |  |  | Total | 100 | % | RPM_motor | 1200 | RPM | [10 empty] | 40 | 2976.9513 | -3.7926e-05 | 2976.9513 | -0.00013789 | 2976.9513 | -9.8553e-05 | 3.7377e-09 | 1.3589e-08 | 0
[9 empty] | omega_motor | 125.6637 | rad/s
Environment at 6500 ft | [5 empty] | Weight percentages |  |  | torque_motor | 3079.2848 | Nm
rho_air | 1.0085 | kg/m^3 |  |  |  | W_payload | 20.15 | % | motor_weight | 99.786
mu_air | 1.7266e-05 | Pa s |  |  |  | W_battery | 45.08 | %
sound_speed | 332.7218 | m/s |  |  |  | W_empty | 34.77 | %
gravitational_accel | 9.8006 | m/s^2 |  |  |  | Total | 100 | %
Constants
rho_softmax | 30
tf_propulsion | 0.8
tf_structure | 0.8
tf_equipments | 0.8

## multirotor_opt_250_test_550
!!! Press F9 to recalculate !!!
[12 empty] | Bisection method for solving RotorInflow lambda in cruise | [9 empty] | Bisection method for solving W_total_takeoff
eVTOL design parameters |  |  | Hover climb segment |  |  | Power maximum for design |  |  | Aerodynamics in cruise |  |  | Iter | a | f(a) | b | f(b) | c | f(c) | f(a)*f(c) | f(b)*f(c) | Error (b-a) | Iter | a | f(a) | b | f(b) | c | f(c) | f(a)*f(c) | f(b)*f(c) | Error (b-a)
evtol_config | multirotor |  | hover_climb_speed | 2.54 | m/s | p_max_liftrotor | 336.2336 | kW | dyn_pressure | 2267.4638 | N/m^2 | 0 | 0 | 0.066261 | 1 | -0.9366 | 0.5 | -0.43526 | -0.02884 | 0.40766 | 1 | 0 |  | 1.8091e-05 |  | 1.8091e-05 |  | 1.8091e-05
W_total_takeoff | 1784.9702 | kg | hover_climb_distance | 304.8 | m | p_max_liftrotor_each | 84.0584 | kW | f_e_rotor_hubs | 0.31245 | m2 | 1 | 0 | 0.066261 | 0.5 | -0.43526 | 0.25 | -0.18429 | -0.012211 | 0.080212 | 0.5 | 1 | 500 | -828.0835 | 10000 | 4111.7927 | 5250 | 1988.5296 | -1646668.6084 | 8176421.2532 | 9500
LiftRotor¦RPM_hover | 400 | RPM | hover climb duration | 120 | s |  |  |  | f_e_non_hubs | 0.63028 | m2 | 2 | 0 | 0.066261 | 0.25 | -0.18429 | 0.125 | -0.058894 | -0.0039024 | 0.010853 | 0.25 | 2 | 500 | -828.0835 | 5250 | 1988.5296 | 2875 | 671.8791 | -556372.0066 | 1336051.3889 | 4750
LiftRotor¦RPM_cruise | 326.575 | RPM | rotor_tip_speed | 163.0827 | m/s | Energy and time |  |  | f_e_total | 0.94273 | m2 | 3 | 0 | 0.066261 | 0.125 | -0.058894 | 0.0625 | 0.0037205 | 0.00024652 | -0.00021912 | 0.125 | 3 | 500 | -828.0835 | 2875 | 671.8791 | 1687.5 | -64.1961 | 53159.7749 | -43132.049 | 2375
cruise_speed | 67.056 | m/s | rotor_tip_speed_Mach | 0.48839 | M | energy_consumption | 179.2424 | kWh | Parasite_drag | 2137.5954 | N | 4 | 0.0625 | 0.0037205 | 0.125 | -0.058894 | 0.09375 | -0.027578 | -0.00010261 | 0.0016242 | 0.0625 | 4 | 1687.5 | -64.1961 | 2875 | 671.8791 | 2281.25 | 316.8782 | -20342.3589 | 212903.8181 | 1187.5
r_lift_rotor | 3.8933 | m | thrust_each | 4373.8423 | N | mission_time | 49.3333 | mins | Total_drag | 2137.5954 | N | 5 | 0.0625 | 0.0037205 | 0.09375 | -0.027578 | 0.078125 | -0.011927 | -4.4373e-05 | 0.00032891 | 0.03125 | 5 | 1687.5 | -64.1961 | 2281.25 | 316.8782 | 1984.375 | 131.2545 | -8426.0306 | 41591.6731 | 593.75
c_to_r_lift_rotor | 0.0643 |  | power_each | 46.8654 | kW |  |  |  | f/(W/1000)^2/3 | 4.0711 |  | 6 | 0.0625 | 0.0037205 | 0.078125 | -0.011927 | 0.070312 | -0.0041024 | -1.5263e-05 | 4.8928e-05 | 0.015625 | 6 | 1687.5 | 131.2545 | 1984.375 | 131.2545 | 1835.9375 | 33.5625 | 4405.234 | 4405.234 | 296.875
|  |  | efficiency T/P | 9.5218 | g/W | Weights modeling | [5 empty] | 7 | 0.0625 | 0.0037205 | 0.070312 | -0.0041024 | 0.066406 | -0.00019082 | -7.0994e-07 | 7.8282e-07 | 0.0078125 | 7 | 1835.9375 | 131.2545 | 1835.9375 | 33.5625 | 1835.9375 | 33.5625 | 4405.234 | 1126.4446 | 0
Mission requirements |  |  | power_hover_climb | 187.4617 | kW | W_takeoff | 1784.9702 | kg | Stability (trim) |  |  | 8 | 0.0625 | 0.0037205 | 0.066406 | -0.00019082 | 0.064453 | 0.0017649 | 6.5663e-06 | -3.3677e-07 | 0.0039062 | 8 | 1835.9375 | 131.2545 | 1835.9375 | 33.5625 | 1835.9375 | 33.5625 | 4405.234 | 1126.4446 | 0
payload_weight | 600 | kg |  |  |  | W_battery | 479.2578 | kg | Thrust_all | 17623.8108 | N | 9 | 0.064453 | 0.0017649 | 0.066406 | -0.00019082 | 0.06543 | 0.00078704 | 1.389e-06 | -1.5018e-07 | 0.0019531 | 9 | 1835.9375 | 131.2545 | 1835.9375 | 33.5625 | 1835.9375 | 33.5625 | 4405.234 | 1126.4446 | 0
flight_range | 96560.64 | m | Cruise segment |  |  | W_rotors_and_hubs | 127.773 | kg | sin_beta | 0.99262 |  | 10 | 0.06543 | 0.00078704 | 0.066406 | -0.00019082 | 0.065918 | 0.00029812 | 2.3463e-07 | -5.6886e-08 | 0.00097656 | 10 | 1835.9375 | 131.2545 | 1835.9375 | 33.5625 | 1835.9375 | 33.5625 | 4405.234 | 1126.4446 | 0
mission_repetition | 1 |  | cruise duration | 1440 | s | W_extra_hubs | 243.9553 | kg |  |  |  | 11 | 0.065918 | 0.00029812 | 0.066406 | -0.00019082 | 0.066162 | 5.3649e-05 | 1.5994e-08 | -1.0237e-08 | 0.00048828 | 11 | 1835.9375 | 131.2545 | 1835.9375 | 33.5625 | 1835.9375 | 33.5625 | 4405.234 | 1126.4446 | 0
|  |  | rotor_tip_speed | 133.1468 | m/s | W_motors | 57.5094 | kg | Rotor performance |  |  | 12 | 0.066162 | 5.3649e-05 | 0.066406 | -0.00019082 | 0.066284 | -6.8584e-05 | -3.6795e-09 | 1.3087e-08 | 0.00024414 | 12 | 1835.9375 | 131.2545 | 1835.9375 | 33.5625 | 1835.9375 | 33.5625 | 4405.234 | 1126.4446 | 0
Rotor parameters |  |  | rotor_tip_speed_Mach | 0.40017 | M | W_controllers | 30.9066 | kg | alpha | 6.9666 | deg | 13 | 0.066162 | 5.3649e-05 | 0.066284 | -6.8584e-05 | 0.066223 | -7.4672e-06 | -4.0061e-10 | 5.1213e-10 | 0.00012207 | 13 | 1835.9375 | 131.2545 | 1835.9375 | 33.5625 | 1835.9375 | 33.5625 | 4405.234 | 1126.4446 | 0
N_lift_rotor | 4 |  | thrust_each | 4405.9527 | N | W_fuselage | 127.8936 | kg | thrust_each | 4405.9527 | N | 14 | 0.066162 | 5.3649e-05 | 0.066223 | -7.4672e-06 | 0.066193 | 2.3091e-05 | 1.2388e-09 | -1.7243e-10 | 6.1035e-05 | 14 | 1835.9375 | 131.2545 | 1835.9375 | 33.5625 | 1835.9375 | 33.5625 | 4405.234 | 1126.4446 | 0
N_blade_lift_rotor | 3 |  | power_each | 56.0389 | kW | W_landing_gear | 19.9917 | kg | omega | 34.1989 | rad/s | 15 | 0.066193 | 2.3091e-05 | 0.066223 | -7.4672e-06 | 0.066208 | 7.8119e-06 | 1.8039e-10 | -5.8334e-11 | 3.0518e-05 | 15 | 1835.9375 | 131.2545 | 1835.9375 | 33.5625 | 1835.9375 | 33.5625 | 4405.234 | 1126.4446 | 0
lift_rotor_solidity | 0.061402 |  | efficiency T/P | 8.0223 | g/W | W_htail | 0 | kg | mu | 0.49991 |  | 16 | 0.066208 | 7.8119e-06 | 0.066223 | -7.4672e-06 | 0.066216 | 1.7234e-07 | 1.3463e-12 | -1.2869e-12 | 1.5259e-05 | 16 | 1835.9375 | 131.2545 | 1835.9375 | 33.5625 | 1835.9375 | 33.5625 | 4405.234 | 1126.4446 | 0
lift_rotor_hover_FM | 0.75 |  | CT/sigma | 0.084278 |  | W_vtail | 0 | kg | Ct | 0.0051748 |  | 17 | 0.066216 | 1.7234e-07 | 0.066223 | -7.4672e-06 | 0.066219 | -3.6475e-06 | -6.2861e-13 | 2.7236e-11 | 7.6294e-06 | 17 | 1835.9375 | 131.2545 | 1835.9375 | 33.5625 | 1835.9375 | 33.5625 | 4405.234 | 1126.4446 | 0
motor_power_margin | 50 | % | power_cruise | 224.1557 | kW | W_booms | 12.7712 | kg | Cd0 | 0.0089 |  | 18 | 0.066216 | 1.7234e-07 | 0.066219 | -3.6475e-06 | 0.066217 | -1.7376e-06 | -2.9945e-13 | 6.3377e-12 | 3.8147e-06 | 18 | 1835.9375 | 131.2545 | 1835.9375 | 33.5625 | 1835.9375 | 33.5625 | 4405.234 | 1126.4446 | 0
[6 empty] | W_avionics | 38.2698 | kg | Profile_power | 16742.7456 | W | 19 | 0.066216 | 1.7234e-07 | 0.066217 | -1.7376e-06 | 0.066216 | -7.8261e-07 | -1.3488e-13 | 1.3598e-12 | 1.9073e-06 | 19 | 1835.9375 | 131.2545 | 1835.9375 | 33.5625 | 1835.9375 | 33.5625 | 4405.234 | 1126.4446 | 0
Fuselage parameters |  |  | Hover descent segment |  |  | W_flight_control | 7.2184 | kg | lambda | 0.066216 |  | 20 | 0.066216 | 1.7234e-07 | 0.066216 | -7.8261e-07 | 0.066216 | -3.0513e-07 | -5.2587e-14 | 2.388e-13 | 9.5367e-07 | 20 | 1835.9375 | 131.2545 | 1835.9375 | 33.5625 | 1835.9375 | 33.5625 | 4405.234 | 1126.4446 | 0
n_pax | 6 |  | hover_descent_speed | 1.524 | m/s | W_anti_icing | 11.4238 | kg | v_induced | 0.68317 | m/s | 21 | 0.066216 | 1.7234e-07 | 0.066216 | -3.0513e-07 | 0.066216 | -6.6396e-08 | -1.1443e-14 | 2.026e-14 | 4.7684e-07 | 21 | 1835.9375 | 131.2545 | 1835.9375 | 33.5625 | 1835.9375 | 33.5625 | 4405.234 | 1126.4446 | 0
l_fuse | 6.4008 | m | hover_descent_distance | 304.8 | m | W_furnishings | 27.9997 | kg | kappa_raw | 0.77225 |  | 22 | 0.066216 | 1.7234e-07 | 0.066216 | -6.6396e-08 | 0.066216 | 5.2973e-08 | 9.1294e-15 | -3.5172e-15 | 2.3842e-07 | 22 | 1835.9375 | 131.2545 | 1835.9375 | 33.5625 | 1835.9375 | 33.5625 | 4405.234 | 1126.4446 | 0
d_max | 2.056 | m | hover descent duration | 200 | s | W_residual | 1.8091e-05 | kg | kappa_min | 1.15 |  | 23 | 0.066216 | 5.2973e-08 | 0.066216 | -6.6396e-08 | 0.066216 | -6.7117e-09 | -3.5554e-16 | 4.4563e-16 | 1.1921e-07 | 23 | 1835.9375 | 131.2545 | 1835.9375 | 33.5625 | 1835.9375 | 33.5625 | 4405.234 | 1126.4446 | 0
|  |  | thrust_each | 4373.8423 | N | Acceptable? | TRUE |  | kappa | 1.15 |  | 24 | 0.066216 | 5.2973e-08 | 0.066216 | -6.7117e-09 | 0.066216 | 2.313e-08 | 1.2253e-15 | -1.5524e-16 | 5.9605e-08 | 24 | 1835.9375 | 131.2545 | 1835.9375 | 33.5625 | 1835.9375 | 33.5625 | 4405.234 | 1126.4446 | 0
Landing gear parameters |  |  | power_each | 38.7577 | W | [6 empty] | 25 | 0.066216 | 2.313e-08 | 0.066216 | -6.7117e-09 | 0.066216 | 8.2094e-09 | 1.8989e-16 | -5.5099e-17 | 2.9802e-08 | 25 | 1835.9375 | 131.2545 | 1835.9375 | 33.5625 | 1835.9375 | 33.5625 | 4405.234 | 1126.4446 | 0
type | skid |  | efficiency T/P | 11.5136 | g/W | Weight breakdown | [5 empty] | 26 | 0.066216 | 8.2094e-09 | 0.066216 | -6.7117e-09 | 0.066216 | 7.4882e-10 | 6.1474e-18 | -5.0259e-18 | 1.4901e-08 | 26 | 1835.9375 | 131.2545 | 1835.9375 | 33.5625 | 1835.9375 | 33.5625 | 4405.234 | 1126.4446 | 0
f_LG | 0.014 |  | power_hover_descent | 155.031 | kW | W_payload | 600 | kg |  |  |  | 27 | 0.066216 | 7.4882e-10 | 0.066216 | -6.7117e-09 | 0.066216 | -2.9814e-09 | -2.2326e-18 | 2.0011e-17 | 7.4506e-09 | 27 | 1835.9375 | 131.2545 | 1835.9375 | 33.5625 | 1835.9375 | 33.5625 | 4405.234 | 1126.4446 | 0
skid_length | 2.854 | m |  |  |  | W_battery | 479.26 | kg |  |  |  | 28 | 0.066216 | 7.4882e-10 | 0.066216 | -2.9814e-09 | 0.066216 | -1.1163e-09 | -8.3592e-19 | 3.3282e-18 | 3.7253e-09 | 28 | 1835.9375 | 131.2545 | 1835.9375 | 33.5625 | 1835.9375 | 33.5625 | 4405.234 | 1126.4446 | 0
skid_height | 0.80011 |  | Reserve cruise segment |  |  | W_propulsion | 460.14 | kg |  |  |  | 29 | 0.066216 | 7.4882e-10 | 0.066216 | -1.1163e-09 | 0.066216 | -1.8374e-10 | -1.3759e-19 | 2.0511e-19 | 1.8626e-09 | 29 | 1835.9375 | 131.2545 | 1835.9375 | 33.5625 | 1835.9375 | 33.5625 | 4405.234 | 1126.4446 | 0
|  |  | reserve cruise duration | 1200 | s | W_structure | 160.66 | kg |  |  |  | 30 | 0.066216 | 7.4882e-10 | 0.066216 | -1.8374e-10 | 0.066216 | 2.8254e-10 | 2.1157e-19 | -5.1915e-20 | 9.3132e-10 | 30 | 1835.9375 | 131.2545 | 1835.9375 | 33.5625 | 1835.9375 | 33.5625 | 4405.234 | 1126.4446 | 0
Battery parameters |  |  | power_cruise | 224.1557 | kW | W_equipment | 84.91 | kg | [13 empty] | 31 | 1835.9375 | 131.2545 | 1835.9375 | 33.5625 | 1835.9375 | 33.5625 | 4405.234 | 1126.4446 | 0
battery_rho | 550 | Wh/kg |  |  |  | Total | 1784.97 | kg | [13 empty] | 32 | 1835.9375 | 131.2545 | 1835.9375 | 33.5625 | 1835.9375 | 33.5625 | 4405.234 | 1126.4446 | 0
battery_eff | 0.85 | [20 empty] | 33 | 1835.9375 | 131.2545 | 1835.9375 | 33.5625 | 1835.9375 | 33.5625 | 4405.234 | 1126.4446 | 0
battery_max_discharge | 0.8 |  |  |  |  | Weight percentages | [15 empty] | 34 | 1835.9375 | 131.2545 | 1835.9375 | 33.5625 | 1835.9375 | 33.5625 | 4405.234 | 1126.4446 | 0
[6 empty] | W_payload | 33.61 | % | [13 empty] | 35 | 1835.9375 | 131.2545 | 1835.9375 | 33.5625 | 1835.9375 | 33.5625 | 4405.234 | 1126.4446 | 0
Environment at 5500 ft | [5 empty] | W_battery | 26.85 | % | [13 empty] | 36 | 1835.9375 | 131.2545 | 1835.9375 | 33.5625 | 1835.9375 | 33.5625 | 4405.234 | 1126.4446 | 0
rho_air | 1.0398 | kg/m^3 |  |  |  | W_propulsion | 25.78 | % | [13 empty] | 37 | 1835.9375 | 131.2545 | 1835.9375 | 33.5625 | 1835.9375 | 33.5625 | 4405.234 | 1126.4446 | 0
mu_air | 1.7363e-05 | Pa s |  |  |  | W_structure | 9 | % | [13 empty] | 38 | 1835.9375 | 131.2545 | 1835.9375 | 33.5625 | 1835.9375 | 33.5625 | 4405.234 | 1126.4446 | 0
sound_speed | 333.9169 | m/s |  |  |  | W_equipment | 4.76 | % | gear_ratio | 3 | [11 empty] | 39 | 1835.9375 | 131.2545 | 1835.9375 | 33.5625 | 1835.9375 | 33.5625 | 4405.234 | 1126.4446 | 0
gravitational_accel | 9.8015 | m/s^2 |  |  |  | Total | 100 | % | RPM_motor | 1200 | RPM | [10 empty] | 40 | 1835.9375 | 131.2545 | 1835.9375 | 33.5625 | 1835.9375 | 33.5625 | 4405.234 | 1126.4446 | 0
[9 empty] | omega_motor | 125.6637 | rad/s
Environment at 6500 ft | [5 empty] | Weight percentages |  |  | torque_motor | 1491.773 | Nm
rho_air | 1.0085 | kg/m^3 |  |  |  | W_payload | 33.61 | % | motor_weight | 60.3223
mu_air | 1.7266e-05 | Pa s |  |  |  | W_battery | 26.85 | %
sound_speed | 332.7218 | m/s |  |  |  | W_empty | 39.54 | %
gravitational_accel | 9.8006 | m/s^2 |  |  |  | Total | 100 | %
Constants
rho_softmax | 30
tf_propulsion | 0.8
tf_structure | 0.8
tf_equipments | 0.8

## multirotor_opt_550_test_550
!!! Press F9 to recalculate !!!
[12 empty] | Bisection method for solving RotorInflow lambda in cruise | [9 empty] | Bisection method for solving W_total_takeoff
eVTOL design parameters |  |  | Hover climb segment |  |  | Power maximum for design |  |  | Aerodynamics in cruise |  |  | Iter | a | f(a) | b | f(b) | c | f(c) | f(a)*f(c) | f(b)*f(c) | Error (b-a) | Iter | a | f(a) | b | f(b) | c | f(c) | f(a)*f(c) | f(b)*f(c) | Error (b-a)
evtol_config | multirotor |  | hover_climb_speed | 2.54 | m/s | p_max_liftrotor | 318.8663 | kW | dyn_pressure | 2267.4638 | N/m^2 | 0 | 0 | 0.0732 | 1 | -0.93197 | 0.5 | -0.42962 | -0.031448 | 0.40039 | 1 | 0 |  | -1.7776e-05 |  | -1.7776e-05 |  | -1.7776e-05
W_total_takeoff | 1571.034 | kg | hover_climb_distance | 304.8 | m | p_max_liftrotor_each | 79.7166 | kW | f_e_rotor_hubs | 0.28696 | m2 | 1 | 0 | 0.0732 | 0.5 | -0.42962 | 0.25 | -0.17784 | -0.013018 | 0.076404 | 0.5 | 1 | 500 | -697.3036 | 10000 | 2812.8965 | 5250 | 1739.802 | -1213170.1817 | 4893883.0081 | 9500
LiftRotor¦RPM_hover | 400 | RPM | hover climb duration | 120 | s |  |  |  | f_e_non_hubs | 0.63028 | m2 | 2 | 0 | 0.0732 | 0.25 | -0.17784 | 0.125 | -0.052098 | -0.0038136 | 0.0092652 | 0.25 | 2 | 500 | -697.3036 | 5250 | 1739.802 | 2875 | 712.5833 | -496886.8924 | 1239753.8939 | 4750
LiftRotor¦RPM_cruise | 495.1096 | RPM | rotor_tip_speed | 113.0471 | m/s | Energy and time |  |  | f_e_total | 0.91723 | m2 | 3 | 0 | 0.0732 | 0.125 | -0.052098 | 0.0625 | 0.010623 | 0.00077759 | -0.00055342 | 0.125 | 3 | 500 | -697.3036 | 2875 | 712.5833 | 1687.5 | 68.1196 | -47500.0438 | 48540.8933 | 2375
cruise_speed | 67.056 | m/s | rotor_tip_speed_Mach | 0.33855 | M | energy_consumption | 162.0366 | kWh | Parasite_drag | 2079.7914 | N | 4 | 0.0625 | 0.010623 | 0.125 | -0.052098 | 0.09375 | -0.020721 | -0.00022012 | 0.0010795 | 0.0625 | 4 | 500 | -697.3036 | 1687.5 | 68.1196 | 1093.75 | -306.2619 | 213557.5174 | -20862.4393 | 1187.5
r_lift_rotor | 2.6988 | m | thrust_each | 3849.619 | N | mission_time | 49.3333 | mins | Total_drag | 2079.7914 | N | 5 | 0.0625 | 0.010623 | 0.09375 | -0.020721 | 0.078125 | -0.0050449 | -5.3591e-05 | 0.00010454 | 0.03125 | 5 | 1093.75 | -306.2619 | 1687.5 | 68.1196 | 1390.625 | -111.1757 | 34048.881 | -7573.2447 | 593.75
c_to_r_lift_rotor | 0.0643 |  | power_each | 53.1444 | kW |  |  |  | f/(W/1000)^2/3 | 4.3129 |  | 6 | 0.0625 | 0.010623 | 0.078125 | -0.0050449 | 0.070312 | 0.00279 | 2.9638e-05 | -1.4075e-05 | 0.015625 | 6 | 1390.625 | -111.1757 | 1687.5 | -111.1757 | 1539.0625 | -111.1757 | 12360.0363 | 12360.0363 | 296.875
|  |  | efficiency T/P | 7.3904 | g/W | Weights modeling | [5 empty] | 7 | 0.070312 | 0.00279 | 0.078125 | -0.0050449 | 0.074219 | -0.0011272 | -3.1448e-06 | 5.6864e-06 | 0.0078125 | 7 | 1539.0625 | -18.8427 | 1539.0625 | -111.1757 | 1539.0625 | -111.1757 | 2094.8465 | 12360.0363 | 0
Mission requirements |  |  | power_hover_climb | 212.5775 | kW | W_takeoff | 1571.034 | kg | Stability (trim) |  |  | 8 | 0.070312 | 0.00279 | 0.074219 | -0.0011272 | 0.072266 | 0.00083151 | 2.3199e-06 | -9.3724e-07 | 0.0039062 | 8 | 1539.0625 | -18.8427 | 1539.0625 | -111.1757 | 1539.0625 | -111.1757 | 2094.8465 | 12360.0363 | 0
payload_weight | 600 | kg |  |  |  | W_battery | 433.253 | kg | Thrust_all | 15536.8348 | N | 9 | 0.072266 | 0.00083151 | 0.074219 | -0.0011272 | 0.073242 | -0.00014781 | -1.229e-07 | 1.666e-07 | 0.0019531 | 9 | 1539.0625 | -18.8427 | 1539.0625 | -111.1757 | 1539.0625 | -111.1757 | 2094.8465 | 12360.0363 | 0
flight_range | 96560.64 | m | Cruise segment |  |  | W_rotors_and_hubs | 111.9119 | kg | sin_beta | 0.991 |  | 10 | 0.072266 | 0.00083151 | 0.073242 | -0.00014781 | 0.072754 | 0.00034185 | 2.8425e-07 | -5.0529e-08 | 0.00097656 | 10 | 1539.0625 | -18.8427 | 1539.0625 | -111.1757 | 1539.0625 | -111.1757 | 2094.8465 | 12360.0363 | 0
mission_repetition | 1 |  | cruise duration | 1440 | s | W_extra_hubs | 110.0639 | kg |  |  |  | 11 | 0.072754 | 0.00034185 | 0.073242 | -0.00014781 | 0.072998 | 9.7024e-05 | 3.3168e-08 | -1.4341e-08 | 0.00048828 | 11 | 1539.0625 | -18.8427 | 1539.0625 | -111.1757 | 1539.0625 | -111.1757 | 2094.8465 | 12360.0363 | 0
|  |  | rotor_tip_speed | 139.9268 | m/s | W_motors | 54.5389 | kg | Rotor performance |  |  | 12 | 0.072998 | 9.7024e-05 | 0.073242 | -0.00014781 | 0.07312 | -2.5392e-05 | -2.4636e-09 | 3.7532e-09 | 0.00024414 | 12 | 1539.0625 | -18.8427 | 1539.0625 | -111.1757 | 1539.0625 | -111.1757 | 2094.8465 | 12360.0363 | 0
Rotor parameters |  |  | rotor_tip_speed_Mach | 0.42055 | M | W_controllers | 29.3102 | kg | alpha | 7.6928 | deg | 13 | 0.072998 | 9.7024e-05 | 0.07312 | -2.5392e-05 | 0.073059 | 3.5816e-05 | 3.475e-09 | -9.0944e-10 | 0.00012207 | 13 | 1539.0625 | -18.8427 | 1539.0625 | -111.1757 | 1539.0625 | -111.1757 | 2094.8465 | 12360.0363 | 0
N_lift_rotor | 4 |  | thrust_each | 3884.2087 | N | W_fuselage | 125.5639 | kg | thrust_each | 3884.2087 | N | 14 | 0.073059 | 3.5816e-05 | 0.07312 | -2.5392e-05 | 0.07309 | 5.2119e-06 | 1.8667e-10 | -1.3234e-10 | 6.1035e-05 | 14 | 1539.0625 | -18.8427 | 1539.0625 | -111.1757 | 1539.0625 | -111.1757 | 2094.8465 | 12360.0363 | 0
N_blade_lift_rotor | 3 |  | power_each | 49.3265 | kW | W_landing_gear | 17.5956 | kg | omega | 51.8478 | rad/s | 15 | 0.07309 | 5.2119e-06 | 0.07312 | -2.5392e-05 | 0.073105 | -1.009e-05 | -5.2588e-11 | 2.5621e-10 | 3.0518e-05 | 15 | 1539.0625 | -18.8427 | 1539.0625 | -111.1757 | 1539.0625 | -111.1757 | 2094.8465 | 12360.0363 | 0
lift_rotor_solidity | 0.061402 |  | efficiency T/P | 8.0347 | g/W | W_htail | 0 | kg | mu | 0.47491 |  | 16 | 0.07309 | 5.2119e-06 | 0.073105 | -1.009e-05 | 0.073097 | -2.4391e-06 | -1.2712e-11 | 2.4611e-11 | 1.5259e-05 | 16 | 1539.0625 | -18.8427 | 1539.0625 | -111.1757 | 1539.0625 | -111.1757 | 2094.8465 | 12360.0363 | 0
lift_rotor_hover_FM | 0.75 |  | CT/sigma | 0.14 |  | W_vtail | 0 | kg | Ct | 0.0085963 |  | 17 | 0.07309 | 5.2119e-06 | 0.073097 | -2.4391e-06 | 0.073093 | 1.3864e-06 | 7.2256e-12 | -3.3815e-12 | 7.6294e-06 | 17 | 1539.0625 | -18.8427 | 1539.0625 | -111.1757 | 1539.0625 | -111.1757 | 2094.8465 | 12360.0363 | 0
motor_power_margin | 50 | % | power_cruise | 197.3062 | kW | W_booms | 14.4823 | kg | Cd0 | 0.0089 |  | 18 | 0.073093 | 1.3864e-06 | 0.073097 | -2.4391e-06 | 0.073095 | -5.2638e-07 | -7.2975e-13 | 1.2839e-12 | 3.8147e-06 | 18 | 1539.0625 | -18.8427 | 1539.0625 | -111.1757 | 1539.0625 | -111.1757 | 2094.8465 | 12360.0363 | 0
[6 empty] | W_avionics | 33.683 | kg | Profile_power | 8848.3361 | W | 19 | 0.073093 | 1.3864e-06 | 0.073095 | -5.2638e-07 | 0.073094 | 4.3e-07 | 5.9614e-13 | -2.2634e-13 | 1.9073e-06 | 19 | 1539.0625 | -18.8427 | 1539.0625 | -111.1757 | 1539.0625 | -111.1757 | 2094.8465 | 12360.0363 | 0
Fuselage parameters |  |  | Hover descent segment |  |  | W_flight_control | 6.859 | kg | lambda | 0.073095 |  | 20 | 0.073094 | 4.3e-07 | 0.073095 | -5.2638e-07 | 0.073095 | -4.8189e-08 | -2.0721e-14 | 2.5365e-14 | 9.5367e-07 | 20 | 1539.0625 | -18.8427 | 1539.0625 | -111.1757 | 1539.0625 | -111.1757 | 2094.8465 | 12360.0363 | 0
n_pax | 6 |  | hover_descent_speed | 1.524 | m/s | W_anti_icing | 10.0546 | kg | v_induced | 1.2517 | m/s | 21 | 0.073094 | 4.3e-07 | 0.073095 | -4.8189e-08 | 0.073095 | 1.9091e-07 | 8.2089e-14 | -9.1995e-15 | 4.7684e-07 | 21 | 1539.0625 | -18.8427 | 1539.0625 | -111.1757 | 1539.0625 | -111.1757 | 2094.8465 | 12360.0363 | 0
l_fuse | 6.4008 | m | hover_descent_distance | 304.8 | m | W_furnishings | 23.7178 | kg | kappa_raw | 1.085 |  | 22 | 0.073095 | 1.9091e-07 | 0.073095 | -4.8189e-08 | 0.073095 | 7.1358e-08 | 1.3623e-14 | -3.4387e-15 | 2.3842e-07 | 22 | 1539.0625 | -18.8427 | 1539.0625 | -111.1757 | 1539.0625 | -111.1757 | 2094.8465 | 12360.0363 | 0
d_max | 2.056 | m | hover descent duration | 200 | s | W_residual | -1.7776e-05 | kg | kappa_min | 1.15 |  | 23 | 0.073095 | 7.1358e-08 | 0.073095 | -4.8189e-08 | 0.073095 | 1.1585e-08 | 8.2667e-16 | -5.5826e-16 | 1.1921e-07 | 23 | 1539.0625 | -18.8427 | 1539.0625 | -111.1757 | 1539.0625 | -111.1757 | 2094.8465 | 12360.0363 | 0
|  |  | thrust_each | 3849.619 | N | Acceptable? | TRUE |  | kappa | 1.1544 |  | 24 | 0.073095 | 1.1585e-08 | 0.073095 | -4.8189e-08 | 0.073095 | -1.8302e-08 | -2.1202e-16 | 8.8194e-16 | 5.9605e-08 | 24 | 1539.0625 | -18.8427 | 1539.0625 | -111.1757 | 1539.0625 | -111.1757 | 2094.8465 | 12360.0363 | 0
Landing gear parameters |  |  | power_each | 46.1678 | W | [6 empty] | 25 | 0.073095 | 1.1585e-08 | 0.073095 | -1.8302e-08 | 0.073095 | -3.3586e-09 | -3.8908e-17 | 6.1468e-17 | 2.9802e-08 | 25 | 1539.0625 | -18.8427 | 1539.0625 | -111.1757 | 1539.0625 | -111.1757 | 2094.8465 | 12360.0363 | 0
type | skid |  | efficiency T/P | 8.5072 | g/W | Weight breakdown | [5 empty] | 26 | 0.073095 | 1.1585e-08 | 0.073095 | -3.3586e-09 | 0.073095 | 4.1131e-09 | 4.765e-17 | -1.3814e-17 | 1.4901e-08 | 26 | 1539.0625 | -18.8427 | 1539.0625 | -111.1757 | 1539.0625 | -111.1757 | 2094.8465 | 12360.0363 | 0
f_LG | 0.014 |  | power_hover_descent | 184.671 | kW | W_payload | 600 | kg |  |  |  | 27 | 0.073095 | 4.1131e-09 | 0.073095 | -3.3586e-09 | 0.073095 | 3.7729e-10 | 1.5518e-18 | -1.2671e-18 | 7.4506e-09 | 27 | 1539.0625 | -18.8427 | 1539.0625 | -111.1757 | 1539.0625 | -111.1757 | 2094.8465 | 12360.0363 | 0
skid_length | 2.854 | m |  |  |  | W_battery | 433.25 | kg |  |  |  | 28 | 0.073095 | 3.7729e-10 | 0.073095 | -3.3586e-09 | 0.073095 | -1.4906e-09 | -5.624e-19 | 5.0064e-18 | 3.7253e-09 | 28 | 1539.0625 | -18.8427 | 1539.0625 | -111.1757 | 1539.0625 | -111.1757 | 2094.8465 | 12360.0363 | 0
skid_height | 0.80011 |  | Reserve cruise segment |  |  | W_propulsion | 305.82 | kg |  |  |  | 29 | 0.073095 | 3.7729e-10 | 0.073095 | -1.4906e-09 | 0.073095 | -5.5667e-10 | -2.1003e-19 | 8.298e-19 | 1.8626e-09 | 29 | 1539.0625 | -18.8427 | 1539.0625 | -111.1757 | 1539.0625 | -111.1757 | 2094.8465 | 12360.0363 | 0
|  |  | reserve cruise duration | 1200 | s | W_structure | 157.64 | kg |  |  |  | 30 | 0.073095 | 3.7729e-10 | 0.073095 | -5.5667e-10 | 0.073095 | -8.9693e-11 | -3.384e-20 | 4.993e-20 | 9.3132e-10 | 30 | 1539.0625 | -18.8427 | 1539.0625 | -111.1757 | 1539.0625 | -111.1757 | 2094.8465 | 12360.0363 | 0
Battery parameters |  |  | power_cruise | 197.3062 | kW | W_equipment | 74.31 | kg | [13 empty] | 31 | 1539.0625 | -18.8427 | 1539.0625 | -111.1757 | 1539.0625 | -111.1757 | 2094.8465 | 12360.0363 | 0
battery_rho | 550 | Wh/kg |  |  |  | Total | 1571.02 | kg | [13 empty] | 32 | 1539.0625 | -18.8427 | 1539.0625 | -111.1757 | 1539.0625 | -111.1757 | 2094.8465 | 12360.0363 | 0
battery_eff | 0.85 | [20 empty] | 33 | 1539.0625 | -18.8427 | 1539.0625 | -111.1757 | 1539.0625 | -111.1757 | 2094.8465 | 12360.0363 | 0
battery_max_discharge | 0.8 |  |  |  |  | Weight percentages | [15 empty] | 34 | 1539.0625 | -18.8427 | 1539.0625 | -111.1757 | 1539.0625 | -111.1757 | 2094.8465 | 12360.0363 | 0
[6 empty] | W_payload | 38.19 | % | [13 empty] | 35 | 1539.0625 | -18.8427 | 1539.0625 | -111.1757 | 1539.0625 | -111.1757 | 2094.8465 | 12360.0363 | 0
Environment at 5500 ft | [5 empty] | W_battery | 27.58 | % | [13 empty] | 36 | 1539.0625 | -18.8427 | 1539.0625 | -111.1757 | 1539.0625 | -111.1757 | 2094.8465 | 12360.0363 | 0
rho_air | 1.0398 | kg/m^3 |  |  |  | W_propulsion | 19.47 | % | [13 empty] | 37 | 1539.0625 | -18.8427 | 1539.0625 | -111.1757 | 1539.0625 | -111.1757 | 2094.8465 | 12360.0363 | 0
mu_air | 1.7363e-05 | Pa s |  |  |  | W_structure | 10.03 | % | [13 empty] | 38 | 1539.0625 | -18.8427 | 1539.0625 | -111.1757 | 1539.0625 | -111.1757 | 2094.8465 | 12360.0363 | 0
sound_speed | 333.9169 | m/s |  |  |  | W_equipment | 4.73 | % | gear_ratio | 3 | [11 empty] | 39 | 1539.0625 | -18.8427 | 1539.0625 | -111.1757 | 1539.0625 | -111.1757 | 2094.8465 | 12360.0363 | 0
gravitational_accel | 9.8015 | m/s^2 |  |  |  | Total | 100 | % | RPM_motor | 1200 | RPM | [10 empty] | 40 | 1539.0625 | -18.8427 | 1539.0625 | -111.1757 | 1539.0625 | -111.1757 | 2094.8465 | 12360.0363 | 0
[9 empty] | omega_motor | 125.6637 | rad/s
Environment at 6500 ft | [5 empty] | Weight percentages |  |  | torque_motor | 1691.6381 | Nm
rho_air | 1.0085 | kg/m^3 |  |  |  | W_payload | 38.19 | % | motor_weight | 65.8265
mu_air | 1.7266e-05 | Pa s |  |  |  | W_battery | 27.58 | %
sound_speed | 332.7218 | m/s |  |  |  | W_empty | 34.23 | %
gravitational_accel | 9.8006 | m/s^2 |  |  |  | Total | 100 | %
Constants
rho_softmax | 30
tf_propulsion | 0.8
tf_structure | 0.8
tf_equipments | 0.8