## multirotor_aerofidelity1
!!! Press F9 to recalculate !!!
[18 empty] | Bisection method for solving RotorInflow lambda in cruise | [9 empty] | Bisection method for solving W_total_takeoff
eVTOL general parameters |  |  | Hover climb segment |  |  | Power maximum for design |  |  | Aerodynamics in climb |  |  | Aerodynamics in cruise |  |  | Aerodynamics in descent |  |  | Iter | a | f(a) | b | f(b) | c | f(c) | f(a)*f(c) | f(b)*f(c) | Error (b-a) | Iter | a | f(a) | b | f(b) | c | f(c) | f(a)*f(c) | f(b)*f(c) | Error (b-a)
evtol_config | multirotor |  | hover_climb_speed | 2.54 | m/s | p_max_liftrotor | 178508.3753 | W | dyn_pressure | 1531.25 | N/m^2 | dyn_pressure | 1531.25 | N/m^2 | dyn_pressure | 1531.25 | N/m^2 | 0 | 0 | 0.028707 | 1 | -0.98369 | 0.5 | -0.47974 | -0.013772 | 0.47191 | 1 | 0 |  | -2.1907e-10 |  | -2.1907e-10 |  | -2.1907e-10
N_rotors_lift | 4 |  | hover_climb_distance | 152.4 | m | p_max_liftrotor_each | 44627.0938 | W | CD0 | 0.034909 |  | CD0 | 0.034909 |  | CD0 | 0.034909 |  | 1 | 0 | 0.028707 | 0.5 | -0.47974 | 0.25 | -0.22532 | -0.0064684 | 0.1081 | 0.5 | 1 | 500 | -309.3213 | 2500 | 400.9504 | 1500 | 204.6821 | -63312.5265 | 82067.3545 | 2000
rotor_lift_solidity | 0.13 |  | power_hover_climb | 178.5084 | kW |  |  |  | f/(W/1000)^2/3 | 1.5458 |  | f/(W/1000)^2/3 | 1.5458 |  | f/(W/1000)^2/3 | 1.5458 |  | 2 | 0 | 0.028707 | 0.25 | -0.22532 | 0.125 | -0.097631 | -0.0028027 | 0.021999 | 0.25 | 2 | 500 | -309.3213 | 1500 | 204.6821 | 1000 | -10.8304 | 3350.0696 | -2216.7858 | 1000
hover_FM | 0.75 |  | thrust_each | 2504.6907 | N | Energy and time |  |  | Parasite_drag | 377.8512 | N | Parasite_drag | 377.8512 | N | Parasite_drag | 377.8512 | N | 3 | 0 | 0.028707 | 0.125 | -0.097631 | 0.0625 | -0.034159 | -0.00098059 | 0.003335 | 0.125 | 3 | 1000 | -10.8304 | 1500 | 204.6821 | 1250 | 106.323 | -1151.519 | 21762.4069 | 500
|  |  | hover climb duration | 60 | s | energy_consumption | 58.8506 | kWh | Total_drag | 377.8512 | N | Total_drag | 377.8512 | N | Total_drag | 377.8512 | N | 4 | 0 | 0.028707 | 0.0625 | -0.034159 | 0.03125 | -0.0026368 | -7.5693e-05 | 9.0068e-05 | 0.0625 | 4 | 1000 | -10.8304 | 1250 | 106.323 | 1125 | 49.9621 | -541.109 | 5312.1205 | 250
Battery parameters | [5 empty] | flight_time | 34.6708 | mins | [9 empty] | 5 | 0 | 0.028707 | 0.03125 | -0.0026368 | 0.015625 | 0.013058 | 0.00037486 | -3.4432e-05 | 0.03125 | 5 | 1000 | -10.8304 | 1125 | 49.9621 | 1062.5 | 20.1104 | -217.8039 | 1004.7605 | 125
battery_rho | 250 | Wh/kg | Climb segment | [14 empty] | 6 | 0.015625 | 0.013058 | 0.03125 | -0.0026368 | 0.023438 | 0.0052165 | 6.8119e-05 | -1.3755e-05 | 0.015625 | 6 | 1000 | -10.8304 | 1062.5 | 20.1104 | 1031.25 | 4.7755 | -51.721 | 96.0383 | 62.5
battery_eff | 0.85 |  | speed | 50 | m/s | Weights modeling |  |  | Stability (trim) |  |  | Stability (trim) |  |  | Stability (trim) |  |  | 7 | 0.023438 | 0.0052165 | 0.03125 | -0.0026368 | 0.027344 | 0.0012913 | 6.736e-06 | -3.4048e-06 | 0.0078125 | 7 | 1000 | -10.8304 | 1031.25 | 4.7755 | 1015.625 | -2.9936 | 32.4218 | -14.296 | 31.25
battery_max_discharge | 0.8 |  | speed_Y | 2.54 | m/s | W_takeoff | 1021.6295 | kg | Thrust_all | 10045.0485 | N | Thrust_all | 10025.8856 | N | Thrust_all | 10014.3703 | N | 8 | 0.027344 | 0.0012913 | 0.03125 | -0.0026368 | 0.029297 | -0.00067238 | -8.6824e-07 | 1.7729e-06 | 0.0039062 | 8 | 1015.625 | -2.9936 | 1031.25 | 4.7755 | 1023.4375 | 0.89944 | -2.6926 | 4.2953 | 15.625
|  |  | distance_Y | 304.8 | m | W_battery | 346.1801 | kg | delta | 87.8471 | deg | sin_beta | 0.99929 |  | delta | 87.8387 | deg | 9 | 0.027344 | 0.0012913 | 0.029297 | -0.00067238 | 0.02832 | 0.00030954 | 3.9971e-07 | -2.0813e-07 | 0.0019531 | 9 | 1015.625 | -2.9936 | 1023.4375 | 0.89944 | 1019.5312 | -1.045 | 3.1282 | -0.93988 | 7.8125
Design parameters |  |  | speed_X | 49.9354 | m/s | W_rotors | 57.5075 | kg | [9 empty] | 10 | 0.02832 | 0.00030954 | 0.029297 | -0.00067238 | 0.028809 | -0.0001814 | -5.615e-08 | 1.2197e-07 | 0.00097656 | 10 | 1019.5312 | -1.045 | 1023.4375 | 0.89944 | 1021.4844 | -0.072233 | 0.075481 | -0.064969 | 3.9062
W_total_takeoff | 1021.6295 | kg | distance_X | 5992.2531 | m | W_motors | 38.1651 | kg | [9 empty] | 11 | 0.02832 | 0.00030954 | 0.028809 | -0.0001814 | 0.028564 | 6.4078e-05 | 1.9835e-08 | -1.1624e-08 | 0.00048828 | 11 | 1021.4844 | -0.072233 | 1023.4375 | 0.89944 | 1022.4609 | 0.41373 | -0.029885 | 0.37213 | 1.9531
r_rotor_lift | 1.5 | m | flight_path_gamma | 2.9119 | deg | W_controllers | 21.7778 | kg | Rotor performance |  |  | Rotor performance |  |  | Rotor performance |  |  | 12 | 0.028564 | 6.4078e-05 | 0.028809 | -0.0001814 | 0.028687 | -5.8659e-05 | -3.7587e-09 | 1.0641e-08 | 0.00024414 | 12 | 1021.4844 | -0.072233 | 1022.4609 | 0.41373 | 1021.9727 | 0.17078 | -0.012336 | 0.070659 | 0.97656
cruise_speed | 50 | m/s | power_each | 30.3651 | kW | W_fuselage | 85.5081 | kg | alpha | 5.0648 | deg | alpha | 2.1598 | deg | alpha | 0.41468 | deg | 13 | 0.028564 | 6.4078e-05 | 0.028687 | -5.8659e-05 | 0.028625 | 2.7096e-06 | 1.7362e-10 | -1.5894e-10 | 0.00012207 | 13 | 1021.4844 | -0.072233 | 1021.9727 | 0.17078 | 1021.7285 | 0.04928 | -0.0035596 | 0.0084161 | 0.48828
Rotor¦mu | 0.3 |  | power_climb | 121.4602 | kW | W_landing_gear | 12.5577 | kg | thrust_each | 2511.2621 | N | thrust_each | 2506.4714 | N | thrust_each | 2503.5926 | N | 14 | 0.028625 | 2.7096e-06 | 0.028687 | -5.8659e-05 | 0.028656 | -2.7975e-05 | -7.58e-11 | 1.641e-09 | 6.1035e-05 | 14 | 1021.4844 | -0.072233 | 1021.7285 | 0.04928 | 1021.6064 | -0.011473 | 0.00082873 | -0.00056539 | 0.24414
|  |  | climb duration | 120 | s | W_htail | 0 | kg | omega | 110.6773 | rad/s | omega | 111.0322 | rad/s | omega | 111.1082 | rad/s | 15 | 0.028625 | 2.7096e-06 | 0.028656 | -2.7975e-05 | 0.028641 | -1.2632e-05 | -3.4229e-11 | 3.5339e-10 | 3.0518e-05 | 15 | 1021.6064 | -0.011473 | 1021.7285 | 0.04928 | 1021.6675 | 0.018906 | -0.00021691 | 0.00093169 | 0.12207
Mission requirements | [5 empty] | W_vtail | 0 | kg | Ct | 0.010523 |  | Ct | 0.010436 |  | Ct | 0.010409 |  | 16 | 0.028625 | 2.7096e-06 | 0.028641 | -1.2632e-05 | 0.028633 | -4.9614e-06 | -1.3444e-11 | 6.2675e-11 | 1.5259e-05 | 16 | 1021.6064 | -0.011473 | 1021.6675 | 0.018906 | 1021.637 | 0.0037167 | -4.2641e-05 | 7.0268e-05 | 0.061035
payload_weight | 400 | kg | Cruise segment |  |  | W_booms | 12.1612 | kg | Cd0 | 0.012 |  | Cd0 | 0.012 |  | Cd0 | 0.012 |  | 17 | 0.028625 | 2.7096e-06 | 0.028633 | -4.9614e-06 | 0.028629 | -1.1259e-06 | -3.0508e-12 | 5.5861e-12 | 7.6294e-06 | 17 | 1021.6064 | -0.011473 | 1021.637 | 0.0037167 | 1021.6217 | -0.0038808 | 4.4524e-05 | -1.4424e-05 | 0.030518
flight_range | 96000 | m | power_fwd_each | 24.1009 | kW | W_avionics | 21.9037 | kg | Profile_power | 10959.2683 | W | Profile_power | 11065.0338 | W | Profile_power | 11087.7789 | W | 18 | 0.028625 | 2.7096e-06 | 0.028629 | -1.1259e-06 | 0.028627 | 7.9185e-07 | 2.1456e-12 | -8.9155e-13 | 3.8147e-06 | 18 | 1021.6217 | -0.0038808 | 1021.637 | 0.0037167 | 1021.6293 | -8.192e-05 | 3.1791e-07 | -3.0447e-07 | 0.015259
|  |  | power_forward | 96.4038 | kW | W_flight_control | 5.7744 | kg | lambda | 0.043941 |  | lambda | 0.028628 |  | lambda | 0.019484 |  | 19 | 0.028627 | 7.9185e-07 | 0.028629 | -1.1259e-06 | 0.028628 | -1.6703e-07 | -1.3226e-13 | 1.8806e-13 | 1.9073e-06 | 19 | 1021.6293 | -8.192e-05 | 1021.637 | 0.0037167 | 1021.6331 | 0.001815 | -1.4869e-07 | 6.7459e-06 | 0.0076294
Constants |  |  | cruise duration | 1600.2479 | s | W_anti_icing | 6.5384 | kg | v_induced | 2.8808 | m/s | v_induced | 2.8836 | m/s | v_induced | 2.8853 | m/s | 20 | 0.028627 | 7.9185e-07 | 0.028628 | -1.6703e-07 | 0.028628 | 3.1241e-07 | 2.4738e-13 | -5.2181e-14 | 9.5367e-07 | 20 | 1021.6293 | -8.192e-05 | 1021.6331 | 0.001815 | 1021.6312 | 0.00086674 | -7.1003e-08 | 1.5732e-06 | 0.0038147
rho_air | 1.225 | kg/m^3 |  |  |  | W_furnishings | 13.5555 | kg | kappa_raw | 0.97093 |  | kappa_raw | 0.96638 |  | kappa_raw | 0.96499 |  | 21 | 0.028628 | 3.1241e-07 | 0.028628 | -1.6703e-07 | 0.028628 | 7.2692e-08 | 2.271e-14 | -1.2142e-14 | 4.7684e-07 | 21 | 1021.6293 | -8.192e-05 | 1021.6312 | 0.00086674 | 1021.6303 | 0.00039258 | -3.216e-08 | 3.4027e-07 | 0.0019073
gravitational_accel | 9.8066 | m/s^2 | Descent segment |  |  | W_residual | -2.1907e-10 | kg | kappa_min | 1.15 |  | kappa_min | 1.15 |  | kappa_min | 1.15 |  | 22 | 0.028628 | 7.2692e-08 | 0.028628 | -1.6703e-07 | 0.028628 | -4.7168e-08 | -3.4287e-15 | 7.8783e-15 | 2.3842e-07 | 22 | 1021.6293 | -8.192e-05 | 1021.6303 | 0.00039258 | 1021.6298 | 0.00015551 | -1.2739e-08 | 6.105e-08 | 0.00095367
technology_factor | 0.8 |  | speed | 50 | m/s | Acceptable? | TRUE |  | kappa | 1.1502 |  | kappa | 1.1501 |  | kappa | 1.1501 |  | 23 | 0.028628 | 7.2692e-08 | 0.028628 | -4.7168e-08 | 0.028628 | 1.2762e-08 | 9.277e-16 | -6.0196e-16 | 1.1921e-07 | 23 | 1021.6293 | -8.192e-05 | 1021.6298 | 0.00015551 | 1021.6296 | 3.4163e-05 | -2.7987e-09 | 5.3127e-09 | 0.00047684
|  |  | speed_Y | 1.524 | m/s | [12 empty] | 24 | 0.028628 | 1.2762e-08 | 0.028628 | -4.7168e-08 | 0.028628 | -1.7203e-08 | -2.1954e-16 | 8.1142e-16 | 5.9605e-08 | 24 | 1021.6293 | -8.192e-05 | 1021.6296 | 3.4163e-05 | 1021.6295 | -2.3703e-05 | 1.9417e-09 | -8.0977e-10 | 0.00023842
Softmax |  |  | distance_Y | 304.8 | m | Weight by subsystems | [11 empty] | 25 | 0.028628 | 1.2762e-08 | 0.028628 | -1.7203e-08 | 0.028628 | -2.2204e-09 | -2.8337e-17 | 3.8197e-17 | 2.9802e-08 | 25 | 1021.6295 | -2.3703e-05 | 1021.6296 | 3.4163e-05 | 1021.6295 | 7.6856e-06 | -1.8217e-10 | 2.6256e-10 | 0.00011921
rho | 30 |  | speed_X | 49.9768 | m/s | W_payload | 400 | kg | [9 empty] | 26 | 0.028628 | 1.2762e-08 | 0.028628 | -2.2204e-09 | 0.028628 | 5.2709e-09 | 6.7267e-17 | -1.1703e-17 | 1.4901e-08 | 26 | 1021.6295 | -2.3703e-05 | 1021.6295 | 7.6856e-06 | 1021.6295 | -7.8336e-06 | 1.8568e-10 | -6.0206e-11 | 5.9605e-05
|  |  | distance_X | 9995.3538 | m | W_battery | 346.1801 | kg | [9 empty] | 27 | 0.028628 | 5.2709e-09 | 0.028628 | -2.2204e-09 | 0.028628 | 1.5252e-09 | 8.0393e-18 | -3.3866e-18 | 7.4506e-09 | 27 | 1021.6295 | -7.8336e-06 | 1021.6295 | 7.6856e-06 | 1021.6295 | -2.4915e-07 | 1.9517e-12 | -1.9148e-12 | 2.9802e-05
Rotor parameters |  |  | flight_path_gamma | 1.7466 | deg | W_powerplant | 117.4504 | kg | [6 empty] | 0.035 |  |  | 28 | 0.028628 | 1.5252e-09 | 0.028628 | -2.2204e-09 | 0.028628 | -3.4758e-10 | -5.3014e-19 | 7.7175e-19 | 3.7253e-09 | 28 | 1021.6295 | -2.4915e-07 | 1021.6295 | 7.6856e-06 | 1021.6295 | 3.7182e-06 | -9.2638e-13 | 2.8576e-11 | 1.4901e-05
N_blade_lift_rotor | 5 |  | power_each | 20.3019 | kW | W_structure | 110.2271 | kg | [9 empty] | 29 | 0.028628 | 1.5252e-09 | 0.028628 | -3.4758e-10 | 0.028628 | 5.8883e-10 | 8.981e-19 | -2.0466e-19 | 1.8626e-09 | 29 | 1021.6295 | -2.4915e-07 | 1021.6295 | 3.7182e-06 | 1021.6295 | 1.7345e-06 | -4.3215e-13 | 6.4493e-12 | 7.4506e-06
k_prop | 0.144 |  | power_descent | 81.2076 | kW | W_equipment | 47.772 | kg | [6 empty] | 0.034909 |  |  | 30 | 0.028628 | 5.8883e-10 | 0.028628 | -3.4758e-10 | 0.028628 | 1.2063e-10 | 7.1029e-20 | -4.1927e-20 | 9.3132e-10 | 30 | 1021.6295 | -2.4915e-07 | 1021.6295 | 1.7345e-06 | 1021.6295 | 7.4269e-07 | -1.8504e-13 | 1.2882e-12 | 3.7253e-06
|  |  | descent duration | 200 | s | Total | 1021.6295 | kg | [19 empty] | 31 | 1021.6295 | -2.4915e-07 | 1021.6295 | 7.4269e-07 | 1021.6295 | 2.4677e-07 | -6.1483e-14 | 1.8328e-13 | 1.8626e-06
Fuselage parameters | [27 empty] | 32 | 1021.6295 | -2.4915e-07 | 1021.6295 | 2.4677e-07 | 1021.6295 | -1.1876e-09 | 2.9588e-16 | -2.9306e-16 | 9.3132e-07
n_pax | 4 |  | Hover descent segment |  |  | Weight percentages | [11 empty] | Bisection method for solving RotorInflow lambda in climb | [9 empty] | 33 | 1021.6295 | -1.1876e-09 | 1021.6295 | 2.4677e-07 | 1021.6295 | 1.2279e-07 | -1.4582e-16 | 3.0302e-14 | 4.6566e-07
l_fuse | 5.2 | m | hover_descent_speed | 1.524 | m/s | W_payload | 39.15 | % | [9 empty] | Iter | a | f(a) | b | f(b) | c | f(c) | f(a)*f(c) | f(b)*f(c) | Error (b-a) | 34 | 1021.6295 | -1.1876e-09 | 1021.6295 | 1.2279e-07 | 1021.6295 | 6.0803e-08 | -7.2207e-17 | 7.4661e-15 | 2.3283e-07
d_max | 1.8 | m | hover_descent_distance | 152.4 | m | W_battery | 33.89 | % | [9 empty] | 0 | 0 | 0.044126 | 1 | -0.96837 | 0.5 | -0.46439 | -0.020492 | 0.4497 | 1 | 35 | 1021.6295 | -1.1876e-09 | 1021.6295 | 6.0803e-08 | 1021.6295 | 2.9807e-08 | -3.5398e-17 | 1.8124e-15 | 1.1642e-07
|  |  | power_hover_descent | 160.65 | kW | W_powerplant | 11.5 | % | [9 empty] | 1 | 0 | 0.044126 | 0.5 | -0.46439 | 0.25 | -0.20994 | -0.0092638 | 0.097493 | 0.5 | 36 | 1021.6295 | -1.1876e-09 | 1021.6295 | 2.9807e-08 | 1021.6295 | 1.4309e-08 | -1.6993e-17 | 4.2652e-16 | 5.8208e-08
Landing gear parameters |  |  | thrust_each | 2504.6907 | N | W_structure | 10.79 | % | [9 empty] | 2 | 0 | 0.044126 | 0.25 | -0.20994 | 0.125 | -0.082223 | -0.0036282 | 0.017262 | 0.25 | 37 | 1021.6295 | -1.1876e-09 | 1021.6295 | 1.4309e-08 | 1021.6295 | 6.5605e-09 | -7.7911e-18 | 9.3877e-17 | 2.9104e-08
l_sm | 0.3 | m | hover descent duration | 100 | s | W_equipment | 4.68 | % | [9 empty] | 3 | 0 | 0.044126 | 0.125 | -0.082223 | 0.0625 | -0.018742 | -0.00082703 | 0.001541 | 0.125 | 38 | 1021.6295 | -1.1876e-09 | 1021.6295 | 6.5605e-09 | 1021.6295 | 2.6868e-09 | -3.1907e-18 | 1.7627e-17 | 1.4552e-08
n_ult | 5.7 |  |  |  |  | Total | 100.01 | % | [9 empty] | 4 | 0 | 0.044126 | 0.0625 | -0.018742 | 0.03125 | 0.012782 | 0.00056402 | -0.00023956 | 0.0625 | 39 | 1021.6295 | -1.1876e-09 | 1021.6295 | 2.6868e-09 | 1021.6295 | 7.4942e-10 | -8.9e-19 | 2.0135e-18 | 7.276e-09
[18 empty] | 5 | 0.03125 | 0.012782 | 0.0625 | -0.018742 | 0.046875 | -0.0029589 | -3.782e-05 | 5.5456e-05 | 0.03125 | 40 | 1021.6295 | -1.1876e-09 | 1021.6295 | 7.4942e-10 | 1021.6295 | -2.1907e-10 | 2.6017e-19 | -1.6418e-19 | 3.638e-09
[18 empty] | 6 | 0.03125 | 0.012782 | 0.046875 | -0.0029589 | 0.039062 | 0.004917 | 6.2849e-05 | -1.4549e-05 | 0.015625
[18 empty] | 7 | 0.039062 | 0.004917 | 0.046875 | -0.0029589 | 0.042969 | 0.00098043 | 4.8208e-06 | -2.901e-06 | 0.0078125
[18 empty] | 8 | 0.042969 | 0.00098043 | 0.046875 | -0.0029589 | 0.044922 | -0.0009889 | -9.6954e-07 | 2.926e-06 | 0.0039062
[18 empty] | 9 | 0.042969 | 0.00098043 | 0.044922 | -0.0009889 | 0.043945 | -4.1505e-06 | -4.0693e-09 | 4.1045e-09 | 0.0019531
[18 empty] | 10 | 0.042969 | 0.00098043 | 0.043945 | -4.1505e-06 | 0.043457 | 0.00048816 | 4.7861e-07 | -2.0261e-09 | 0.00097656
[18 empty] | 11 | 0.043457 | 0.00048816 | 0.043945 | -4.1505e-06 | 0.043701 | 0.00024201 | 1.1814e-07 | -1.0045e-09 | 0.00048828
[18 empty] | 12 | 0.043701 | 0.00024201 | 0.043945 | -4.1505e-06 | 0.043823 | 0.00011893 | 2.8782e-08 | -4.9363e-10 | 0.00024414
[18 empty] | 13 | 0.043823 | 0.00011893 | 0.043945 | -4.1505e-06 | 0.043884 | 5.7391e-05 | 6.8255e-09 | -2.382e-10 | 0.00012207
[18 empty] | 14 | 0.043884 | 5.7391e-05 | 0.043945 | -4.1505e-06 | 0.043915 | 2.662e-05 | 1.5277e-09 | -1.1049e-10 | 6.1035e-05
[18 empty] | 15 | 0.043915 | 2.662e-05 | 0.043945 | -4.1505e-06 | 0.04393 | 1.1235e-05 | 2.9907e-10 | -4.6631e-11 | 3.0518e-05
[18 empty] | 16 | 0.04393 | 1.1235e-05 | 0.043945 | -4.1505e-06 | 0.043938 | 3.5421e-06 | 3.9795e-11 | -1.4702e-11 | 1.5259e-05
[18 empty] | 17 | 0.043938 | 3.5421e-06 | 0.043945 | -4.1505e-06 | 0.043941 | -3.0421e-07 | -1.0775e-12 | 1.2626e-12 | 7.6294e-06
[18 empty] | 18 | 0.043938 | 3.5421e-06 | 0.043941 | -3.0421e-07 | 0.04394 | 1.619e-06 | 5.7346e-12 | -4.925e-13 | 3.8147e-06
[18 empty] | 19 | 0.04394 | 1.619e-06 | 0.043941 | -3.0421e-07 | 0.043941 | 6.5738e-07 | 1.0643e-12 | -1.9998e-13 | 1.9073e-06
[18 empty] | 20 | 0.043941 | 6.5738e-07 | 0.043941 | -3.0421e-07 | 0.043941 | 1.7658e-07 | 1.1608e-13 | -5.3718e-14 | 9.5367e-07
[18 empty] | 21 | 0.043941 | 1.7658e-07 | 0.043941 | -3.0421e-07 | 0.043941 | -6.3813e-08 | -1.1268e-14 | 1.9412e-14 | 4.7684e-07
[18 empty] | 22 | 0.043941 | 1.7658e-07 | 0.043941 | -6.3813e-08 | 0.043941 | 5.6385e-08 | 9.9567e-15 | -3.5981e-15 | 2.3842e-07
[18 empty] | 23 | 0.043941 | 5.6385e-08 | 0.043941 | -6.3813e-08 | 0.043941 | -3.7136e-09 | -2.0939e-16 | 2.3698e-16 | 1.1921e-07
[18 empty] | 24 | 0.043941 | 5.6385e-08 | 0.043941 | -3.7136e-09 | 0.043941 | 2.6336e-08 | 1.485e-15 | -9.7802e-17 | 5.9605e-08
[18 empty] | 25 | 0.043941 | 2.6336e-08 | 0.043941 | -3.7136e-09 | 0.043941 | 1.1311e-08 | 2.9789e-16 | -4.2005e-17 | 2.9802e-08
[18 empty] | 26 | 0.043941 | 1.1311e-08 | 0.043941 | -3.7136e-09 | 0.043941 | 3.7987e-09 | 4.2968e-17 | -1.4107e-17 | 1.4901e-08
[18 empty] | 27 | 0.043941 | 3.7987e-09 | 0.043941 | -3.7136e-09 | 0.043941 | 4.2557e-11 | 1.6166e-19 | -1.5804e-19 | 7.4506e-09
[18 empty] | 28 | 0.043941 | 4.2557e-11 | 0.043941 | -3.7136e-09 | 0.043941 | -1.8355e-09 | -7.8115e-20 | 6.8165e-18 | 3.7253e-09
[18 empty] | 29 | 0.043941 | 4.2557e-11 | 0.043941 | -1.8355e-09 | 0.043941 | -8.9649e-10 | -3.8152e-20 | 1.6455e-18 | 1.8626e-09
[18 empty] | 30 | 0.043941 | 4.2557e-11 | 0.043941 | -8.9649e-10 | 0.043941 | -4.2697e-10 | -1.817e-20 | 3.8277e-19 | 9.3132e-10
Bisection method for solving RotorInflow lambda in descent
[18 empty] | Iter | a | f(a) | b | f(b) | c | f(c) | f(a)*f(c) | f(b)*f(c) | Error (b-a)
[18 empty] | 0 | 0 | 0.01952 | 1 | -0.99284 | 0.5 | -0.4889 | -0.0095434 | 0.4854 | 1
[18 empty] | 1 | 0 | 0.01952 | 0.5 | -0.4889 | 0.25 | -0.2345 | -0.0045775 | 0.11465 | 0.5
[18 empty] | 2 | 0 | 0.01952 | 0.25 | -0.2345 | 0.125 | -0.10681 | -0.002085 | 0.025048 | 0.25
[18 empty] | 3 | 0 | 0.01952 | 0.125 | -0.10681 | 0.0625 | -0.043345 | -0.00084609 | 0.0046298 | 0.125
[18 empty] | 4 | 0 | 0.01952 | 0.0625 | -0.043345 | 0.03125 | -0.011823 | -0.00023079 | 0.00051247 | 0.0625
[18 empty] | 5 | 0 | 0.01952 | 0.03125 | -0.011823 | 0.015625 | 0.0038716 | 7.5574e-05 | -4.5775e-05 | 0.03125
[18 empty] | 6 | 0.015625 | 0.0038716 | 0.03125 | -0.011823 | 0.023438 | -0.0039701 | -1.5371e-05 | 4.694e-05 | 0.015625
[18 empty] | 7 | 0.015625 | 0.0038716 | 0.023438 | -0.0039701 | 0.019531 | -4.7797e-05 | -1.8505e-07 | 1.8976e-07 | 0.0078125
[18 empty] | 8 | 0.015625 | 0.0038716 | 0.019531 | -4.7797e-05 | 0.017578 | 0.0019123 | 7.4036e-06 | -9.14e-08 | 0.0039062
[18 empty] | 9 | 0.017578 | 0.0019123 | 0.019531 | -4.7797e-05 | 0.018555 | 0.00093233 | 1.7829e-06 | -4.4562e-08 | 0.0019531
[18 empty] | 10 | 0.018555 | 0.00093233 | 0.019531 | -4.7797e-05 | 0.019043 | 0.00044229 | 4.1236e-07 | -2.114e-08 | 0.00097656
[18 empty] | 11 | 0.019043 | 0.00044229 | 0.019531 | -4.7797e-05 | 0.019287 | 0.00019725 | 8.7242e-08 | -9.428e-09 | 0.00048828
[18 empty] | 12 | 0.019287 | 0.00019725 | 0.019531 | -4.7797e-05 | 0.019409 | 7.4729e-05 | 1.474e-08 | -3.5718e-09 | 0.00024414
[18 empty] | 13 | 0.019409 | 7.4729e-05 | 0.019531 | -4.7797e-05 | 0.01947 | 1.3467e-05 | 1.0063e-09 | -6.4366e-10 | 0.00012207
[18 empty] | 14 | 0.01947 | 1.3467e-05 | 0.019531 | -4.7797e-05 | 0.019501 | -1.7165e-05 | -2.3115e-10 | 8.2042e-10 | 6.1035e-05
[18 empty] | 15 | 0.01947 | 1.3467e-05 | 0.019501 | -1.7165e-05 | 0.019485 | -1.8491e-06 | -2.4901e-11 | 3.174e-11 | 3.0518e-05
[18 empty] | 16 | 0.01947 | 1.3467e-05 | 0.019485 | -1.8491e-06 | 0.019478 | 5.8087e-06 | 7.8224e-11 | -1.0741e-11 | 1.5259e-05
[18 empty] | 17 | 0.019478 | 5.8087e-06 | 0.019485 | -1.8491e-06 | 0.019482 | 1.9798e-06 | 1.15e-11 | -3.6609e-12 | 7.6294e-06
[18 empty] | 18 | 0.019482 | 1.9798e-06 | 0.019485 | -1.8491e-06 | 0.019484 | 6.5337e-08 | 1.2936e-13 | -1.2082e-13 | 3.8147e-06
[18 empty] | 19 | 0.019484 | 6.5337e-08 | 0.019485 | -1.8491e-06 | 0.019485 | -8.919e-07 | -5.8274e-14 | 1.6492e-12 | 1.9073e-06
[18 empty] | 20 | 0.019484 | 6.5337e-08 | 0.019485 | -8.919e-07 | 0.019484 | -4.1328e-07 | -2.7003e-14 | 3.686e-13 | 9.5367e-07
[18 empty] | 21 | 0.019484 | 6.5337e-08 | 0.019484 | -4.1328e-07 | 0.019484 | -1.7397e-07 | -1.1367e-14 | 7.1899e-14 | 4.7684e-07
[18 empty] | 22 | 0.019484 | 6.5337e-08 | 0.019484 | -1.7397e-07 | 0.019484 | -5.4317e-08 | -3.5489e-15 | 9.4495e-15 | 2.3842e-07
[18 empty] | 23 | 0.019484 | 6.5337e-08 | 0.019484 | -5.4317e-08 | 0.019484 | 5.5103e-09 | 3.6003e-16 | -2.993e-16 | 1.1921e-07
[18 empty] | 24 | 0.019484 | 5.5103e-09 | 0.019484 | -5.4317e-08 | 0.019484 | -2.4403e-08 | -1.3447e-16 | 1.3255e-15 | 5.9605e-08
[18 empty] | 25 | 0.019484 | 5.5103e-09 | 0.019484 | -2.4403e-08 | 0.019484 | -9.4464e-09 | -5.2053e-17 | 2.3052e-16 | 2.9802e-08
[18 empty] | 26 | 0.019484 | 5.5103e-09 | 0.019484 | -9.4464e-09 | 0.019484 | -1.9681e-09 | -1.0845e-17 | 1.8591e-17 | 1.4901e-08
[18 empty] | 27 | 0.019484 | 5.5103e-09 | 0.019484 | -1.9681e-09 | 0.019484 | 1.7711e-09 | 9.7596e-18 | -3.4857e-18 | 7.4506e-09
[18 empty] | 28 | 0.019484 | 1.7711e-09 | 0.019484 | -1.9681e-09 | 0.019484 | -9.8458e-11 | -1.7438e-19 | 1.9377e-19 | 3.7253e-09
[18 empty] | 29 | 0.019484 | 1.7711e-09 | 0.019484 | -9.8458e-11 | 0.019484 | 8.3634e-10 | 1.4813e-18 | -8.2345e-20 | 1.8626e-09
[18 empty] | 30 | 0.019484 | 8.3634e-10 | 0.019484 | -9.8458e-11 | 0.019484 | 3.6894e-10 | 3.0856e-19 | -3.6325e-20 | 9.3132e-10

## lift+cruise_aerofidelity1
!!! Press F9 to recalculate !!!
[18 empty] | Bisection method for solving RotorInflow lambda in cruise | [9 empty] | Bisection method for solving W_total
eVTOL general parameters |  |  | Hover climb segment |  |  | Power maximum for design |  |  | Aerodynamics in climb |  |  | Aerodynamics in cruise |  |  | Aerodynamics in descent |  |  | Iter | a | f(a) | b | f(b) | c | f(c) | f(a)*f(c) | f(b)*f(c) | Error (b-a) | Iter | a | f(a) | b | f(b) | c | f(c) | f(a)*f(c) | f(b)*f(c) | Error (b-a)
evtol_config | lift+cruise |  | hover_climb_speed | 2.54 | m/s | p_max_liftrotor | 221.5893 | kW | lift | 11197.0668 | N | lift | 11211.5427 | N | lift | 11206.3335 | N | 0 | 0 | 0.4841 | 1 | -0.67827 | 0.5 | -0.17365 | -0.084063 | 0.11778 | 1 | 0 |  | -6.3324e-11 |  | -6.3324e-11 |  | -6.3324e-11
N_lift_rotor | 8 |  | hover_climb_distance | 152.4 | m | p_max_liftrotor_each | 27.6987 | kW | dyn_pressure | 1531.25 | N/m^2 | dyn_pressure | 1531.25 | N/m^2 | dyn_pressure | 1531.25 | N/m^2 | 1 | 0 | 0.4841 | 0.5 | -0.17365 | 0.25 | 0.085518 | 0.041399 | -0.01485 | 0.5 | 1 | 500 | -371.3644 | 2500 | 598.5083 | 1500 | 183.4494 | -68126.5594 | 109795.9644 | 2000
N_propeller | 1 |  | power_hover_climb | 221.5893 | kW | p_max_prop | 81.1755 | kW | CD0 | 0.024766 |  | CD0 | 0.024766 |  | CD0 | 0.024766 |  | 2 | 0.25 | 0.085518 | 0.5 | -0.17365 | 0.375 | -0.04558 | -0.0038979 | 0.007915 | 0.25 | 2 | 500 | -371.3644 | 1500 | 183.4494 | 1000 | -78.5047 | 29153.8319 | -14401.6278 | 1000
rotor_lift_solidity | 0.13 |  | thrust_each | 1401.4428 | N | p_max_prop_each | 81.1755 | kW | f/(W/1000)^2/3 | 2.3318 |  | f/(W/1000)^2/3 | 2.3318 |  | f/(W/1000)^2/3 | 2.3318 |  | 3 | 0.25 | 0.085518 | 0.375 | -0.04558 | 0.3125 | 0.019366 | 0.0016561 | -0.00088272 | 0.125 | 3 | 1000 | -78.5047 | 1500 | 183.4494 | 1250 | 56.724 | -4453.1017 | 10405.9905 | 500
propeller_solidity | 0.13 |  | hover climb duration | 60 | s |  |  |  | Parasite_drag | 614.3563 | N | Parasite_drag | 614.3563 | N | Parasite_drag | 614.3563 | N | 4 | 0.3125 | 0.019366 | 0.375 | -0.04558 | 0.34375 | -0.013217 | -0.00025597 | 0.00060245 | 0.0625 | 4 | 1000 | -78.5047 | 1250 | 56.724 | 1125 | -9.8562 | 773.7556 | -559.0822 | 250
hover_FM | 0.75 | [7 empty] | Oswald_e | 0.8299 |  | Oswald_e | 0.8299 |  | Oswald_e | 0.8299 |  | 5 | 0.3125 | 0.019366 | 0.34375 | -0.013217 | 0.32812 | 0.003043 | 5.8931e-05 | -4.022e-05 | 0.03125 | 5 | 1125 | -9.8562 | 1250 | 56.724 | 1187.5 | 23.6965 | -233.557 | 1344.1623 | 125
|  |  | Climb segment |  |  | Energy and time |  |  | CL | 0.45138 |  | CL_cruise | 0.45196 |  | CL | 0.45175 |  | 6 | 0.32812 | 0.003043 | 0.34375 | -0.013217 | 0.33594 | -0.0050944 | -1.5502e-05 | 6.7335e-05 | 0.015625 | 6 | 1125 | -9.8562 | 1187.5 | 23.6965 | 1156.25 | 6.9853 | -68.8488 | 165.5284 | 62.5
Battery parameters |  |  | speed | 50 | m/s | energy_consumption | 35.4642 | kWh | CD | 0.035442 |  | CD_cruise | 0.03547 |  | CD | 0.03546 |  | 7 | 0.32812 | 0.003043 | 0.33594 | -0.0050944 | 0.33203 | -0.0010276 | -3.127e-06 | 5.2351e-06 | 0.0078125 | 7 | 1125 | -9.8562 | 1156.25 | 6.9853 | 1140.625 | -1.4192 | 13.9877 | -9.9135 | 31.25
battery_rho | 250 | Wh/kg | speed_Y | 2.54 | m/s | flight_time | 34.6708 | mins | Total drag | 879.182 | N | Total_drag | 879.8672 | N | Total drag | 879.6205 | N | 8 | 0.32812 | 0.003043 | 0.33203 | -0.0010276 | 0.33008 | 0.0010072 | 3.065e-06 | -1.035e-06 | 0.0039062 | 8 | 1140.625 | -1.4192 | 1156.25 | 6.9853 | 1148.4375 | 2.7872 | -3.9555 | 19.4692 | 15.625
battery_eff | 0.85 |  | distance_Y | 304.8 | m |  |  |  | L/D | 12.7358 |  | L/D | 12.7423 |  | L/D | 12.74 |  | 9 | 0.33008 | 0.0010072 | 0.33203 | -0.0010276 | 0.33105 | -1.0311e-05 | -1.0385e-08 | 1.0595e-08 | 0.0019531 | 9 | 1140.625 | -1.4192 | 1148.4375 | 2.7872 | 1144.5312 | 0.685 | -0.97214 | 1.9092 | 7.8125
battery_max_discharge | 0.8 |  | speed_X | 49.9354 | m/s | [12 empty] | 10 | 0.33008 | 0.0010072 | 0.33105 | -1.0311e-05 | 0.33057 | 0.00049843 | 5.0203e-07 | -5.1391e-09 | 0.00097656 | 10 | 1140.625 | -1.4192 | 1144.5312 | 0.685 | 1142.5781 | -0.36684 | 0.5206 | -0.25128 | 3.9062
|  |  | distance_X | 5992.2531 | m | Weights modeling |  |  | Propeller performance in climb |  |  | Propeller performance in cruise |  |  | Propeller performance in descent |  |  | 11 | 0.33057 | 0.00049843 | 0.33105 | -1.0311e-05 | 0.33081 | 0.00024405 | 1.2164e-07 | -2.5163e-09 | 0.00048828 | 11 | 1142.5781 | -0.36684 | 1144.5312 | 0.685 | 1143.5547 | 0.15915 | -0.058381 | 0.10902 | 1.9531
Design parameters |  |  | flight_path_gamma | 2.9119 | deg | W_takeoff | 1143.2592 | kg | alpha | 85 | deg | alpha | 85 | deg | alpha | 85 | deg | 12 | 0.33081 | 0.00024405 | 0.33105 | -1.0311e-05 | 0.33093 | 0.00011687 | 2.8522e-08 | -1.205e-09 | 0.00024414 | 12 | 1142.5781 | -0.36684 | 1143.5547 | 0.15915 | 1143.0664 | -0.10383 | 0.038088 | -0.016524 | 0.97656
W_total_takeoff | 1143.2592 | kg | power_propeller | 81.1755 | kW | W_battery | 208.6131 | kg | thrust_each | 1448.7283 | N | thrust_each | 879.8672 | N | thrust_each | 537.8927 | N | 13 | 0.33093 | 0.00011687 | 0.33105 | -1.0311e-05 | 0.33099 | 5.3278e-05 | 6.2265e-09 | -5.4933e-10 | 0.00012207 | 13 | 1143.0664 | -0.10383 | 1143.5547 | 0.15915 | 1143.3105 | 0.027663 | -0.0028722 | 0.0044025 | 0.48828
r_lift_rotor | 1 | m | power_climb | 81.1755 | kW | W_rotors | 55.6355 | kg | omega | 157.0796 | rad/s | omega | 157.0796 | rad/s | omega | 157.0796 | rad/s | 14 | 0.33099 | 5.3278e-05 | 0.33105 | -1.0311e-05 | 0.33102 | 2.1484e-05 | 1.1446e-09 | -2.2151e-10 | 6.1035e-05 | 14 | 1143.0664 | -0.10383 | 1143.3105 | 0.027663 | 1143.1885 | -0.038082 | 0.003954 | -0.0010535 | 0.24414
r_propeller | 1 | m | climb duration | 120 | s | W_motors | 64.7311 | kg | mu | 0.027743 |  | mu | 0.027743 |  | mu | 0.027743 |  | 15 | 0.33102 | 2.1484e-05 | 0.33105 | -1.0311e-05 | 0.33104 | 5.5865e-06 | 1.2002e-10 | -5.76e-11 | 3.0518e-05 | 15 | 1143.1885 | -0.038082 | 1143.3105 | 0.027663 | 1143.2495 | -0.005209 | 0.00019837 | -0.0001441 | 0.12207
cruise_speed | 50 | m/s |  |  |  | W_controllers | 36.6029 | kg | Ct | 0.015257 |  | Ct | 0.009266 |  | Ct | 0.0056646 |  | 16 | 0.33104 | 5.5865e-06 | 0.33105 | -1.0311e-05 | 0.33105 | -2.362e-06 | -1.3196e-11 | 2.4354e-11 | 1.5259e-05 | 16 | 1143.2495 | -0.005209 | 1143.3105 | 0.027663 | 1143.28 | 0.011227 | -5.8483e-05 | 0.00031058 | 0.061035
wing_area | 16.2 | m^2 | Cruise segment |  |  | W_fuselage | 164.3 | kg | Cd0 | 0.012 |  | Cd0 | 0.012 |  | Cd0 | 0.012 |  | 17 | 0.33104 | 5.5865e-06 | 0.33105 | -2.362e-06 | 0.33104 | 1.6122e-06 | 9.0068e-12 | -3.8082e-12 | 7.6294e-06 | 17 | 1143.2495 | -0.005209 | 1143.28 | 0.011227 | 1143.2648 | 0.0030089 | -1.5673e-05 | 3.3782e-05 | 0.030518
wing_AR | 7.32 |  | power_each_motor | 48.963 | kW | W_landing_gear | 13.562 | kg | Profile_power | 2918.984 | W | Profile_power | 2918.984 | W | Profile_power | 2918.984 | W | 18 | 0.33104 | 1.6122e-06 | 0.33105 | -2.362e-06 | 0.33105 | -3.7491e-07 | -6.0444e-13 | 8.8554e-13 | 3.8147e-06 | 18 | 1143.2495 | -0.005209 | 1143.2648 | 0.0030089 | 1143.2571 | -0.0011002 | 5.7308e-06 | -3.3103e-06 | 0.015259
Rotor¦J | 1 |  | power_cruise | 48.963 | kW | W_wing | 113.8219 | kg | lambda | 0.33949 |  | lambda | 0.33104 |  | lambda | 0.32576 |  | 19 | 0.33104 | 1.6122e-06 | 0.33105 | -3.7491e-07 | 0.33104 | 6.1867e-07 | 9.9743e-13 | -2.3194e-13 | 1.9073e-06 | 19 | 1143.2571 | -0.0011002 | 1143.2648 | 0.0030089 | 1143.261 | 0.00095438 | -1.05e-06 | 2.8716e-06 | 0.0076294
|  |  | cruise duration | 1600.2479 | s | W_htail | 11.5457 | kg | v_induced | 3.5178 | m/s | v_induced | 2.1907 | m/s | v_induced | 1.3608 | m/s | 20 | 0.33104 | 6.1867e-07 | 0.33105 | -3.7491e-07 | 0.33104 | 1.2188e-07 | 7.5403e-14 | -4.5693e-14 | 9.5367e-07 | 20 | 1143.2571 | -0.0011002 | 1143.261 | 0.00095438 | 1143.259 | -7.2612e-05 | 7.9885e-08 | -6.9299e-08 | 0.0038147
Mission requirements | [5 empty] | W_vtail | 5.7924 | kg | kappa_raw | 1.1865 |  | kappa_raw | 1.023 |  | kappa_raw | 0.68418 |  | 21 | 0.33104 | 1.2188e-07 | 0.33105 | -3.7491e-07 | 0.33104 | -1.2651e-07 | -1.5419e-14 | 4.743e-14 | 4.7684e-07 | 21 | 1143.259 | -7.2612e-05 | 1143.261 | 0.00095438 | 1143.26 | 0.00044115 | -3.2033e-08 | 4.2102e-07 | 0.0019073
payload_weight | 400 | kg | Descent segment |  |  | W_booms | 15.0962 | kg | kappa_min | 1.15 |  | kappa_min | 1.15 |  | kappa_min | 1.15 |  | 22 | 0.33104 | 1.2188e-07 | 0.33104 | -1.2651e-07 | 0.33104 | -2.3165e-09 | -2.8233e-16 | 2.9306e-16 | 2.3842e-07 | 22 | 1143.259 | -7.2612e-05 | 1143.26 | 0.00044115 | 1143.2595 | 0.00018409 | -1.3367e-08 | 8.1211e-08 | 0.00095367
flight_range | 96000 | m | speed | 50 | m/s | W_avionics | 24.5115 | kg | kappa | 1.1961 |  | kappa | 1.1507 |  | kappa | 1.15 |  | 23 | 0.33104 | 1.2188e-07 | 0.33104 | -2.3165e-09 | 0.33104 | 5.9782e-08 | 7.2862e-15 | -1.3848e-16 | 1.1921e-07 | 23 | 1143.259 | -7.2612e-05 | 1143.2595 | 0.00018409 | 1143.2593 | 5.5637e-05 | -4.0399e-09 | 1.0242e-08 | 0.00047684
|  |  | speed_Y | 1.524 | m/s | W_flight_control | 6.0401 | kg | [9 empty] | 24 | 0.33104 | 5.9782e-08 | 0.33104 | -2.3165e-09 | 0.33104 | 2.8733e-08 | 1.7177e-15 | -6.6558e-17 | 5.9605e-08 | 24 | 1143.259 | -7.2612e-05 | 1143.2593 | 5.5637e-05 | 1143.2592 | -8.4725e-06 | 6.152e-10 | -4.7139e-10 | 0.00023842
Constants |  |  | distance_Y | 304.8 | m | W_anti_icing | 7.3169 | kg | [9 empty] | 25 | 0.33104 | 2.8733e-08 | 0.33104 | -2.3165e-09 | 0.33104 | 1.3208e-08 | 3.795e-16 | -3.0596e-17 | 2.9802e-08 | 25 | 1143.2592 | -8.4725e-06 | 1143.2593 | 5.5637e-05 | 1143.2592 | 2.3761e-05 | -2.0132e-10 | 1.322e-09 | 0.00011921
rho_air | 1.225 | kg/m^3 | speed_X | 49.9768 | m/s | W_furnishings | 15.6899 | kg | [9 empty] | 26 | 0.33104 | 1.3208e-08 | 0.33104 | -2.3165e-09 | 0.33104 | 5.4458e-09 | 7.1929e-17 | -1.2615e-17 | 1.4901e-08 | 26 | 1143.2592 | -8.4725e-06 | 1143.2592 | 2.3761e-05 | 1143.2592 | 7.7458e-06 | -6.5626e-11 | 1.8405e-10 | 5.9605e-05
gravitational_accel | 9.8066 | m/s^2 | distance_X | 9995.3538 | m | W_residual | -6.3324e-11 | kg | [9 empty] | 27 | 0.33104 | 5.4458e-09 | 0.33104 | -2.3165e-09 | 0.33104 | 1.5647e-09 | 8.5209e-18 | -3.6245e-18 | 7.4506e-09 | 27 | 1143.2592 | -8.4725e-06 | 1143.2592 | 7.7458e-06 | 1143.2592 | -3.6335e-07 | 3.0785e-12 | -2.8144e-12 | 2.9802e-05
AoA | 5 | deg | flight_path_gamma | 1.7466 | deg | Acceptable? | TRUE | [10 empty] | 28 | 0.33104 | 1.5647e-09 | 0.33104 | -2.3165e-09 | 0.33104 | -3.7589e-10 | -5.8815e-19 | 8.7074e-19 | 3.7253e-09 | 28 | 1143.2592 | -3.6335e-07 | 1143.2592 | 7.7458e-06 | 1143.2592 | 3.6912e-06 | -1.3412e-12 | 2.8591e-11 | 1.4901e-05
technology_factor | 0.8 |  | power_propeller | 30.553 | kW | [12 empty] | 29 | 0.33104 | 1.5647e-09 | 0.33104 | -3.7589e-10 | 0.33104 | 5.9439e-10 | 9.3002e-19 | -2.2343e-19 | 1.8626e-09 | 29 | 1143.2592 | -3.6335e-07 | 1143.2592 | 3.6912e-06 | 1143.2592 | 1.6639e-06 | -6.0459e-13 | 6.1419e-12 | 7.4506e-06
|  |  | power_descent | 30.553 | kW | Weight percentages | [11 empty] | 30 | 0.33104 | 5.9439e-10 | 0.33104 | -3.7589e-10 | 0.33104 | 1.0925e-10 | 6.4936e-20 | -4.1066e-20 | 9.3132e-10 | 30 | 1143.2592 | -3.6335e-07 | 1143.2592 | 1.6639e-06 | 1143.2592 | 6.5029e-07 | -2.3628e-13 | 1.082e-12 | 3.7253e-06
Softmax |  |  | descent duration | 200 | s | W_payload | 34.99 | % | [19 empty] | 31 | 1143.2592 | -3.6335e-07 | 1143.2592 | 6.5029e-07 | 1143.2592 | 1.4347e-07 | -5.213e-14 | 9.3297e-14 | 1.8626e-06
rho | 30 |  |  |  |  | W_battery | 18.25 | % | [19 empty] | 32 | 1143.2592 | -3.6335e-07 | 1143.2592 | 1.4347e-07 | 1143.2592 | -1.0994e-07 | 3.9947e-14 | -1.5773e-14 | 9.3132e-07
|  |  | Hover descent segment |  |  | W_propulsion | 13.73 | % | [9 empty] | Bisection method for solving RotorInflow lambda in climb | [9 empty] | 33 | 1143.2592 | -1.0994e-07 | 1143.2592 | 1.4347e-07 | 1143.2592 | 1.6765e-08 | -1.8431e-15 | 2.4052e-15 | 4.6566e-07
Rotor parameters |  |  | hover_descent_speed | 1.524 | m/s | W_structure | 28.35 | % | [9 empty] | Iter | a | f(a) | b | f(b) | c | f(c) | f(a)*f(c) | f(b)*f(c) | Error (b-a) | 34 | 1143.2592 | -1.0994e-07 | 1143.2592 | 1.6765e-08 | 1143.2592 | -4.6588e-08 | 5.1219e-15 | -7.8104e-16 | 2.3283e-07
N_blade_lift_rotor | 2 |  | hover_descent_distance | 152.4 | m | W_equipment | 4.68 | % | [9 empty] | 0 | 0 | 0.59207 | 1 | -0.67528 | 0.5 | -0.16767 | -0.099271 | 0.11322 | 1 | 35 | 1143.2592 | -4.6588e-08 | 1143.2592 | 1.6765e-08 | 1143.2592 | -1.4912e-08 | 6.9469e-16 | -2.4999e-16 | 1.1642e-07
N_blade_propeller | 4 |  | power_hover_descent | 201.713 | kW | Total | 100 | % | [9 empty] | 1 | 0 | 0.59207 | 0.5 | -0.16767 | 0.25 | 0.097426 | 0.057683 | -0.016335 | 0.5 | 36 | 1143.2592 | -1.4912e-08 | 1143.2592 | 1.6765e-08 | 1143.2592 | 9.2666e-10 | -1.3818e-17 | 1.5535e-17 | 5.8208e-08
k_prop | 0.144 |  | thrust_each | 1401.4428 | N | [12 empty] | 2 | 0.25 | 0.097426 | 0.5 | -0.16767 | 0.375 | -0.037615 | -0.0036646 | 0.0063068 | 0.25 | 37 | 1143.2592 | -1.4912e-08 | 1143.2592 | 9.2666e-10 | 1143.2592 | -6.9923e-09 | 1.0427e-16 | -6.4795e-18 | 2.9104e-08
|  |  | hover descent duration | 100 | s | Weight breakdown | [11 empty] | 3 | 0.25 | 0.097426 | 0.375 | -0.037615 | 0.3125 | 0.028914 | 0.0028169 | -0.0010876 | 0.125 | 38 | 1143.2592 | -6.9923e-09 | 1143.2592 | 9.2666e-10 | 1143.2592 | -3.0329e-09 | 2.1207e-17 | -2.8105e-18 | 1.4552e-08
Fuselage parameters | [5 empty] | W_payload | 400 | kg | [9 empty] | 4 | 0.3125 | 0.028914 | 0.375 | -0.037615 | 0.34375 | -0.0045317 | -0.00013103 | 0.00017046 | 0.0625 | 39 | 1143.2592 | -3.0329e-09 | 1143.2592 | 9.2666e-10 | 1143.2592 | -1.0533e-09 | 3.1946e-18 | -9.7606e-19 | 7.276e-09
n_pax | 4 |  | Initial | 1 |  | W_battery | 208.61 | kg | [9 empty] | 5 | 0.3125 | 0.028914 | 0.34375 | -0.0045317 | 0.32812 | 0.012139 | 0.00035099 | -5.5012e-05 | 0.03125 | 40 | 1143.2592 | -1.0533e-09 | 1143.2592 | 9.2666e-10 | 1143.2592 | -6.3324e-11 | 6.6699e-20 | -5.868e-20 | 3.638e-09
l_fuse | 9 | m |  | 1 |  | W_propulsion | 156.97 | kg | [9 empty] | 6 | 0.32812 | 0.012139 | 0.34375 | -0.0045317 | 0.33594 | 0.0037918 | 4.6029e-05 | -1.7183e-05 | 0.015625
d_max | 1.8 | m |  | 50 |  | W_structure | 324.12 | kg | [9 empty] | 7 | 0.33594 | 0.0037918 | 0.34375 | -0.0045317 | 0.33984 | -0.00037288 | -1.4139e-06 | 1.6898e-06 | 0.0078125
|  |  |  | 16.2 |  | W_equipment | 53.56 | kg | [9 empty] | 8 | 0.33594 | 0.0037918 | 0.33984 | -0.00037288 | 0.33789 | 0.0017087 | 6.479e-06 | -6.3714e-07 | 0.0039062
Landing gear parameters |  |  |  | 7.32 |  | Total | 1143.26 | kg | [9 empty] | 9 | 0.33789 | 0.0017087 | 0.33984 | -0.00037288 | 0.33887 | 0.00066773 | 1.141e-06 | -2.4898e-07 | 0.0019531
l_sm | 0.3 | m |  | 1 | [13 empty] | 10 | 0.33887 | 0.00066773 | 0.33984 | -0.00037288 | 0.33936 | 0.00014738 | 9.841e-08 | -5.4955e-08 | 0.00097656
n_ult | 5.7 |  |  |  |  | Optimal weights | [11 empty] | 11 | 0.33936 | 0.00014738 | 0.33984 | -0.00037288 | 0.3396 | -0.00011276 | -1.6619e-08 | 4.2046e-08 | 0.00048828
|  |  | Optimal | 1.75 |  | W_takeoff | 951.8199 | kg | [9 empty] | 12 | 0.33936 | 0.00014738 | 0.3396 | -0.00011276 | 0.33948 | 1.7307e-05 | 2.5508e-09 | -1.9516e-09 | 0.00024414
Wing parameters |  |  |  | 0.87 |  | W_battery | 121.428 | kg | [9 empty] | 13 | 0.33948 | 1.7307e-05 | 0.3396 | -0.00011276 | 0.33954 | -4.7727e-05 | -8.2603e-10 | 5.3817e-09 | 0.00012207
n_ult | 3 |  |  | 40 |  | W_rotors | 53.5762 | kg | [9 empty] | 14 | 0.33948 | 1.7307e-05 | 0.33954 | -4.7727e-05 | 0.33951 | -1.521e-05 | -2.6325e-10 | 7.2593e-10 | 6.1035e-05
|  |  |  | 20 |  | W_motors | 40.8735 | kg | [9 empty] | 15 | 0.33948 | 1.7307e-05 | 0.33951 | -1.521e-05 | 0.33949 | 1.0485e-06 | 1.8147e-11 | -1.5948e-11 | 3.0518e-05
Horizontal tail parameters |  |  |  | 6 |  | W_controllers | 23.2153 | kg | [9 empty] | 16 | 0.33949 | 1.0485e-06 | 0.33951 | -1.521e-05 | 0.3395 | -7.0808e-06 | -7.4245e-12 | 1.077e-10 | 1.5259e-05
htail_AR | 2 |  |  | 1.3 |  | W_fuselage | 160.0209 | kg | [9 empty] | 17 | 0.33949 | 1.0485e-06 | 0.3395 | -7.0808e-06 | 0.3395 | -3.0161e-06 | -3.1625e-12 | 2.1357e-11 | 7.6294e-06
htail_S | 2 | m^2 |  |  |  | W_landing_gear | 11.9643 | kg | [9 empty] | 18 | 0.33949 | 1.0485e-06 | 0.3395 | -3.0161e-06 | 0.33949 | -9.838e-07 | -1.0315e-12 | 2.9673e-12 | 3.8147e-06
t_rh | 0.1875 | m |  |  |  | W_wing | 81.2318 | kg | [9 empty] | 19 | 0.33949 | 1.0485e-06 | 0.33949 | -9.838e-07 | 0.33949 | 3.237e-08 | 3.3941e-14 | -3.1846e-14 | 1.9073e-06
[6 empty] | W_htail | 9.8135 | kg | [9 empty] | 20 | 0.33949 | 3.237e-08 | 0.33949 | -9.838e-07 | 0.33949 | -4.7571e-07 | -1.5399e-14 | 4.6801e-13 | 9.5367e-07
Vertical tail parameters | [5 empty] | W_vtail | 5.2208 | kg | [9 empty] | 21 | 0.33949 | 3.237e-08 | 0.33949 | -4.7571e-07 | 0.33949 | -2.2167e-07 | -7.1755e-15 | 1.0545e-13 | 4.7684e-07
vtail_AR | 1.2 |  |  |  |  | W_avionics | 20.407 | kg | [9 empty] | 22 | 0.33949 | 3.237e-08 | 0.33949 | -2.2167e-07 | 0.33949 | -9.4651e-08 | -3.0639e-15 | 2.0981e-14 | 2.3842e-07
vtail_S | 2.5 | m^2 |  |  |  | W_flight_control | 5.6132 | kg | [9 empty] | 23 | 0.33949 | 3.237e-08 | 0.33949 | -9.4651e-08 | 0.33949 | -3.114e-08 | -1.008e-15 | 2.9475e-15 | 1.1921e-07
t_rv | 0.3504 | m |  |  |  | W_anti_icing | 6.0916 | kg | [9 empty] | 24 | 0.33949 | 3.237e-08 | 0.33949 | -3.114e-08 | 0.33949 | 6.1485e-10 | 1.9903e-17 | -1.9147e-17 | 5.9605e-08
quarter_chord_sweep | 35 | deg |  |  |  | W_furnishings | 12.3639 | kg | [9 empty] | 25 | 0.33949 | 6.1485e-10 | 0.33949 | -3.114e-08 | 0.33949 | -1.5263e-08 | -9.3842e-18 | 4.7529e-16 | 2.9802e-08
[18 empty] | 26 | 0.33949 | 6.1485e-10 | 0.33949 | -1.5263e-08 | 0.33949 | -7.324e-09 | -4.5031e-18 | 1.1178e-16 | 1.4901e-08
[6 empty] | Initial weights | [11 empty] | 27 | 0.33949 | 6.1485e-10 | 0.33949 | -7.324e-09 | 0.33949 | -3.3546e-09 | -2.0625e-18 | 2.4569e-17 | 7.4506e-09
[6 empty] | W_takeoff | 1164.3187 | kg | [9 empty] | 28 | 0.33949 | 6.1485e-10 | 0.33949 | -3.3546e-09 | 0.33949 | -1.3699e-09 | -8.4225e-19 | 4.5953e-18 | 3.7253e-09
[6 empty] | W_battery | 202.2498 | kg | [9 empty] | 29 | 0.33949 | 6.1485e-10 | 0.33949 | -1.3699e-09 | 0.33949 | -3.7751e-10 | -2.3211e-19 | 5.1713e-19 | 1.8626e-09
[6 empty] | W_rotors | 67.0991 | kg | [9 empty] | 30 | 0.33949 | 6.1485e-10 | 0.33949 | -3.7751e-10 | 0.33949 | 1.1867e-10 | 7.2963e-20 | -4.4798e-20 | 9.3132e-10
[6 empty] | W_motors | 82.2332 | kg
[6 empty] | W_controllers | 47.4694 | kg
[6 empty] | W_fuselage | 164.7324 | kg | [9 empty] | Bisection method for solving RotorInflow lambda in descent
[6 empty] | W_landing_gear | 13.7324 | kg | [9 empty] | Iter | a | f(a) | b | f(b) | c | f(c) | f(a)*f(c) | f(b)*f(c) | Error (b-a)
[6 empty] | W_wing | 114.6497 | kg | [9 empty] | 0 | 0 | 0.41919 | 1 | -0.68007 | 0.5 | -0.17725 | -0.0743 | 0.12054 | 1
[6 empty] | W_htail | 11.7342 | kg | [9 empty] | 1 | 0 | 0.41919 | 0.5 | -0.17725 | 0.25 | 0.078359 | 0.032847 | -0.013889 | 0.5
[6 empty] | W_vtail | 5.8527 | kg | [9 empty] | 2 | 0.25 | 0.078359 | 0.5 | -0.17725 | 0.375 | -0.050369 | -0.0039469 | 0.0089277 | 0.25
[6 empty] | W_avionics | 24.963 | kg | [9 empty] | 3 | 0.25 | 0.078359 | 0.375 | -0.050369 | 0.3125 | 0.013626 | 0.0010678 | -0.00068635 | 0.125
[6 empty] | W_flight_control | 6.0844 | kg | [9 empty] | 4 | 0.3125 | 0.013626 | 0.375 | -0.050369 | 0.34375 | -0.018439 | -0.00025125 | 0.00092874 | 0.0625
[6 empty] | W_anti_icing | 7.4516 | kg | [9 empty] | 5 | 0.3125 | 0.013626 | 0.34375 | -0.018439 | 0.32812 | -0.0024253 | -3.3048e-05 | 4.4719e-05 | 0.03125
[6 empty] | W_furnishings | 16.0667 | kg | [9 empty] | 6 | 0.3125 | 0.013626 | 0.32812 | -0.0024253 | 0.32031 | 0.0055955 | 7.6246e-05 | -1.3571e-05 | 0.015625
[18 empty] | 7 | 0.32031 | 0.0055955 | 0.32812 | -0.0024253 | 0.32422 | 0.0015838 | 8.8623e-06 | -3.8413e-06 | 0.0078125
[18 empty] | 8 | 0.32422 | 0.0015838 | 0.32812 | -0.0024253 | 0.32617 | -0.00042102 | -6.6684e-07 | 1.0211e-06 | 0.0039062
[18 empty] | 9 | 0.32422 | 0.0015838 | 0.32617 | -0.00042102 | 0.3252 | 0.00058134 | 9.2075e-07 | -2.4476e-07 | 0.0019531
[18 empty] | 10 | 0.3252 | 0.00058134 | 0.32617 | -0.00042102 | 0.32568 | 8.0137e-05 | 4.6587e-08 | -3.374e-08 | 0.00097656
[18 empty] | 11 | 0.32568 | 8.0137e-05 | 0.32617 | -0.00042102 | 0.32593 | -0.00017045 | -1.3659e-08 | 7.1762e-08 | 0.00048828
[18 empty] | 12 | 0.32568 | 8.0137e-05 | 0.32593 | -0.00017045 | 0.32581 | -4.5156e-05 | -3.6187e-09 | 7.6968e-09 | 0.00024414
[18 empty] | 13 | 0.32568 | 8.0137e-05 | 0.32581 | -4.5156e-05 | 0.32574 | 1.749e-05 | 1.4016e-09 | -7.8979e-10 | 0.00012207
[18 empty] | 14 | 0.32574 | 1.749e-05 | 0.32581 | -4.5156e-05 | 0.32578 | -1.3833e-05 | -2.4194e-10 | 6.2465e-10 | 6.1035e-05
[18 empty] | 15 | 0.32574 | 1.749e-05 | 0.32578 | -1.3833e-05 | 0.32576 | 1.8286e-06 | 3.1982e-11 | -2.5295e-11 | 3.0518e-05
[18 empty] | 16 | 0.32576 | 1.8286e-06 | 0.32578 | -1.3833e-05 | 0.32577 | -6.0023e-06 | -1.0976e-11 | 8.303e-11 | 1.5259e-05
[18 empty] | 17 | 0.32576 | 1.8286e-06 | 0.32577 | -6.0023e-06 | 0.32576 | -2.0868e-06 | -3.8159e-12 | 1.2526e-11 | 7.6294e-06
[18 empty] | 18 | 0.32576 | 1.8286e-06 | 0.32576 | -2.0868e-06 | 0.32576 | -1.2914e-07 | -2.3614e-13 | 2.695e-13 | 3.8147e-06
[18 empty] | 19 | 0.32576 | 1.8286e-06 | 0.32576 | -1.2914e-07 | 0.32576 | 8.4971e-07 | 1.5538e-12 | -1.0973e-13 | 1.9073e-06
[18 empty] | 20 | 0.32576 | 8.4971e-07 | 0.32576 | -1.2914e-07 | 0.32576 | 3.6028e-07 | 3.0614e-13 | -4.6528e-14 | 9.5367e-07
[18 empty] | 21 | 0.32576 | 3.6028e-07 | 0.32576 | -1.2914e-07 | 0.32576 | 1.1557e-07 | 4.1639e-14 | -1.4925e-14 | 4.7684e-07
[18 empty] | 22 | 0.32576 | 1.1557e-07 | 0.32576 | -1.2914e-07 | 0.32576 | -6.7853e-09 | -7.8418e-16 | 8.7626e-16 | 2.3842e-07
[18 empty] | 23 | 0.32576 | 1.1557e-07 | 0.32576 | -6.7853e-09 | 0.32576 | 5.4393e-08 | 6.2863e-15 | -3.6907e-16 | 1.1921e-07
[18 empty] | 24 | 0.32576 | 5.4393e-08 | 0.32576 | -6.7853e-09 | 0.32576 | 2.3804e-08 | 1.2948e-15 | -1.6152e-16 | 5.9605e-08
[18 empty] | 25 | 0.32576 | 2.3804e-08 | 0.32576 | -6.7853e-09 | 0.32576 | 8.5093e-09 | 2.0255e-16 | -5.7738e-17 | 2.9802e-08
[18 empty] | 26 | 0.32576 | 8.5093e-09 | 0.32576 | -6.7853e-09 | 0.32576 | 8.6201e-10 | 7.3351e-18 | -5.849e-18 | 1.4901e-08
[18 empty] | 27 | 0.32576 | 8.6201e-10 | 0.32576 | -6.7853e-09 | 0.32576 | -2.9616e-09 | -2.553e-18 | 2.0095e-17 | 7.4506e-09
[18 empty] | 28 | 0.32576 | 8.6201e-10 | 0.32576 | -2.9616e-09 | 0.32576 | -1.0498e-09 | -9.0495e-19 | 3.1091e-18 | 3.7253e-09
[18 empty] | 29 | 0.32576 | 8.6201e-10 | 0.32576 | -1.0498e-09 | 0.32576 | -9.3898e-11 | -8.0941e-20 | 9.8575e-20 | 1.8626e-09
[18 empty] | 30 | 0.32576 | 8.6201e-10 | 0.32576 | -9.3898e-11 | 0.32576 | 3.8406e-10 | 3.3106e-19 | -3.6062e-20 | 9.3132e-10

## multirotor_aerofidelity0
!!! Press F9 to recalculate !!!
[18 empty] | Bisection method for solving RotorInflow lambda in cruise | [9 empty] | Bisection method for solving W_total_takeoff
eVTOL general parameters |  |  | Hover climb segment |  |  | Power maximum for design |  |  | Aerodynamics in climb |  |  | Aerodynamics in cruise |  |  | Aerodynamics in descent |  |  | Iter | a | f(a) | b | f(b) | c | f(c) | f(a)*f(c) | f(b)*f(c) | Error (b-a) | Iter | a | f(a) | b | f(b) | c | f(c) | f(a)*f(c) | f(b)*f(c) | Error (b-a)
evtol_config | multirotor |  | hover_climb_speed | 2.54 | m/s | p_max_liftrotor | 377471.7487 | W | dyn_pressure | 1531.25 | N/m^2 | dyn_pressure | 1531.25 | N/m^2 | dyn_pressure | 1531.25 | N/m^2 | 0 | 0 | 0.15876 | 1 | -0.86019 | 0.5 | -0.35415 | -0.056226 | 0.30464 | 1 | 0 |  | 4.2451e-10 |  | 4.2451e-10 |  | 4.2451e-10
N_rotors_lift | 4 |  | hover_climb_distance | 152.4 | m | p_max_liftrotor_each | 94367.9372 | W | f | 3.3858 | m^2 | f | 3.3858 | m^2 | f | 3.3858 | m^2 | 1 | 0 | 0.15876 | 0.5 | -0.35415 | 0.25 | -0.097403 | -0.015464 | 0.034496 | 0.5 | 1 | 500 | -299.3799 | 2500 | 410.0343 | 1500 | 112.037 | -33541.6206 | 45939.0102 | 2000
rotor_lift_solidity | 0.13 |  | power_hover_climb | 225.4152 | kW |  |  |  | CD0 | 0.11975 |  | CD0 | 0.11975 |  | CD0 | 0.11975 |  | 2 | 0 | 0.15876 | 0.25 | -0.097403 | 0.125 | 0.031716 | 0.0050353 | -0.0030892 | 0.25 | 2 | 500 | -299.3799 | 1500 | 112.037 | 1000 | -80.9411 | 24232.1388 | -9068.3979 | 1000
hover_FM | 0.75 |  | thrust_each | 2942.0902 | N |  |  |  | f/(W/1000)^2/3 | 19.0519 |  | Parasite_drag | 5184.4344 | N | Parasite_drag | 5184.4344 | N | 3 | 0.125 | 0.031716 | 0.25 | -0.097403 | 0.1875 | -0.032781 | -0.0010397 | 0.003193 | 0.125 | 3 | 1000 | -80.9411 | 1500 | 112.037 | 1250 | 19.4376 | -1573.3006 | 2177.7298 | 500
|  |  | hover climb duration | 60 | s | Energy and time |  |  | Parasite_drag | 5184.4344 | N | Total_drag | 5184.4344 | N | Total_drag | 5184.4344 | N | 4 | 0.125 | 0.031716 | 0.1875 | -0.032781 | 0.15625 | -0.0004958 | -1.5725e-05 | 1.6253e-05 | 0.0625 | 4 | 1000 | -80.9411 | 1250 | 19.4376 | 1125 | -29.7876 | 2411.0446 | -579.0001 | 250
Battery parameters | [5 empty] | energy_consumption | 67.3467 | kWh | Total_drag | 5184.4344 | N | [6 empty] | 5 | 0.125 | 0.031716 | 0.15625 | -0.0004958 | 0.14062 | 0.015622 | 0.00049549 | -7.7457e-06 | 0.03125 | 5 | 1125 | -29.7876 | 1250 | 19.4376 | 1187.5 | -4.9279 | 146.792 | -95.7875 | 125
battery_rho | 250 | Wh/kg | Climb segment |  |  | flight_time | 12.6708 | mins | [9 empty] | 6 | 0.14062 | 0.015622 | 0.15625 | -0.0004958 | 0.14844 | 0.007566 | 0.0001182 | -3.7513e-06 | 0.015625 | 6 | 1187.5 | -4.9279 | 1250 | 19.4376 | 1218.75 | 7.3167 | -36.0564 | 142.2192 | 62.5
battery_eff | 0.85 |  | speed | 50 | m/s | [6 empty] | Stability (trim) |  |  | Stability (trim) |  |  | 7 | 0.14844 | 0.007566 | 0.15625 | -0.0004958 | 0.15234 | 0.0035357 | 2.6751e-05 | -1.753e-06 | 0.0078125 | 7 | 1187.5 | -4.9279 | 1218.75 | 7.3167 | 1203.125 | 1.2099 | -5.9621 | 8.8522 | 31.25
battery_max_discharge | 0.8 |  | speed_Y | 2.54 | m/s | Weights modeling |  |  | Stability (trim) |  |  | Thrust_all | 12859.7307 | N | Thrust_all | 12714.2976 | N | 8 | 0.15234 | 0.0035357 | 0.15625 | -0.0004958 | 0.1543 | 0.0015201 | 5.3747e-06 | -7.5367e-07 | 0.0039062 | 8 | 1187.5 | -4.9279 | 1203.125 | 1.2099 | 1195.3125 | -1.8552 | 9.1422 | -2.2445 | 15.625
|  |  | distance_Y | 304.8 | m | W_takeoff | 1200.0388 | kg | Thrust_all | 13098.5313 | N | sin_beta | 0.91513 |  | delta | 65.9474 | deg | 9 | 0.1543 | 0.0015201 | 0.15625 | -0.0004958 | 0.15527 | 0.00051219 | 7.7858e-07 | -2.5394e-07 | 0.0019531 | 9 | 1195.3125 | -1.8552 | 1203.125 | 1.2099 | 1199.2188 | -0.32169 | 0.59679 | -0.3892 | 7.8125
Design parameters |  |  | speed_X | 49.9354 | m/s | W_battery | 396.1569 | kg | delta | 66.7158 | deg | [6 empty] | 10 | 0.15527 | 0.00051219 | 0.15625 | -0.0004958 | 0.15576 | 8.2003e-06 | 4.2001e-09 | -4.0657e-09 | 0.00097656 | 10 | 1199.2188 | -0.32169 | 1203.125 | 1.2099 | 1201.1719 | 0.44432 | -0.14294 | 0.53757 | 3.9062
W_total_takeoff | 1200.0388 | kg | distance_X | 5992.2531 | m | W_rotors | 103.2884 | kg | [9 empty] | 11 | 0.15576 | 8.2003e-06 | 0.15625 | -0.0004958 | 0.15601 | -0.0002438 | -1.9992e-09 | 1.2088e-07 | 0.00048828 | 11 | 1199.2188 | -0.32169 | 1201.1719 | 0.44432 | 1200.1953 | 0.061377 | -0.019745 | 0.027272 | 1.9531
r_rotor_lift | 1.5 | m | flight_path_gamma | 2.9119 | deg | W_motors | 80.7035 | kg |  |  |  | Rotor performance |  |  | Rotor performance |  |  | 12 | 0.15576 | 8.2003e-06 | 0.15601 | -0.0002438 | 0.15588 | -0.0001178 | -9.6599e-10 | 2.8719e-08 | 0.00024414 | 12 | 1199.2188 | -0.32169 | 1200.1953 | 0.061377 | 1199.707 | -0.13014 | 0.041866 | -0.0079878 | 0.97656
cruise_speed | 50 | m/s | power_each | 94.3679 | kW | W_controllers | 46.7231 | kg | Rotor performance |  |  | alpha | 23.7754 | deg | alpha | 22.3059 | deg | 13 | 0.15576 | 8.2003e-06 | 0.15588 | -0.0001178 | 0.15582 | -5.4799e-05 | -4.4937e-10 | 6.4553e-09 | 0.00012207 | 13 | 1199.707 | -0.13014 | 1200.1953 | 0.061377 | 1199.9512 | -0.034378 | 0.0044741 | -0.0021101 | 0.48828
Rotor¦mu | 0.3 |  | power_climb | 377.4717 | kW | W_fuselage | 87.5131 | kg | alpha | 26.196 | deg | thrust_each | 3214.9327 | N | thrust_each | 3178.5744 | N | 14 | 0.15576 | 8.2003e-06 | 0.15582 | -5.4799e-05 | 0.15579 | -2.3299e-05 | -1.9106e-10 | 1.2768e-09 | 6.1035e-05 | 14 | 1199.9512 | -0.034378 | 1200.1953 | 0.061377 | 1200.0732 | 0.0135 | -0.00046412 | 0.00082861 | 0.24414
|  |  | climb duration | 120 | s | W_landing_gear | 14.0192 | kg | thrust_each | 3274.6328 | N | omega | 101.6814 | rad/s | omega | 102.7967 | rad/s | 15 | 0.15576 | 8.2003e-06 | 0.15579 | -2.3299e-05 | 0.15578 | -7.5496e-06 | -6.1909e-11 | 1.759e-10 | 3.0518e-05 | 15 | 1199.9512 | -0.034378 | 1200.0732 | 0.0135 | 1200.0122 | -0.010439 | 0.00035889 | -0.00014093 | 0.12207
Mission requirements | [5 empty] | W_htail | 0 | kg | omega | 99.6988 | rad/s | Ct | 0.01596 |  | Ct | 0.015439 |  | 16 | 0.15576 | 8.2003e-06 | 0.15578 | -7.5496e-06 | 0.15577 | 3.2536e-07 | 2.668e-12 | -2.4563e-12 | 1.5259e-05 | 16 | 1200.0122 | -0.010439 | 1200.0732 | 0.0135 | 1200.0427 | 0.00153 | -1.5972e-05 | 2.0656e-05 | 0.061035
payload_weight | 400 | kg | Cruise segment |  |  | W_vtail | 0 | kg | Ct | 0.01691 |  | Cd0 | 0.012 |  | Cd0 | 0.012 |  | 17 | 0.15577 | 3.2536e-07 | 0.15578 | -7.5496e-06 | 0.15577 | -3.6121e-06 | -1.1752e-12 | 2.727e-11 | 7.6294e-06 | 17 | 1200.0122 | -0.010439 | 1200.0427 | 0.00153 | 1200.0275 | -0.0044535 | 4.6491e-05 | -6.8139e-06 | 0.030518
flight_range | 30000 | m | power_fwd_each | 86.8267 | kW | W_booms | 15.3569 | kg | Cd0 | 0.012 |  | Profile_power | 8498.2787 | W | Profile_power | 8781.0001 | W | 18 | 0.15577 | 3.2536e-07 | 0.15577 | -3.6121e-06 | 0.15577 | -1.6434e-06 | -5.3468e-13 | 5.9361e-12 | 3.8147e-06 | 18 | 1200.0275 | -0.0044535 | 1200.0427 | 0.00153 | 1200.0351 | -0.0014613 | 6.5077e-06 | -2.2358e-06 | 0.015259
|  |  | power_forward | 347.3067 | kW | W_avionics | 25.7288 | kg | Profile_power | 8010.7924 | W | lambda | 0.15577 |  | lambda | 0.14621 |  | 19 | 0.15577 | 3.2536e-07 | 0.15577 | -1.6434e-06 | 0.15577 | -6.5901e-07 | -2.1441e-13 | 1.083e-12 | 1.9073e-06 | 19 | 1200.0351 | -0.0014613 | 1200.0427 | 0.00153 | 1200.0389 | 3.3929e-05 | -4.9579e-08 | 5.1912e-08 | 0.0076294
Constants |  |  | cruise duration | 280.2479 | s | W_flight_control | 6.1584 | kg | lambda | 0.17204 |  | v_induced | 3.6007 | m/s | v_induced | 3.5667 | m/s | 20 | 0.15577 | 3.2536e-07 | 0.15577 | -6.5901e-07 | 0.15577 | -1.6683e-07 | -5.4278e-14 | 1.0994e-13 | 9.5367e-07 | 20 | 1200.0351 | -0.0014613 | 1200.0389 | 3.3929e-05 | 1200.037 | -0.00071447 | 1.044e-06 | -2.4241e-08 | 0.0038147
rho_air | 1.225 | kg/m^3 |  |  |  | W_anti_icing | 7.6802 | kg | v_induced | 3.6561 | m/s | kappa_raw | 1.1393 |  | kappa_raw | 1.1294 |  | 21 | 0.15577 | 3.2536e-07 | 0.15577 | -1.6683e-07 | 0.15577 | 7.9264e-08 | 2.5789e-14 | -1.3223e-14 | 4.7684e-07 | 21 | 1200.037 | -0.00071447 | 1200.0389 | 3.3929e-05 | 1200.038 | -0.00033978 | 2.4276e-07 | -1.1528e-08 | 0.0019073
gravitational_accel | 9.8066 | m/s^2 | Descent segment |  |  | W_furnishings | 16.7104 | kg | kappa_raw | 1.1554 |  | kappa_min | 1.15 |  | kappa_min | 1.15 |  | 22 | 0.15577 | 7.9264e-08 | 0.15577 | -1.6683e-07 | 0.15577 | -4.3782e-08 | -3.4703e-15 | 7.304e-15 | 2.3842e-07 | 22 | 1200.038 | -0.00033978 | 1200.0389 | 3.3929e-05 | 1200.0384 | -0.00015163 | 5.1522e-08 | -5.1447e-09 | 0.00095367
technology_factor | 0.8 |  | speed | 50 | m/s | W_residual | 4.2451e-10 | kg | kappa_min | 1.15 |  | kappa | 1.1682 |  | kappa | 1.1644 |  | 23 | 0.15577 | 7.9264e-08 | 0.15577 | -4.3782e-08 | 0.15577 | 1.7741e-08 | 1.4062e-15 | -7.7674e-16 | 1.1921e-07 | 23 | 1200.0384 | -0.00015163 | 1200.0389 | 3.3929e-05 | 1200.0387 | -5.92e-05 | 8.9768e-09 | -2.0086e-09 | 0.00047684
|  |  | speed_Y | 1.524 | m/s | Acceptable? | TRUE |  | kappa | 1.1759 | [7 empty] | 24 | 0.15577 | 1.7741e-08 | 0.15577 | -4.3782e-08 | 0.15577 | -1.302e-08 | -2.31e-16 | 5.7005e-16 | 5.9605e-08 | 24 | 1200.0387 | -5.92e-05 | 1200.0389 | 3.3929e-05 | 1200.0388 | -1.2288e-05 | 7.2747e-10 | -4.1693e-10 | 0.00023842
Softmax |  |  | distance_Y | 304.8 | m | [7 empty] | 3.3858 | kadhiresan |  |  |  | 25 | 0.15577 | 1.7741e-08 | 0.15577 | -1.302e-08 | 0.15577 | 2.3604e-09 | 4.1876e-17 | -3.0733e-17 | 2.9802e-08 | 25 | 1200.0388 | -1.2288e-05 | 1200.0389 | 3.3929e-05 | 1200.0389 | 1.1765e-05 | -1.4457e-10 | 3.9917e-10 | 0.00011921
rho | 30 |  | speed_X | 49.9768 | m/s | [7 empty] | 3.2 | silva |  |  |  | 26 | 0.15577 | 2.3604e-09 | 0.15577 | -1.302e-08 | 0.15577 | -5.33e-09 | -1.2581e-17 | 6.9398e-17 | 1.4901e-08 | 26 | 1200.0388 | -1.2288e-05 | 1200.0389 | 1.1765e-05 | 1200.0388 | -6.0906e-07 | 7.4844e-12 | -7.1656e-12 | 5.9605e-05
|  |  | distance_X | 9995.3538 | m | Weight percentages | [11 empty] | 27 | 0.15577 | 2.3604e-09 | 0.15577 | -5.33e-09 | 0.15577 | -1.4848e-09 | -3.5047e-18 | 7.914e-18 | 7.4506e-09 | 27 | 1200.0388 | -6.0906e-07 | 1200.0389 | 1.1765e-05 | 1200.0388 | 5.578e-06 | -3.3973e-12 | 6.5625e-11 | 2.9802e-05
Rotor parameters |  |  | flight_path_gamma | 1.7466 | deg | W_payload | 33.33 | % | [9 empty] | 28 | 0.15577 | 2.3604e-09 | 0.15577 | -1.4848e-09 | 0.15577 | 4.3779e-10 | 1.0334e-18 | -6.5003e-19 | 3.7253e-09 | 28 | 1200.0388 | -6.0906e-07 | 1200.0388 | 5.578e-06 | 1200.0388 | 2.4845e-06 | -1.5132e-12 | 1.3858e-11 | 1.4901e-05
N_blade_rotor | 5 |  | power_each | 82.3033 | kW | W_battery | 33.01 | % | [9 empty] | 29 | 0.15577 | 4.3779e-10 | 0.15577 | -1.4848e-09 | 0.15577 | -5.235e-10 | -2.2919e-19 | 7.773e-19 | 1.8626e-09 | 29 | 1200.0388 | -6.0906e-07 | 1200.0388 | 2.4845e-06 | 1200.0388 | 9.3769e-07 | -5.7112e-13 | 2.3297e-12 | 7.4506e-06
k_prop | 0.144 |  | power_descent | 329.2131 | kW | W_powerplant | 19.23 | % | [9 empty] | 30 | 0.15577 | 4.3779e-10 | 0.15577 | -5.235e-10 | 0.15577 | -4.2857e-11 | -1.8762e-20 | 2.2436e-20 | 9.3132e-10 | 30 | 1200.0388 | -6.0906e-07 | 1200.0388 | 9.3769e-07 | 1200.0388 | 1.6431e-07 | -1.0008e-13 | 1.5408e-13 | 3.7253e-06
|  |  | descent duration | 200 | s | W_structure | 9.74 | % | [19 empty] | 31 | 1200.0388 | -6.0906e-07 | 1200.0388 | 1.6431e-07 | 1200.0388 | -2.2237e-07 | 1.3544e-13 | -3.6539e-14 | 1.8626e-06
Fuselage parameters | [5 empty] | W_equipment | 4.69 | % | [19 empty] | 32 | 1200.0388 | -2.2237e-07 | 1200.0388 | 1.6431e-07 | 1200.0388 | -2.903e-08 | 6.4556e-15 | -4.7701e-15 | 9.3132e-07
n_pax | 4 |  | Hover descent segment |  |  | Total | 100 | % | [9 empty] | Bisection method for solving RotorInflow lambda in climb | [9 empty] | 33 | 1200.0388 | -2.903e-08 | 1200.0388 | 1.6431e-07 | 1200.0388 | 6.7642e-08 | -1.9637e-15 | 1.1115e-14 | 4.6566e-07
l_fuse | 5.2 | m | hover_descent_speed | 1.524 | m/s | [12 empty] | Iter | a | f(a) | b | f(b) | c | f(c) | f(a)*f(c) | f(b)*f(c) | Error (b-a) | 34 | 1200.0388 | -2.903e-08 | 1200.0388 | 6.7642e-08 | 1200.0388 | 1.9306e-08 | -5.6045e-16 | 1.3059e-15 | 2.3283e-07
d_max | 1.8 | m | hover_descent_distance | 152.4 | m |  | 230.7149 | [10 empty] | 0 | 0 | 0.17578 | 1 | -0.84431 | 0.5 | -0.33791 | -0.059396 | 0.2853 | 1 | 35 | 1200.0388 | -2.903e-08 | 1200.0388 | 1.9306e-08 | 1200.0388 | -4.8622e-09 | 1.4115e-16 | -9.3869e-17 | 1.1642e-07
|  |  | power_hover_descent | 204.5189 | kW |  | 101.5323 | [10 empty] | 1 | 0 | 0.17578 | 0.5 | -0.33791 | 0.25 | -0.080757 | -0.014195 | 0.027288 | 0.5 | 36 | 1200.0388 | -4.8622e-09 | 1200.0388 | 1.9306e-08 | 1200.0388 | 7.2218e-09 | -3.5114e-17 | 1.3942e-16 | 5.8208e-08
Landing gear parameters |  |  | thrust_each | 2942.0902 | N |  | 56.2778 | [10 empty] | 2 | 0 | 0.17578 | 0.25 | -0.080757 | 0.125 | 0.048607 | 0.008544 | -0.0039254 | 0.25 | 37 | 1200.0388 | -4.8622e-09 | 1200.0388 | 7.2218e-09 | 1200.0388 | 1.18e-09 | -5.7371e-18 | 8.5215e-18 | 2.9104e-08
l_sm | 0.3 | m | hover descent duration | 100 | s | [12 empty] | 3 | 0.125 | 0.048607 | 0.25 | -0.080757 | 0.1875 | -0.016009 | -0.00077814 | 0.0012928 | 0.125 | 38 | 1200.0388 | -4.8622e-09 | 1200.0388 | 1.18e-09 | 1200.0388 | -1.8412e-09 | 8.952e-18 | -2.1725e-18 | 1.4552e-08
n_ult | 5.7 | [16 empty] | 4 | 0.125 | 0.048607 | 0.1875 | -0.016009 | 0.15625 | 0.016338 | 0.00079415 | -0.00026155 | 0.0625 | 39 | 1200.0388 | -1.8412e-09 | 1200.0388 | 1.18e-09 | 1200.0388 | -3.3072e-10 | 6.089e-19 | -3.9023e-19 | 7.276e-09
[18 empty] | 5 | 0.15625 | 0.016338 | 0.1875 | -0.016009 | 0.17188 | 0.00017123 | 2.7976e-06 | -2.7412e-06 | 0.03125 | 40 | 1200.0388 | -3.3072e-10 | 1200.0388 | 1.18e-09 | 1200.0388 | 4.2451e-10 | -1.4039e-19 | 5.009e-19 | 3.638e-09
[18 empty] | 6 | 0.17188 | 0.00017123 | 0.1875 | -0.016009 | 0.17969 | -0.0079174 | -1.3557e-06 | 0.00012675 | 0.015625
[18 empty] | 7 | 0.17188 | 0.00017123 | 0.17969 | -0.0079174 | 0.17578 | -0.0038727 | -6.6313e-07 | 3.0662e-05 | 0.0078125
[18 empty] | 8 | 0.17188 | 0.00017123 | 0.17578 | -0.0038727 | 0.17383 | -0.0018507 | -3.1689e-07 | 7.1672e-06 | 0.0039062
[18 empty] | 9 | 0.17188 | 0.00017123 | 0.17383 | -0.0018507 | 0.17285 | -0.00083969 | -1.4378e-07 | 1.554e-06 | 0.0019531
[18 empty] | 10 | 0.17188 | 0.00017123 | 0.17285 | -0.00083969 | 0.17236 | -0.00033422 | -5.723e-08 | 2.8065e-07 | 0.00097656
[18 empty] | 11 | 0.17188 | 0.00017123 | 0.17236 | -0.00033422 | 0.17212 | -8.1495e-05 | -1.3954e-08 | 2.7238e-08 | 0.00048828
[18 empty] | 12 | 0.17188 | 0.00017123 | 0.17212 | -8.1495e-05 | 0.172 | 4.4868e-05 | 7.6829e-09 | -3.6566e-09 | 0.00024414
[18 empty] | 13 | 0.172 | 4.4868e-05 | 0.17212 | -8.1495e-05 | 0.17206 | -1.8313e-05 | -8.2168e-10 | 1.4924e-09 | 0.00012207
[18 empty] | 14 | 0.172 | 4.4868e-05 | 0.17206 | -1.8313e-05 | 0.17203 | 1.3278e-05 | 5.9575e-10 | -2.4316e-10 | 6.1035e-05
[18 empty] | 15 | 0.17203 | 1.3278e-05 | 0.17206 | -1.8313e-05 | 0.17204 | -2.5177e-06 | -3.343e-11 | 4.6108e-11 | 3.0518e-05
[18 empty] | 16 | 0.17203 | 1.3278e-05 | 0.17204 | -2.5177e-06 | 0.17204 | 5.38e-06 | 7.1433e-11 | -1.3545e-11 | 1.5259e-05
[18 empty] | 17 | 0.17204 | 5.38e-06 | 0.17204 | -2.5177e-06 | 0.17204 | 1.4311e-06 | 7.6993e-12 | -3.6032e-12 | 7.6294e-06
[18 empty] | 18 | 0.17204 | 1.4311e-06 | 0.17204 | -2.5177e-06 | 0.17204 | -5.4331e-07 | -7.7754e-13 | 1.3679e-12 | 3.8147e-06
[18 empty] | 19 | 0.17204 | 1.4311e-06 | 0.17204 | -5.4331e-07 | 0.17204 | 4.439e-07 | 6.3527e-13 | -2.4118e-13 | 1.9073e-06
[18 empty] | 20 | 0.17204 | 4.439e-07 | 0.17204 | -5.4331e-07 | 0.17204 | -4.9708e-08 | -2.2065e-14 | 2.7007e-14 | 9.5367e-07
[18 empty] | 21 | 0.17204 | 4.439e-07 | 0.17204 | -4.9708e-08 | 0.17204 | 1.971e-07 | 8.749e-14 | -9.7972e-15 | 4.7684e-07
[18 empty] | 22 | 0.17204 | 1.971e-07 | 0.17204 | -4.9708e-08 | 0.17204 | 7.3694e-08 | 1.4525e-14 | -3.6632e-15 | 2.3842e-07
[18 empty] | 23 | 0.17204 | 7.3694e-08 | 0.17204 | -4.9708e-08 | 0.17204 | 1.1993e-08 | 8.838e-16 | -5.9614e-16 | 1.1921e-07
[18 empty] | 24 | 0.17204 | 1.1993e-08 | 0.17204 | -4.9708e-08 | 0.17204 | -1.8858e-08 | -2.2616e-16 | 9.3737e-16 | 5.9605e-08
[18 empty] | 25 | 0.17204 | 1.1993e-08 | 0.17204 | -1.8858e-08 | 0.17204 | -3.4323e-09 | -4.1163e-17 | 6.4725e-17 | 2.9802e-08
[18 empty] | 26 | 0.17204 | 1.1993e-08 | 0.17204 | -3.4323e-09 | 0.17204 | 4.2803e-09 | 5.1333e-17 | -1.4691e-17 | 1.4901e-08
[18 empty] | 27 | 0.17204 | 4.2803e-09 | 0.17204 | -3.4323e-09 | 0.17204 | 4.2401e-10 | 1.8149e-18 | -1.4553e-18 | 7.4506e-09
[18 empty] | 28 | 0.17204 | 4.2401e-10 | 0.17204 | -3.4323e-09 | 0.17204 | -1.5041e-09 | -6.3777e-19 | 5.1627e-18 | 3.7253e-09
[18 empty] | 29 | 0.17204 | 4.2401e-10 | 0.17204 | -1.5041e-09 | 0.17204 | -5.4007e-10 | -2.2899e-19 | 8.1234e-19 | 1.8626e-09
[18 empty] | 30 | 0.17204 | 4.2401e-10 | 0.17204 | -5.4007e-10 | 0.17204 | -5.8032e-11 | -2.4606e-20 | 3.1342e-20 | 9.3132e-10
Bisection method for solving RotorInflow lambda in descent
[18 empty] | Iter | a | f(a) | b | f(b) | c | f(c) | f(a)*f(c) | f(b)*f(c) | Error (b-a)
[18 empty] | 0 | 0 | 0.14881 | 1 | -0.86953 | 0.5 | -0.36369 | -0.054119 | 0.31624 | 1
[18 empty] | 1 | 0 | 0.14881 | 0.5 | -0.36369 | 0.25 | -0.10716 | -0.015946 | 0.038971 | 0.5
[18 empty] | 2 | 0 | 0.14881 | 0.25 | -0.10716 | 0.125 | 0.021828 | 0.0032481 | -0.002339 | 0.25
[18 empty] | 3 | 0.125 | 0.021828 | 0.25 | -0.10716 | 0.1875 | -0.042604 | -0.00092995 | 0.0045653 | 0.125
[18 empty] | 4 | 0.125 | 0.021828 | 0.1875 | -0.042604 | 0.15625 | -0.010353 | -0.00022598 | 0.00044107 | 0.0625
[18 empty] | 5 | 0.125 | 0.021828 | 0.15625 | -0.010353 | 0.14062 | 0.0057494 | 0.0001255 | -5.9522e-05 | 0.03125
[18 empty] | 6 | 0.14062 | 0.0057494 | 0.15625 | -0.010353 | 0.14844 | -0.0022992 | -1.3219e-05 | 2.3803e-05 | 0.015625
[18 empty] | 7 | 0.14062 | 0.0057494 | 0.14844 | -0.0022992 | 0.14453 | 0.0017258 | 9.9223e-06 | -3.9679e-06 | 0.0078125
[18 empty] | 8 | 0.14453 | 0.0017258 | 0.14844 | -0.0022992 | 0.14648 | -0.00028651 | -4.9445e-07 | 6.5872e-07 | 0.0039062
[18 empty] | 9 | 0.14453 | 0.0017258 | 0.14648 | -0.00028651 | 0.14551 | 0.00071969 | 1.242e-06 | -2.062e-07 | 0.0019531
[18 empty] | 10 | 0.14551 | 0.00071969 | 0.14648 | -0.00028651 | 0.146 | 0.0002166 | 1.5589e-07 | -6.2058e-08 | 0.00097656
[18 empty] | 11 | 0.146 | 0.0002166 | 0.14648 | -0.00028651 | 0.14624 | -3.495e-05 | -7.5702e-09 | 1.0013e-08 | 0.00048828
[18 empty] | 12 | 0.146 | 0.0002166 | 0.14624 | -3.495e-05 | 0.14612 | 9.0827e-05 | 1.9673e-08 | -3.1744e-09 | 0.00024414
[18 empty] | 13 | 0.14612 | 9.0827e-05 | 0.14624 | -3.495e-05 | 0.14618 | 2.7939e-05 | 2.5376e-09 | -9.7645e-10 | 0.00012207
[18 empty] | 14 | 0.14618 | 2.7939e-05 | 0.14624 | -3.495e-05 | 0.14621 | -3.5053e-06 | -9.7934e-11 | 1.2251e-10 | 6.1035e-05
[18 empty] | 15 | 0.14618 | 2.7939e-05 | 0.14621 | -3.5053e-06 | 0.14619 | 1.2217e-05 | 3.4132e-10 | -4.2823e-11 | 3.0518e-05
[18 empty] | 16 | 0.14619 | 1.2217e-05 | 0.14621 | -3.5053e-06 | 0.1462 | 4.3558e-06 | 5.3214e-11 | -1.5268e-11 | 1.5259e-05
[18 empty] | 17 | 0.1462 | 4.3558e-06 | 0.14621 | -3.5053e-06 | 0.14621 | 4.2524e-07 | 1.8523e-12 | -1.4906e-12 | 7.6294e-06
[18 empty] | 18 | 0.14621 | 4.2524e-07 | 0.14621 | -3.5053e-06 | 0.14621 | -1.54e-06 | -6.5489e-13 | 5.3982e-12 | 3.8147e-06
[18 empty] | 19 | 0.14621 | 4.2524e-07 | 0.14621 | -1.54e-06 | 0.14621 | -5.5739e-07 | -2.3703e-13 | 8.5839e-13 | 1.9073e-06
[18 empty] | 20 | 0.14621 | 4.2524e-07 | 0.14621 | -5.5739e-07 | 0.14621 | -6.6071e-08 | -2.8096e-14 | 3.6827e-14 | 9.5367e-07
[18 empty] | 21 | 0.14621 | 4.2524e-07 | 0.14621 | -6.6071e-08 | 0.14621 | 1.7959e-07 | 7.6368e-14 | -1.1866e-14 | 4.7684e-07
[18 empty] | 22 | 0.14621 | 1.7959e-07 | 0.14621 | -6.6071e-08 | 0.14621 | 5.6758e-08 | 1.0193e-14 | -3.7501e-15 | 2.3842e-07
[18 empty] | 23 | 0.14621 | 5.6758e-08 | 0.14621 | -6.6071e-08 | 0.14621 | -4.6568e-09 | -2.6431e-16 | 3.0768e-16 | 1.1921e-07
[18 empty] | 24 | 0.14621 | 5.6758e-08 | 0.14621 | -4.6568e-09 | 0.14621 | 2.605e-08 | 1.4786e-15 | -1.2131e-16 | 5.9605e-08
[18 empty] | 25 | 0.14621 | 2.605e-08 | 0.14621 | -4.6568e-09 | 0.14621 | 1.0697e-08 | 2.7866e-16 | -4.9813e-17 | 2.9802e-08
[18 empty] | 26 | 0.14621 | 1.0697e-08 | 0.14621 | -4.6568e-09 | 0.14621 | 3.02e-09 | 3.2305e-17 | -1.4064e-17 | 1.4901e-08
[18 empty] | 27 | 0.14621 | 3.02e-09 | 0.14621 | -4.6568e-09 | 0.14621 | -8.184e-10 | -2.4716e-18 | 3.8111e-18 | 7.4506e-09
[18 empty] | 28 | 0.14621 | 3.02e-09 | 0.14621 | -8.184e-10 | 0.14621 | 1.1008e-09 | 3.3245e-18 | -9.009e-19 | 3.7253e-09
[18 empty] | 29 | 0.14621 | 1.1008e-09 | 0.14621 | -8.184e-10 | 0.14621 | 1.4121e-10 | 1.5544e-19 | -1.1556e-19 | 1.8626e-09
[18 empty] | 30 | 0.14621 | 1.4121e-10 | 0.14621 | -8.184e-10 | 0.14621 | -3.386e-10 | -4.7812e-20 | 2.771e-19 | 9.3132e-10

## lift+cruise_aerofidelity0
!!! Press F9 to recalculate !!!
[18 empty] | Bisection method for solving RotorInflow lambda in cruise | [9 empty] | Bisection method for solving W_total
eVTOL general parameters |  |  | Hover climb segment |  |  | Power maximum for design |  |  | Aerodynamics in climb |  |  | Aerodynamics in cruise |  |  | Aerodynamics in descent |  |  | Iter | a | f(a) | b | f(b) | c | f(c) | f(a)*f(c) | f(b)*f(c) | Error (b-a) | Iter | a | f(a) | b | f(b) | c | f(c) | f(a)*f(c) | f(b)*f(c) | Error (b-a)
evtol_config | lift+cruise |  | hover_climb_speed | 2.54 | m/s | p_max_liftrotor | 200.2275 | kW | lift | 10442.1713 | N | lift | 10455.6712 | N | lift | 10450.8133 | N | 0 | 0 | 0.4373 | 1 | -0.67957 | 0.5 | -0.17624 | -0.077071 | 0.11977 | 1 | 0 |  | 5.2171e-10 |  | 5.2171e-10 |  | 5.2171e-10
N_lift_rotor | 8 |  | hover_climb_distance | 152.4 | m | p_max_liftrotor_each | 25.0284 | kW | dyn_pressure | 1531.25 | N/m^2 | dyn_pressure | 1531.25 | N/m^2 | dyn_pressure | 1531.25 | N/m^2 | 1 | 0 | 0.4373 | 0.5 | -0.17624 | 0.25 | 0.080356 | 0.03514 | -0.014162 | 0.5 | 1 | 500 | -299.8522 | 2500 | 577.0703 | 1500 | 205.6699 | -61670.5642 | 118685.9888 | 2000
N_propeller | 1 |  | power_hover_climb | 200.2275 | kW | p_max_prop | 64.7673 | kW | f | 0.26278 | m^2 | f | 0.26278 | m^2 | f | 0.26278 | m^2 | 2 | 0.25 | 0.080356 | 0.5 | -0.17624 | 0.375 | -0.049033 | -0.0039401 | 0.0086417 | 0.25 | 2 | 500 | -299.8522 | 1500 | 205.6699 | 1000 | -33.4485 | 10029.5916 | -6879.3405 | 1000
rotor_lift_solidity | 0.13 |  | thrust_each | 1306.9589 | N | p_max_prop_each | 64.7673 | kW | CD0 | 0.016221 |  | CD0 | 0.016221 |  | CD0 | 0.016221 |  | 3 | 0.25 | 0.080356 | 0.375 | -0.049033 | 0.3125 | 0.015228 | 0.0012236 | -0.00074667 | 0.125 | 3 | 1000 | -33.4485 | 1500 | 205.6699 | 1250 | 90.112 | -3014.1072 | 18533.326 | 500
propeller_solidity | 0.13 |  | hover climb duration | 60 | s |  |  |  | f/(W/1000)^2/3 | 1.6 |  | Parasite_drag | 402.3827 | N | Parasite_drag | 402.3827 | N | 4 | 0.3125 | 0.015228 | 0.375 | -0.049033 | 0.34375 | -0.016982 | -0.0002586 | 0.00083268 | 0.0625 | 4 | 1000 | -33.4485 | 1250 | 90.112 | 1125 | 29.2891 | -979.6744 | 2639.2972 | 250
hover_FM | 0.75 | [7 empty] | Parasite_drag | 402.3827 | N | Oswald_e | 0.8299 |  | Oswald_e | 0.8299 |  | 5 | 0.3125 | 0.015228 | 0.34375 | -0.016982 | 0.32812 | -0.00089969 | -1.37e-05 | 1.5279e-05 | 0.03125 | 5 | 1000 | -33.4485 | 1125 | 29.2891 | 1062.5 | -1.8472 | 61.7866 | -54.1033 | 125
|  |  | Climb segment |  |  | Energy and time |  |  | Oswald_e | 0.8299 |  | CL_cruise | 0.42149 |  | CL | 0.4213 |  | 6 | 0.3125 | 0.015228 | 0.32812 | -0.00089969 | 0.32031 | 0.007158 | 0.000109 | -6.44e-06 | 0.015625 | 6 | 1062.5 | -1.8472 | 1125 | 29.2891 | 1093.75 | 13.78 | -25.4547 | 403.6038 | 62.5
Battery parameters |  |  | speed | 50 | m/s | energy_consumption | 27.4263 | kWh | CL | 0.42095 |  | CD_cruise | 0.02553 |  | CD | 0.025521 |  | 7 | 0.32031 | 0.007158 | 0.32812 | -0.00089969 | 0.32422 | 0.0031277 | 2.2388e-05 | -2.814e-06 | 0.0078125 | 7 | 1062.5 | -1.8472 | 1093.75 | 13.78 | 1078.125 | 5.9811 | -11.0483 | 82.419 | 31.25
battery_rho | 250 | Wh/kg | speed_Y | 2.54 | m/s | flight_time | 34.6708 | mins | CD | 0.025506 |  | Total_drag | 633.2994 | N | Total drag | 633.0849 | N | 8 | 0.32422 | 0.0031277 | 0.32812 | -0.00089969 | 0.32617 | 0.0011136 | 3.4831e-06 | -1.0019e-06 | 0.0039062 | 8 | 1062.5 | -1.8472 | 1078.125 | 5.9811 | 1070.3125 | 2.0706 | -3.8248 | 12.3842 | 15.625
battery_eff | 0.85 |  | distance_Y | 304.8 | m |  |  |  | Total drag | 632.7035 | N | L/D | 16.5098 |  | L/D | 16.5078 |  | 9 | 0.32617 | 0.0011136 | 0.32812 | -0.00089969 | 0.32715 | 0.00010688 | 1.1903e-07 | -9.6161e-08 | 0.0019531 | 9 | 1062.5 | -1.8472 | 1070.3125 | 2.0706 | 1066.4062 | 0.11259 | -0.20797 | 0.23312 | 7.8125
battery_max_discharge | 0.8 |  | speed_X | 49.9354 | m/s |  |  |  | L/D | 16.5041 | [7 empty] | 10 | 0.32715 | 0.00010688 | 0.32812 | -0.00089969 | 0.32764 | -0.00039643 | -4.2371e-08 | 3.5666e-07 | 0.00097656 | 10 | 1062.5 | -1.8472 | 1066.4062 | 0.11259 | 1064.4531 | -0.86709 | 1.6017 | -0.097622 | 3.9062
|  |  | distance_X | 5992.2531 | m | Weights modeling | [5 empty] | Propeller performance in cruise |  |  | Propeller performance in descent |  |  | 11 | 0.32715 | 0.00010688 | 0.32764 | -0.00039643 | 0.32739 | -0.00014478 | -1.5474e-08 | 5.7394e-08 | 0.00048828 | 11 | 1064.4531 | -0.86709 | 1066.4062 | 0.11259 | 1065.4297 | -0.37719 | 0.32706 | -0.042467 | 1.9531
Design parameters |  |  | flight_path_gamma | 2.9119 | deg | W_takeoff | 1066.1817 | kg | Propeller performance in climb |  |  | alpha | 85 | deg | alpha | 85 | deg | 12 | 0.32715 | 0.00010688 | 0.32739 | -0.00014478 | 0.32727 | -1.8949e-05 | -2.0253e-09 | 2.7434e-09 | 0.00024414 | 12 | 1065.4297 | -0.37719 | 1066.4062 | 0.11259 | 1065.918 | -0.13229 | 0.049899 | -0.014894 | 0.97656
W_total_takeoff | 1066.1817 | kg | power_propeller | 64.7673 | kW | W_battery | 161.3312 | kg | alpha | 85 | deg | thrust_each | 633.2994 | N | thrust_each | 314.3961 | N | 13 | 0.32715 | 0.00010688 | 0.32727 | -1.8949e-05 | 0.32721 | 4.3966e-05 | 4.6992e-09 | -8.3313e-10 | 0.00012207 | 13 | 1065.918 | -0.13229 | 1066.4062 | 0.11259 | 1066.1621 | -0.0098478 | 0.0013028 | -0.0011087 | 0.48828
r_lift_rotor | 1 | m | power_climb | 64.7673 | kW | W_rotors | 50.0831 | kg | thrust_each | 1163.8516 | N | omega | 157.0796 | rad/s | omega | 157.0796 | rad/s | 14 | 0.32721 | 4.3966e-05 | 0.32727 | -1.8949e-05 | 0.32724 | 1.2508e-05 | 5.4994e-10 | -2.3702e-10 | 6.1035e-05 | 14 | 1066.1621 | -0.0098478 | 1066.4062 | 0.11259 | 1066.2842 | 0.05137 | -0.00050589 | 0.0057836 | 0.24414
r_propeller | 1 | m | climb duration | 120 | s | W_motors | 56.6559 | kg | omega | 157.0796 | rad/s | mu | 0.027743 |  | mu | 0.027743 |  | 15 | 0.32724 | 1.2508e-05 | 0.32727 | -1.8949e-05 | 0.32726 | -3.2205e-06 | -4.0283e-11 | 6.1027e-11 | 3.0518e-05 | 15 | 1066.1621 | -0.0098478 | 1066.2842 | 0.05137 | 1066.2231 | 0.020761 | -0.00020446 | 0.0010665 | 0.12207
cruise_speed | 50 | m/s |  |  |  | W_controllers | 31.8674 | kg | mu | 0.027743 |  | Ct | 0.0066693 |  | Ct | 0.0033109 |  | 16 | 0.32724 | 1.2508e-05 | 0.32726 | -3.2205e-06 | 0.32725 | 4.6439e-06 | 5.8088e-11 | -1.4956e-11 | 1.5259e-05 | 16 | 1066.1621 | -0.0098478 | 1066.2231 | 0.020761 | 1066.1926 | 0.0054569 | -5.3738e-05 | 0.00011329 | 0.061035
wing_area | 16.2 | m^2 | Cruise segment |  |  | W_fuselage | 162.6569 | kg | Ct | 0.012257 |  | Cd0 | 0.012 |  | Cd0 | 0.012 |  | 17 | 0.32725 | 4.6439e-06 | 0.32726 | -3.2205e-06 | 0.32725 | 7.117e-07 | 3.305e-12 | -2.292e-12 | 7.6294e-06 | 17 | 1066.1621 | -0.0098478 | 1066.1926 | 0.0054569 | 1066.1774 | -0.0021957 | 2.1622e-05 | -1.1981e-05 | 0.030518
wing_AR | 7.32 |  | power_each_motor | 35.625 | kW | W_landing_gear | 12.9298 | kg | Cd0 | 0.012 |  | Profile_power | 2918.984 | W | Profile_power | 2918.984 | W | 18 | 0.32725 | 7.117e-07 | 0.32726 | -3.2205e-06 | 0.32725 | -1.2544e-06 | -8.9276e-13 | 4.0398e-12 | 3.8147e-06 | 18 | 1066.1774 | -0.0021957 | 1066.1926 | 0.0054569 | 1066.185 | 0.0016307 | -3.5804e-06 | 8.8984e-06 | 0.015259
Rotor¦J | 1 |  | power_cruise | 35.625 | kW | W_wing | 110.7111 | kg | Profile_power | 2918.984 | W | lambda | 0.32725 |  | lambda | 0.32222 |  | 19 | 0.32725 | 7.117e-07 | 0.32725 | -1.2544e-06 | 0.32725 | -2.7136e-07 | -1.9312e-13 | 3.4039e-13 | 1.9073e-06 | 19 | 1066.1774 | -0.0021957 | 1066.185 | 0.0016307 | 1066.1812 | -0.00028241 | 6.2008e-07 | -4.6052e-07 | 0.0076294
|  |  | cruise duration | 1600.2479 | s | W_htail | 10.8526 | kg | lambda | 0.33531 |  | v_induced | 1.5949 | m/s | v_induced | 0.80406 | m/s | 20 | 0.32725 | 7.117e-07 | 0.32725 | -2.7136e-07 | 0.32725 | 2.2017e-07 | 1.5669e-13 | -5.9744e-14 | 9.5367e-07 | 20 | 1066.1812 | -0.00028241 | 1066.185 | 0.0016307 | 1066.1831 | 0.00067406 | -1.9036e-07 | 1.0992e-06 | 0.0038147
Mission requirements | [5 empty] | W_vtail | 5.5677 | kg | v_induced | 2.8611 | m/s | kappa_raw | 0.8252 |  | kappa_raw | -0.11936 |  | 21 | 0.32725 | 2.2017e-07 | 0.32725 | -2.7136e-07 | 0.32725 | -2.5594e-08 | -5.635e-15 | 6.9451e-15 | 4.7684e-07 | 21 | 1066.1812 | -0.00028241 | 1066.1831 | 0.00067406 | 1066.1821 | 0.00019582 | -5.5301e-08 | 1.3199e-07 | 0.0019073
payload_weight | 400 | kg | Descent segment |  |  | W_booms | 13.6409 | kg | kappa_raw | 1.1294 |  | kappa_min | 1.15 |  | kappa_min | 1.15 |  | 22 | 0.32725 | 2.2017e-07 | 0.32725 | -2.5594e-08 | 0.32725 | 9.7287e-08 | 2.142e-14 | -2.49e-15 | 2.3842e-07 | 22 | 1066.1812 | -0.00028241 | 1066.1821 | 0.00019582 | 1066.1817 | -4.3429e-05 | 1.2265e-08 | -8.5041e-09 | 0.00095367
flight_range | 96000 | m | speed | 50 | m/s | W_avionics | 22.8589 | kg | kappa_min | 1.15 |  | kappa | 1.15 |  | kappa | 1.15 |  | 23 | 0.32725 | 9.7287e-08 | 0.32725 | -2.5594e-08 | 0.32725 | 3.5847e-08 | 3.4874e-15 | -9.1746e-16 | 1.1921e-07 | 23 | 1066.1817 | -4.3429e-05 | 1066.1821 | 0.00019582 | 1066.1819 | 7.6123e-05 | -3.3059e-09 | 1.4906e-08 | 0.00047684
|  |  | speed_Y | 1.524 | m/s | W_flight_control | 5.8738 | kg | kappa | 1.1644 | [7 empty] | 24 | 0.32725 | 3.5847e-08 | 0.32725 | -2.5594e-08 | 0.32725 | 5.1263e-09 | 1.8376e-16 | -1.312e-16 | 5.9605e-08 | 24 | 1066.1817 | -4.3429e-05 | 1066.1819 | 7.6123e-05 | 1066.1818 | 1.6486e-05 | -7.1599e-10 | 1.255e-09 | 0.00023842
Constants |  |  | distance_Y | 304.8 | m | W_anti_icing | 6.8236 | kg |  |  |  |  | 1.6 | kadhiresan |  |  |  | 25 | 0.32725 | 5.1263e-09 | 0.32725 | -2.5594e-08 | 0.32725 | -1.0234e-08 | -5.2462e-17 | 2.6193e-16 | 2.9802e-08 | 25 | 1066.1817 | -4.3429e-05 | 1066.1818 | 1.6486e-05 | 1066.1817 | -1.3619e-05 | 5.9146e-10 | -2.2453e-10 | 0.00011921
rho_air | 1.225 | kg/m^3 | speed_X | 49.9768 | m/s | W_furnishings | 14.3289 | kg |  |  |  |  | 4.1 | silva |  |  |  | 26 | 0.32725 | 5.1263e-09 | 0.32725 | -1.0234e-08 | 0.32725 | -2.5538e-09 | -1.3092e-17 | 2.6136e-17 | 1.4901e-08 | 26 | 1066.1817 | -1.3619e-05 | 1066.1818 | 1.6486e-05 | 1066.1817 | 1.5021e-06 | -2.0457e-11 | 2.4765e-11 | 5.9605e-05
gravitational_accel | 9.8066 | m/s^2 | distance_X | 9995.3538 | m | W_residual | 5.2171e-10 | kg | [9 empty] | 27 | 0.32725 | 5.1263e-09 | 0.32725 | -2.5538e-09 | 0.32725 | 1.2862e-09 | 6.5936e-18 | -3.2848e-18 | 7.4506e-09 | 27 | 1066.1817 | -1.3619e-05 | 1066.1817 | 1.5021e-06 | 1066.1817 | -6.0585e-06 | 8.2511e-11 | -9.1005e-12 | 2.9802e-05
AoA | 5 | deg | flight_path_gamma | 1.7466 | deg | Acceptable? | TRUE | [10 empty] | 28 | 0.32725 | 1.2862e-09 | 0.32725 | -2.5538e-09 | 0.32725 | -6.3379e-10 | -8.152e-19 | 1.6186e-18 | 3.7253e-09 | 28 | 1066.1817 | -6.0585e-06 | 1066.1817 | 1.5021e-06 | 1066.1817 | -2.2782e-06 | 1.3802e-11 | -3.4221e-12 | 1.4901e-05
technology_factor | 0.8 |  | power_propeller | 18.8697 | kW | [12 empty] | 29 | 0.32725 | 1.2862e-09 | 0.32725 | -6.3379e-10 | 0.32725 | 3.2622e-10 | 4.196e-19 | -2.0676e-19 | 1.8626e-09 | 29 | 1066.1817 | -2.2782e-06 | 1066.1817 | 1.5021e-06 | 1066.1817 | -3.8803e-07 | 8.84e-13 | -5.8287e-13 | 7.4506e-06
|  |  | power_descent | 18.8697 | kW | Weight percentages | [11 empty] | 30 | 0.32725 | 3.2622e-10 | 0.32725 | -6.3379e-10 | 0.32725 | -1.5379e-10 | -5.0168e-20 | 9.7468e-20 | 9.3132e-10 | 30 | 1066.1817 | -3.8803e-07 | 1066.1817 | 1.5021e-06 | 1066.1817 | 5.5704e-07 | -2.1615e-13 | 8.3675e-13 | 3.7253e-06
Softmax |  |  | descent duration | 200 | s | W_payload | 37.52 | % | [19 empty] | 31 | 1066.1817 | -3.8803e-07 | 1066.1817 | 5.5704e-07 | 1066.1817 | 8.4508e-08 | -3.2791e-14 | 4.7075e-14 | 1.8626e-06
rho | 30 |  |  |  |  | W_battery | 15.13 | % | [19 empty] | 32 | 1066.1817 | -3.8803e-07 | 1066.1817 | 8.4508e-08 | 1066.1817 | -1.5176e-07 | 5.8888e-14 | -1.2825e-14 | 9.3132e-07
|  |  | Hover descent segment |  |  | W_propulsion | 13 | % | [9 empty] | Bisection method for solving RotorInflow lambda in climb | [9 empty] | 33 | 1066.1817 | -1.5176e-07 | 1066.1817 | 8.4508e-08 | 1066.1817 | -3.3627e-08 | 5.1032e-15 | -2.8417e-15 | 4.6566e-07
Rotor parameters |  |  | hover_descent_speed | 1.524 | m/s | W_structure | 29.67 | % | [9 empty] | Iter | a | f(a) | b | f(b) | c | f(c) | f(a)*f(c) | f(b)*f(c) | Error (b-a) | 34 | 1066.1817 | -3.3627e-08 | 1066.1817 | 8.4508e-08 | 1066.1817 | 2.5441e-08 | -8.5548e-16 | 2.1499e-15 | 2.3283e-07
N_blade_lift_rotor | 2 |  | hover_descent_distance | 152.4 | m | W_equipment | 4.68 | % | [9 empty] | 0 | 0 | 0.538 | 1 | -0.67678 | 0.5 | -0.17066 | -0.091817 | 0.1155 | 1 | 35 | 1066.1817 | -3.3627e-08 | 1066.1817 | 2.5441e-08 | 1066.1817 | -4.0931e-09 | 1.3764e-16 | -1.0413e-16 | 1.1642e-07
N_blade_propeller | 4 |  | power_hover_descent | 181.6618 | kW | Total | 100 | % | [9 empty] | 1 | 0 | 0.538 | 0.5 | -0.17066 | 0.25 | 0.091462 | 0.049207 | -0.015609 | 0.5 | 36 | 1066.1817 | -4.0931e-09 | 1066.1817 | 2.5441e-08 | 1066.1817 | 1.0674e-08 | -4.3688e-17 | 2.7155e-16 | 5.8208e-08
k_prop | 0.144 |  | thrust_each | 1306.9589 | N | [12 empty] | 2 | 0.25 | 0.091462 | 0.5 | -0.17066 | 0.375 | -0.041604 | -0.0038052 | 0.0071002 | 0.25 | 37 | 1066.1817 | -4.0931e-09 | 1066.1817 | 1.0674e-08 | 1066.1817 | 3.2904e-09 | -1.3468e-17 | 3.5121e-17 | 2.9104e-08
|  |  | hover descent duration | 100 | s | Weight breakdown | [11 empty] | 3 | 0.25 | 0.091462 | 0.375 | -0.041604 | 0.3125 | 0.024132 | 0.0022072 | -0.001004 | 0.125 | 38 | 1066.1817 | -4.0931e-09 | 1066.1817 | 3.2904e-09 | 1066.1817 | -4.0131e-10 | 1.6426e-18 | -1.3205e-18 | 1.4552e-08
Fuselage parameters | [5 empty] | W_payload | 400 | kg | [9 empty] | 4 | 0.3125 | 0.024132 | 0.375 | -0.041604 | 0.34375 | -0.0088813 | -0.00021433 | 0.00036949 | 0.0625 | 39 | 1066.1817 | -4.0131e-10 | 1066.1817 | 3.2904e-09 | 1066.1817 | 1.4446e-09 | -5.7975e-19 | 4.7534e-18 | 7.276e-09
n_pax | 4 |  | Initial | 1 |  | W_battery | 161.33 | kg | [9 empty] | 5 | 0.3125 | 0.024132 | 0.34375 | -0.0088813 | 0.32812 | 0.007584 | 0.00018302 | -6.7356e-05 | 0.03125 | 40 | 1066.1817 | -4.0131e-10 | 1066.1817 | 1.4446e-09 | 1066.1817 | 5.2171e-10 | -2.0937e-19 | 7.5367e-19 | 3.638e-09
l_fuse | 9 | m |  | 1 |  | W_propulsion | 138.61 | kg | [9 empty] | 6 | 0.32812 | 0.007584 | 0.34375 | -0.0088813 | 0.33594 | -0.00065831 | -4.9926e-06 | 5.8466e-06 | 0.015625
d_max | 1.8 | m |  | 50 |  | W_structure | 302.72 | kg | [9 empty] | 7 | 0.32812 | 0.007584 | 0.33594 | -0.00065831 | 0.33203 | 0.0034604 | 2.6243e-05 | -2.278e-06 | 0.0078125
|  |  |  | 16.2 |  | W_equipment | 49.89 | kg | [9 empty] | 8 | 0.33203 | 0.0034604 | 0.33594 | -0.00065831 | 0.33398 | 0.0014004 | 4.8459e-06 | -9.219e-07 | 0.0039062
Landing gear parameters |  |  |  | 7.32 |  | Total | 1052.55 | kg | [9 empty] | 9 | 0.33398 | 0.0014004 | 0.33594 | -0.00065831 | 0.33496 | 0.0003709 | 5.1941e-07 | -2.4417e-07 | 0.0019531
l_sm | 0.3 | m |  | 1 | [13 empty] | 10 | 0.33496 | 0.0003709 | 0.33594 | -0.00065831 | 0.33545 | -0.00014374 | -5.3314e-08 | 9.4626e-08 | 0.00097656
n_ult | 5.7 | [16 empty] | 11 | 0.33496 | 0.0003709 | 0.33545 | -0.00014374 | 0.33521 | 0.00011357 | 4.2123e-08 | -1.6325e-08 | 0.00048828
|  |  | Optimal | 1.75 |  | Optimal weights | [11 empty] | 12 | 0.33521 | 0.00011357 | 0.33545 | -0.00014374 | 0.33533 | -1.5089e-05 | -1.7136e-09 | 2.1689e-09 | 0.00024414
Wing parameters |  |  |  | 0.87 |  | W_takeoff | 951.8199 | kg | [9 empty] | 13 | 0.33521 | 0.00011357 | 0.33533 | -1.5089e-05 | 0.33527 | 4.9239e-05 | 5.5921e-09 | -7.4297e-10 | 0.00012207
n_ult | 3 |  |  | 40 |  | W_battery | 121.428 | kg | [9 empty] | 14 | 0.33527 | 4.9239e-05 | 0.33533 | -1.5089e-05 | 0.3353 | 1.7075e-05 | 8.4077e-10 | -2.5764e-10 | 6.1035e-05
|  |  |  | 20 |  | W_rotors | 53.5762 | kg | [9 empty] | 15 | 0.3353 | 1.7075e-05 | 0.33533 | -1.5089e-05 | 0.33531 | 9.9307e-07 | 1.6957e-11 | -1.4984e-11 | 3.0518e-05
Horizontal tail parameters |  |  |  | 6 |  | W_motors | 40.8735 | kg | [9 empty] | 16 | 0.33531 | 9.9307e-07 | 0.33533 | -1.5089e-05 | 0.33532 | -7.0479e-06 | -6.9991e-12 | 1.0635e-10 | 1.5259e-05
htail_AR | 2 |  |  | 1.3 |  | W_controllers | 23.2153 | kg | [9 empty] | 17 | 0.33531 | 9.9307e-07 | 0.33532 | -7.0479e-06 | 0.33532 | -3.0274e-06 | -3.0065e-12 | 2.1337e-11 | 7.6294e-06
htail_S | 2 | m^2 |  |  |  | W_fuselage | 160.0209 | kg | [9 empty] | 18 | 0.33531 | 9.9307e-07 | 0.33532 | -3.0274e-06 | 0.33531 | -1.0172e-06 | -1.0101e-12 | 3.0794e-12 | 3.8147e-06
t_rh | 0.1875 | m |  |  |  | W_landing_gear | 11.9643 | kg | [9 empty] | 19 | 0.33531 | 9.9307e-07 | 0.33531 | -1.0172e-06 | 0.33531 | -1.2055e-08 | -1.1971e-14 | 1.2262e-14 | 1.9073e-06
[6 empty] | W_wing | 81.2318 | kg | [9 empty] | 20 | 0.33531 | 9.9307e-07 | 0.33531 | -1.2055e-08 | 0.33531 | 4.9051e-07 | 4.8711e-13 | -5.9131e-15 | 9.5367e-07
Vertical tail parameters | [5 empty] | W_htail | 9.8135 | kg | [9 empty] | 21 | 0.33531 | 4.9051e-07 | 0.33531 | -1.2055e-08 | 0.33531 | 2.3923e-07 | 1.1734e-13 | -2.8839e-15 | 4.7684e-07
vtail_AR | 1.2 |  |  |  |  | W_vtail | 5.2208 | kg | [9 empty] | 22 | 0.33531 | 2.3923e-07 | 0.33531 | -1.2055e-08 | 0.33531 | 1.1359e-07 | 2.7173e-14 | -1.3693e-15 | 2.3842e-07
vtail_S | 2.5 | m^2 |  |  |  | W_avionics | 20.407 | kg | [9 empty] | 23 | 0.33531 | 1.1359e-07 | 0.33531 | -1.2055e-08 | 0.33531 | 5.0765e-08 | 5.7662e-15 | -6.1198e-16 | 1.1921e-07
t_rv | 0.3504 | m |  |  |  | W_flight_control | 5.6132 | kg | [9 empty] | 24 | 0.33531 | 5.0765e-08 | 0.33531 | -1.2055e-08 | 0.33531 | 1.9355e-08 | 9.8257e-16 | -2.3333e-16 | 5.9605e-08
quarter_chord_sweep | 35 | deg |  |  |  | W_anti_icing | 6.0916 | kg | [9 empty] | 25 | 0.33531 | 1.9355e-08 | 0.33531 | -1.2055e-08 | 0.33531 | 3.6501e-09 | 7.0649e-17 | -4.4002e-17 | 2.9802e-08
[6 empty] | W_furnishings | 12.3639 | kg | [9 empty] | 26 | 0.33531 | 3.6501e-09 | 0.33531 | -1.2055e-08 | 0.33531 | -4.2024e-09 | -1.5339e-17 | 5.066e-17 | 1.4901e-08
[18 empty] | 27 | 0.33531 | 3.6501e-09 | 0.33531 | -4.2024e-09 | 0.33531 | -2.7617e-10 | -1.008e-18 | 1.1606e-18 | 7.4506e-09
[6 empty] | Initial weights | [11 empty] | 28 | 0.33531 | 3.6501e-09 | 0.33531 | -2.7617e-10 | 0.33531 | 1.687e-09 | 6.1576e-18 | -4.6588e-19 | 3.7253e-09
[6 empty] | W_takeoff | 1164.3187 | kg | [9 empty] | 29 | 0.33531 | 1.687e-09 | 0.33531 | -2.7617e-10 | 0.33531 | 7.054e-10 | 1.19e-18 | -1.9481e-19 | 1.8626e-09
[6 empty] | W_battery | 202.2498 | kg | [9 empty] | 30 | 0.33531 | 7.054e-10 | 0.33531 | -2.7617e-10 | 0.33531 | 2.1462e-10 | 1.5139e-19 | -5.927e-20 | 9.3132e-10
[6 empty] | W_rotors | 67.0991 | kg
[6 empty] | W_motors | 82.2332 | kg
[6 empty] | W_controllers | 47.4694 | kg | [9 empty] | Bisection method for solving RotorInflow lambda in descent
[6 empty] | W_fuselage | 164.7324 | kg | [9 empty] | Iter | a | f(a) | b | f(b) | c | f(c) | f(a)*f(c) | f(b)*f(c) | Error (b-a)
[6 empty] | W_landing_gear | 13.7324 | kg | [9 empty] | 0 | 0 | 0.37677 | 1 | -0.68125 | 0.5 | -0.1796 | -0.067666 | 0.12235 | 1
[6 empty] | W_wing | 114.6497 | kg | [9 empty] | 1 | 0 | 0.37677 | 0.5 | -0.1796 | 0.25 | 0.07368 | 0.027761 | -0.013233 | 0.5
[6 empty] | W_htail | 11.7342 | kg | [9 empty] | 2 | 0.25 | 0.07368 | 0.5 | -0.1796 | 0.375 | -0.053499 | -0.0039418 | 0.0096081 | 0.25
[6 empty] | W_vtail | 5.8527 | kg | [9 empty] | 3 | 0.25 | 0.07368 | 0.375 | -0.053499 | 0.3125 | 0.0098754 | 0.00072762 | -0.00052832 | 0.125
[6 empty] | W_avionics | 24.963 | kg | [9 empty] | 4 | 0.3125 | 0.0098754 | 0.375 | -0.053499 | 0.34375 | -0.021851 | -0.00021579 | 0.001169 | 0.0625
[6 empty] | W_flight_control | 6.0844 | kg | [9 empty] | 5 | 0.3125 | 0.0098754 | 0.34375 | -0.021851 | 0.32812 | -0.0059991 | -5.9243e-05 | 0.00013109 | 0.03125
[6 empty] | W_anti_icing | 7.4516 | kg | [9 empty] | 6 | 0.3125 | 0.0098754 | 0.32812 | -0.0059991 | 0.32031 | 0.0019351 | 1.911e-05 | -1.1609e-05 | 0.015625
[6 empty] | W_furnishings | 16.0667 | kg | [9 empty] | 7 | 0.32031 | 0.0019351 | 0.32812 | -0.0059991 | 0.32422 | -0.0020327 | -3.9335e-06 | 1.2194e-05 | 0.0078125
[18 empty] | 8 | 0.32031 | 0.0019351 | 0.32422 | -0.0020327 | 0.32227 | -4.8959e-05 | -9.4743e-08 | 9.9519e-08 | 0.0039062
[18 empty] | 9 | 0.32031 | 0.0019351 | 0.32227 | -4.8959e-05 | 0.32129 | 0.00094304 | 1.8249e-06 | -4.6171e-08 | 0.0019531
[18 empty] | 10 | 0.32129 | 0.00094304 | 0.32227 | -4.8959e-05 | 0.32178 | 0.00044703 | 4.2157e-07 | -2.1886e-08 | 0.00097656
[18 empty] | 11 | 0.32178 | 0.00044703 | 0.32227 | -4.8959e-05 | 0.32202 | 0.00019903 | 8.8974e-08 | -9.7445e-09 | 0.00048828
[18 empty] | 12 | 0.32202 | 0.00019903 | 0.32227 | -4.8959e-05 | 0.32214 | 7.5036e-05 | 1.4935e-08 | -3.6737e-09 | 0.00024414
[18 empty] | 13 | 0.32214 | 7.5036e-05 | 0.32227 | -4.8959e-05 | 0.3222 | 1.3038e-05 | 9.7835e-10 | -6.3835e-10 | 0.00012207
[18 empty] | 14 | 0.3222 | 1.3038e-05 | 0.32227 | -4.8959e-05 | 0.32224 | -1.796e-05 | -2.3418e-10 | 8.7933e-10 | 6.1035e-05
[18 empty] | 15 | 0.3222 | 1.3038e-05 | 0.32224 | -1.796e-05 | 0.32222 | -2.461e-06 | -3.2088e-11 | 4.4201e-11 | 3.0518e-05
[18 empty] | 16 | 0.3222 | 1.3038e-05 | 0.32222 | -2.461e-06 | 0.32221 | 5.2887e-06 | 6.8956e-11 | -1.3016e-11 | 1.5259e-05
[18 empty] | 17 | 0.32221 | 5.2887e-06 | 0.32222 | -2.461e-06 | 0.32222 | 1.4138e-06 | 7.4774e-12 | -3.4795e-12 | 7.6294e-06
[18 empty] | 18 | 0.32222 | 1.4138e-06 | 0.32222 | -2.461e-06 | 0.32222 | -5.2358e-07 | -7.4026e-13 | 1.2885e-12 | 3.8147e-06
[18 empty] | 19 | 0.32222 | 1.4138e-06 | 0.32222 | -5.2358e-07 | 0.32222 | 4.4514e-07 | 6.2936e-13 | -2.3306e-13 | 1.9073e-06
[18 empty] | 20 | 0.32222 | 4.4514e-07 | 0.32222 | -5.2358e-07 | 0.32222 | -3.9221e-08 | -1.7458e-14 | 2.0535e-14 | 9.5367e-07
[18 empty] | 21 | 0.32222 | 4.4514e-07 | 0.32222 | -3.9221e-08 | 0.32222 | 2.0296e-07 | 9.0344e-14 | -7.9601e-15 | 4.7684e-07
[18 empty] | 22 | 0.32222 | 2.0296e-07 | 0.32222 | -3.9221e-08 | 0.32222 | 8.1869e-08 | 1.6616e-14 | -3.2109e-15 | 2.3842e-07
[18 empty] | 23 | 0.32222 | 8.1869e-08 | 0.32222 | -3.9221e-08 | 0.32222 | 2.1324e-08 | 1.7458e-15 | -8.3634e-16 | 1.1921e-07
[18 empty] | 24 | 0.32222 | 2.1324e-08 | 0.32222 | -3.9221e-08 | 0.32222 | -8.9483e-09 | -1.9081e-16 | 3.5096e-16 | 5.9605e-08
[18 empty] | 25 | 0.32222 | 2.1324e-08 | 0.32222 | -8.9483e-09 | 0.32222 | 6.1879e-09 | 1.3195e-16 | -5.5371e-17 | 2.9802e-08
[18 empty] | 26 | 0.32222 | 6.1879e-09 | 0.32222 | -8.9483e-09 | 0.32222 | -1.3802e-09 | -8.5404e-18 | 1.235e-17 | 1.4901e-08
[18 empty] | 27 | 0.32222 | 6.1879e-09 | 0.32222 | -1.3802e-09 | 0.32222 | 2.4038e-09 | 1.4875e-17 | -3.3178e-18 | 7.4506e-09
[18 empty] | 28 | 0.32222 | 2.4038e-09 | 0.32222 | -1.3802e-09 | 0.32222 | 5.1183e-10 | 1.2304e-18 | -7.0642e-19 | 3.7253e-09
[18 empty] | 29 | 0.32222 | 5.1183e-10 | 0.32222 | -1.3802e-09 | 0.32222 | -4.3418e-10 | -2.2223e-19 | 5.9925e-19 | 1.8626e-09
[18 empty] | 30 | 0.32222 | 5.1183e-10 | 0.32222 | -4.3418e-10 | 0.32222 | 3.8825e-11 | 1.9872e-20 | -1.6857e-20 | 9.3132e-10