## multirotor
!!! Press F9 to recalculate !!!
[18 empty] | Bisection method for solving RotorInflow lambda in cruise | [9 empty] | Bisection method for solving W_total_takeoff
eVTOL general parameters |  |  | Hover climb segment |  |  | Power maximum for design |  |  | Aerodynamics in climb |  |  | Aerodynamics in cruise |  |  | Aerodynamics in descent |  |  | Iter | a | f(a) | b | f(b) | c | f(c) | f(a)*f(c) | f(b)*f(c) | Error (b-a) | Iter | a | f(a) | b | f(b) | c | f(c) | f(a)*f(c) | f(b)*f(c) | Error (b-a)
evtol_config | multirotor |  | hover_climb_speed | 2.54 | m/s | p_max_liftrotor | 160544.9736 | W | dyn_pressure | 551.25 | N/m^2 | dyn_pressure | 551.25 | N/m^2 | dyn_pressure | 551.25 | N/m^2 | 0 | 0 | 0.1047 | 1 | -0.93483 | 0.5 | -0.42223 | -0.044206 | 0.39471 | 1 | 0 |  | 6.9235e-10 |  | 6.9235e-10 |  | 6.9235e-10
N_rotors_lift | 7 |  | hover_climb_distance | 152.4 | m | p_max_liftrotor_each | 22934.9962 | W | f | 2.5646 | m^2 | f | 2.5646 | m^2 | f | 2.5646 | m^2 | 1 | 0 | 0.1047 | 0.5 | -0.42223 | 0.25 | -0.15816 | -0.016559 | 0.066779 | 0.5 | 1 | 500 | -183.261 | 2500 | 344.5912 | 1500 | 210.5684 | -38588.9756 | 72560.0205 | 2000
rotor_lift_solidity | 0.13 |  | power_hover_climb | 160.545 | kW |  |  |  | CD0 | 0.11662 |  | CD0 | 0.11662 |  | CD0 | 0.11662 |  | 2 | 0 | 0.1047 | 0.25 | -0.15816 | 0.125 | -0.02457 | -0.0025724 | 0.0038859 | 0.25 | 2 | 500 | -183.261 | 1500 | 210.5684 | 1000 | 49.7478 | -9116.8274 | 10475.3081 | 1000
hover_FM | 0.75 |  | thrust_each | 1230.5909 | N |  |  |  | Parasite_drag | 1413.7235 | N | Parasite_drag | 1413.7235 | N | Parasite_drag | 1413.7235 | N | 3 | 0 | 0.1047 | 0.125 | -0.02457 | 0.0625 | 0.041031 | 0.0042958 | -0.0010081 | 0.125 | 3 | 500 | -183.261 | 1000 | 49.7478 | 750 | -57.2827 | 10497.6894 | -2849.6877 | 500
|  |  | hover climb duration | 60 | s | Energy and time |  |  | Total_drag | 1413.7235 | N | Total_drag | 1413.7235 | N | Total_drag | 1413.7235 | N | 4 | 0.0625 | 0.041031 | 0.125 | -0.02457 | 0.09375 | 0.0084218 | 0.00034555 | -0.00020692 | 0.0625 | 4 | 750 | -57.2827 | 1000 | 49.7478 | 875 | -1.4523 | 83.1933 | -72.2501 | 250
Battery parameters | [5 empty] | energy_consumption | 36.4569 | kWh | [9 empty] | 5 | 0.09375 | 0.0084218 | 0.125 | -0.02457 | 0.10938 | -0.0080336 | -6.7657e-05 | 0.00019739 | 0.03125 | 5 | 875 | -1.4523 | 1000 | 49.7478 | 937.5 | 24.7196 | -35.9009 | 1229.7442 | 125
battery_rho | 250 | Wh/kg | Climb segment |  |  | flight_time | 19.3448 | mins | [9 empty] | 6 | 0.09375 | 0.0084218 | 0.10938 | -0.0080336 | 0.10156 | 0.00020511 | 1.7274e-06 | -1.6478e-06 | 0.015625 | 6 | 875 | -1.4523 | 937.5 | 24.7196 | 906.25 | 11.7775 | -17.1048 | 291.1344 | 62.5
battery_eff | 0.85 |  | speed | 30 | m/s |  |  |  | Stability (trim) |  |  | Stability (trim) |  |  | Stability (trim) |  |  | 7 | 0.10156 | 0.00020511 | 0.10938 | -0.0080336 | 0.10547 | -0.0039116 | -8.0231e-07 | 3.1425e-05 | 0.0078125 | 7 | 875 | -1.4523 | 906.25 | 11.7775 | 890.625 | 5.1986 | -7.5501 | 61.227 | 31.25
battery_max_discharge | 0.8 |  | speed_Y | 2.54 | m/s | Weights modeling |  |  | Thrust_all | 8846.7003 | N | Thrust_all | 8729.3736 | N | Thrust_all | 8658.2145 | N | 8 | 0.10156 | 0.00020511 | 0.10547 | -0.0039116 | 0.10352 | -0.0018526 | -3.7998e-07 | 7.2466e-06 | 0.0039062 | 8 | 875 | -1.4523 | 890.625 | 5.1986 | 882.8125 | 1.8822 | -2.7336 | 9.7849 | 15.625
|  |  | distance_Y | 304.8 | m | W_takeoff | 878.3975 | kg | delta | 80.8379 | deg | sin_beta | 0.9868 |  | delta | 80.6148 | deg | 9 | 0.10156 | 0.00020511 | 0.10352 | -0.0018526 | 0.10254 | -0.00082357 | -1.6892e-07 | 1.5257e-06 | 0.0019531 | 9 | 875 | -1.4523 | 882.8125 | 1.8822 | 878.9062 | 0.21719 | -0.31543 | 0.40879 | 7.8125
Design parameters |  |  | speed_X | 29.8923 | m/s | W_battery | 214.4526 | kg | [9 empty] | 10 | 0.10156 | 0.00020511 | 0.10254 | -0.00082357 | 0.10205 | -0.00030919 | -6.3417e-08 | 2.5464e-07 | 0.00097656 | 10 | 875 | -1.4523 | 878.9062 | 0.21719 | 876.9531 | -0.617 | 0.89609 | -0.13401 | 3.9062
W_total_takeoff | 878.3975 | kg | distance_X | 3587.0736 | m | W_rotors | 39.9109 | kg | [9 empty] | 11 | 0.10156 | 0.00020511 | 0.10205 | -0.00030919 | 0.10181 | -5.2028e-05 | -1.0671e-08 | 1.6086e-08 | 0.00048828 | 11 | 876.9531 | -0.617 | 878.9062 | 0.21719 | 877.9297 | -0.19976 | 0.12326 | -0.043387 | 1.9531
r_rotor_lift | 1 | m | flight_path_gamma | 4.8569 | deg | W_motors | 34.3245 | kg | Rotor performance |  |  | Rotor performance |  |  | Rotor performance |  |  | 12 | 0.10156 | 0.00020511 | 0.10181 | -5.2028e-05 | 0.10168 | 7.6543e-05 | 1.5699e-08 | -3.9824e-09 | 0.00024414 | 12 | 877.9297 | -0.19976 | 878.9062 | 0.21719 | 878.418 | 0.0087482 | -0.0017476 | 0.0019 | 0.97656
cruise_speed | 30 | m/s | power_each | 18.5082 | kW | W_controllers | 19.0733 | kg | alpha | 14.019 | deg | alpha | 9.3201 | deg | alpha | 6.4733 | deg | 13 | 0.10168 | 7.6543e-05 | 0.10181 | -5.2028e-05 | 0.10175 | 1.2258e-05 | 9.3825e-10 | -6.3775e-10 | 0.00012207 | 13 | 877.9297 | -0.19976 | 878.418 | 0.0087482 | 878.1738 | -0.095499 | 0.019077 | -0.00083544 | 0.48828
Rotor¦mu | 0.3 |  | power_climb | 129.5575 | kW | W_fuselage | 112.2932 | kg | thrust_each | 1263.8143 | N | thrust_each | 1247.0534 | N | thrust_each | 1236.8878 | N | 14 | 0.10175 | 1.2258e-05 | 0.10181 | -5.2028e-05 | 0.10178 | -1.9885e-05 | -2.4375e-10 | 1.0346e-09 | 6.1035e-05 | 14 | 878.1738 | -0.095499 | 878.418 | 0.0087482 | 878.2959 | -0.043373 | 0.0041421 | -0.00037944 | 0.24414
|  |  | climb duration | 120 | s | W_landing_gear | 17.3139 | kg | omega | 97.0216 | rad/s | omega | 98.6799 | rad/s | omega | 99.3625 | rad/s | 15 | 0.10175 | 1.2258e-05 | 0.10178 | -1.9885e-05 | 0.10176 | -3.8135e-06 | -4.6746e-11 | 7.5832e-11 | 3.0518e-05 | 15 | 878.2959 | -0.043373 | 878.418 | 0.0087482 | 878.3569 | -0.017312 | 0.00075086 | -0.00015145 | 0.12207
Mission requirements | [5 empty] | W_htail | 0 | kg | Ct | 0.034887 |  | Ct | 0.033277 |  | Ct | 0.032554 |  | 16 | 0.10175 | 1.2258e-05 | 0.10176 | -3.8135e-06 | 0.10175 | 4.2222e-06 | 5.1755e-11 | -1.6101e-11 | 1.5259e-05 | 16 | 878.3569 | -0.017312 | 878.418 | 0.0087482 | 878.3875 | -0.0042819 | 7.4127e-05 | -3.7459e-05 | 0.061035
payload_weight | 400 | kg | Cruise segment |  |  | W_vtail | 0 | kg | Cd0 | 0.012 |  | Cd0 | 0.012 |  | Cd0 | 0.012 |  | 17 | 0.10175 | 4.2222e-06 | 0.10176 | -3.8135e-06 | 0.10176 | 2.0431e-07 | 8.6263e-13 | -7.7915e-13 | 7.6294e-06 | 17 | 878.3875 | -0.0042819 | 878.418 | 0.0087482 | 878.4027 | 0.002234 | -9.5659e-06 | 1.9544e-05 | 0.030518
flight_range | 30000 | m | power_fwd_each | 15.289 | kW | W_avionics | 18.8328 | kg | Profile_power | 972.1977 | W | Profile_power | 1022.9065 | W | Profile_power | 1044.2797 | W | 18 | 0.10176 | 2.0431e-07 | 0.10176 | -3.8135e-06 | 0.10176 | -1.8046e-06 | -3.687e-13 | 6.882e-12 | 3.8147e-06 | 18 | 878.3875 | -0.0042819 | 878.4027 | 0.002234 | 878.3951 | -0.0010242 | 4.3855e-06 | -2.2881e-06 | 0.015259
|  |  | power_forward | 107.023 | kW | W_flight_control | 5.4358 | kg | lambda | 0.12836 |  | lambda | 0.10176 |  | lambda | 0.086186 |  | 19 | 0.10176 | 2.0431e-07 | 0.10176 | -1.8046e-06 | 0.10176 | -8.0015e-07 | -1.6348e-13 | 1.444e-12 | 1.9073e-06 | 19 | 878.3951 | -0.0010242 | 878.4027 | 0.002234 | 878.3989 | 0.00060565 | -6.2031e-07 | 1.353e-06 | 0.0076294
Constants |  |  | cruise duration | 680.6891 | s | W_anti_icing | 5.6217 | kg | v_induced | 5.1865 | m/s | v_induced | 5.1829 | m/s | v_induced | 5.1814 | m/s | 20 | 0.10176 | 2.0431e-07 | 0.10176 | -8.0015e-07 | 0.10176 | -2.9792e-07 | -6.0868e-14 | 2.3838e-13 | 9.5367e-07 | 20 | 878.3951 | -0.0010242 | 878.3989 | 0.00060565 | 878.397 | -0.00020917 | 2.1423e-07 | -1.2669e-07 | 0.0038147
rho_air | 1.225 | kg/m^3 |  |  |  | W_furnishings | 11.1386 | kg | kappa_raw | 1.2733 |  | kappa_raw | 1.2689 |  | kappa_raw | 1.2667 |  | 21 | 0.10176 | 2.0431e-07 | 0.10176 | -2.9792e-07 | 0.10176 | -4.6806e-08 | -9.5629e-15 | 1.3944e-14 | 4.7684e-07 | 21 | 878.397 | -0.00020917 | 878.3989 | 0.00060565 | 878.3979 | 0.00019751 | -4.1313e-08 | 1.1962e-07 | 0.0019073
gravitational_accel | 9.8066 | m/s^2 | Descent segment |  |  | W_residual | 6.9235e-10 | kg | kappa_min | 1.15 |  | kappa_min | 1.15 |  | kappa_min | 1.15 |  | 22 | 0.10176 | 2.0431e-07 | 0.10176 | -4.6806e-08 | 0.10176 | 7.8752e-08 | 1.609e-14 | -3.6861e-15 | 2.3842e-07 | 22 | 878.397 | -0.00020917 | 878.3979 | 0.00019751 | 878.3975 | -5.8336e-06 | 1.2202e-09 | -1.1522e-09 | 0.00095367
technology_factor | 0.8 |  | speed | 30 | m/s | Acceptable? | TRUE |  | kappa | 1.2741 |  | kappa | 1.2698 |  | kappa | 1.2677 |  | 23 | 0.10176 | 7.8752e-08 | 0.10176 | -4.6806e-08 | 0.10176 | 1.5973e-08 | 1.2579e-15 | -7.4764e-16 | 1.1921e-07 | 23 | 878.3975 | -5.8336e-06 | 878.3979 | 0.00019751 | 878.3977 | 9.5836e-05 | -5.5907e-10 | 1.8928e-08 | 0.00047684
|  |  | speed_Y | 1.524 | m/s | [12 empty] | 24 | 0.10176 | 1.5973e-08 | 0.10176 | -4.6806e-08 | 0.10176 | -1.5416e-08 | -2.4625e-16 | 7.2157e-16 | 5.9605e-08 | 24 | 878.3975 | -5.8336e-06 | 878.3977 | 9.5836e-05 | 878.3976 | 4.5634e-05 | -2.6621e-10 | 4.3734e-09 | 0.00023842
Softmax |  |  | distance_Y | 304.8 | m | [12 empty] | 25 | 0.10176 | 1.5973e-08 | 0.10176 | -1.5416e-08 | 0.10176 | 2.7854e-10 | 4.4491e-18 | -4.294e-18 | 2.9802e-08 | 25 | 878.3975 | -5.8336e-06 | 878.3976 | 4.5634e-05 | 878.3975 | 2e-05 | -1.1667e-10 | 9.1268e-10 | 0.00011921
rho | 30 |  | speed_X | 29.9613 | m/s | Weight percentages | [11 empty] | 26 | 0.10176 | 2.7854e-10 | 0.10176 | -1.5416e-08 | 0.10176 | -7.5688e-09 | -2.1082e-18 | 1.1668e-16 | 1.4901e-08 | 26 | 878.3975 | -5.8336e-06 | 878.3975 | 2e-05 | 878.3975 | 6.5828e-06 | -3.8401e-11 | 1.3166e-10 | 5.9605e-05
|  |  | distance_X | 5992.2531 | m | W_payload | 45.54 | % | [9 empty] | 27 | 0.10176 | 2.7854e-10 | 0.10176 | -7.5688e-09 | 0.10176 | -3.6452e-09 | -1.0153e-18 | 2.759e-17 | 7.4506e-09 | 27 | 878.3975 | -5.8336e-06 | 878.3975 | 6.5828e-06 | 878.3975 | 2.0861e-07 | -1.2169e-12 | 1.3732e-12 | 2.9802e-05
|  |  | flight_path_gamma | 2.9119 | deg | W_battery | 24.41 | % | [9 empty] | 28 | 0.10176 | 2.7854e-10 | 0.10176 | -3.6452e-09 | 0.10176 | -1.6833e-09 | -4.6886e-19 | 6.1359e-18 | 3.7253e-09 | 28 | 878.3975 | -5.8336e-06 | 878.3975 | 2.0861e-07 | 878.3975 | -2.1799e-06 | 1.2717e-11 | -4.5473e-13 | 1.4901e-05
|  |  | power_each | 13.3523 | kW | W_powerplant | 10.62 | % | [9 empty] | 29 | 0.10176 | 2.7854e-10 | 0.10176 | -1.6833e-09 | 0.10176 | -7.0239e-10 | -1.9564e-19 | 1.1823e-18 | 1.8626e-09 | 29 | 878.3975 | -2.1799e-06 | 878.3975 | 2.0861e-07 | 878.3975 | -1.3862e-06 | 3.0217e-12 | -2.8917e-13 | 7.4506e-06
|  |  | power_descent | 93.4663 | kW | W_structure | 14.75 | % | [9 empty] | 30 | 0.10176 | 2.7854e-10 | 0.10176 | -7.0239e-10 | 0.10176 | -2.1193e-10 | -5.9029e-20 | 1.4885e-19 | 9.3132e-10 | 30 | 878.3975 | -1.3862e-06 | 878.3975 | 2.0861e-07 | 878.3975 | -7.5476e-07 | 1.0462e-12 | -1.5745e-13 | 3.7253e-06
|  |  | descent duration | 200 | s | W_equipment | 4.67 | % | [19 empty] | 31 | 878.3975 | -7.5476e-07 | 878.3975 | 2.0861e-07 | 878.3975 | -2.7308e-07 | 2.0611e-13 | -5.6966e-14 | 1.8626e-06
[6 empty] | Total | 99.99 | % | [19 empty] | 32 | 878.3975 | -2.7308e-07 | 878.3975 | 2.0861e-07 | 878.3975 | -3.2235e-08 | 8.8027e-15 | -6.7245e-15 | 9.3132e-07
|  |  | Hover descent segment | [14 empty] | Bisection method for solving RotorInflow lambda in climb | [9 empty] | 33 | 878.3975 | -3.2235e-08 | 878.3975 | 2.0861e-07 | 878.3975 | 8.8186e-08 | -2.8427e-15 | 1.8396e-14 | 4.6566e-07
|  |  | hover_descent_speed | 1.524 | m/s |  | 93.3087 | [10 empty] | Iter | a | f(a) | b | f(b) | c | f(c) | f(a)*f(c) | f(b)*f(c) | Error (b-a) | 34 | 878.3975 | -3.2235e-08 | 878.3975 | 8.8186e-08 | 878.3975 | 2.7975e-08 | -9.0178e-16 | 2.467e-15 | 2.3283e-07
|  |  | hover_descent_distance | 152.4 | m |  | 129.6071 | [10 empty] | 0 | 0 | 0.13305 | 1 | -0.90839 | 0.5 | -0.39518 | -0.052578 | 0.35898 | 1 | 35 | 878.3975 | -3.2235e-08 | 878.3975 | 2.7975e-08 | 878.3975 | -2.1301e-09 | 6.8664e-17 | -5.959e-17 | 1.1642e-07
|  |  | power_hover_descent | 145.2277 | kW |  | 41.029 | [10 empty] | 1 | 0 | 0.13305 | 0.5 | -0.39518 | 0.25 | -0.13043 | -0.017353 | 0.051543 | 0.5 | 36 | 878.3975 | -2.1301e-09 | 878.3975 | 2.7975e-08 | 878.3975 | 1.2922e-08 | -2.7526e-17 | 3.615e-16 | 5.8208e-08
|  |  | thrust_each | 1230.5909 | N | [12 empty] | 2 | 0 | 0.13305 | 0.25 | -0.13043 | 0.125 | 0.0035759 | 0.00047577 | -0.0004664 | 0.25 | 37 | 878.3975 | -2.1301e-09 | 878.3975 | 1.2922e-08 | 878.3975 | 5.3963e-09 | -1.1495e-17 | 6.9733e-17 | 2.9104e-08
|  |  | hover descent duration | 100 | s | [12 empty] | 3 | 0.125 | 0.0035759 | 0.25 | -0.13043 | 0.1875 | -0.063289 | -0.00022632 | 0.0082547 | 0.125 | 38 | 878.3975 | -2.1301e-09 | 878.3975 | 5.3963e-09 | 878.3975 | 1.633e-09 | -3.4784e-18 | 8.8122e-18 | 1.4552e-08
[18 empty] | 4 | 0.125 | 0.0035759 | 0.1875 | -0.063289 | 0.15625 | -0.029777 | -0.00010648 | 0.0018846 | 0.0625 | 39 | 878.3975 | -2.1301e-09 | 878.3975 | 1.633e-09 | 878.3975 | -2.4852e-10 | 5.2937e-19 | -4.0583e-19 | 7.276e-09
[18 empty] | 5 | 0.125 | 0.0035759 | 0.15625 | -0.029777 | 0.14062 | -0.013073 | -4.675e-05 | 0.00038929 | 0.03125 | 40 | 878.3975 | -2.4852e-10 | 878.3975 | 1.633e-09 | 878.3975 | 6.9235e-10 | -1.7206e-19 | 1.1306e-18 | 3.638e-09
[18 empty] | 6 | 0.125 | 0.0035759 | 0.14062 | -0.013073 | 0.13281 | -0.0047411 | -1.6954e-05 | 6.1983e-05 | 0.015625
[18 empty] | 7 | 0.125 | 0.0035759 | 0.13281 | -0.0047411 | 0.12891 | -0.00058055 | -2.076e-06 | 2.7525e-06 | 0.0078125
[18 empty] | 8 | 0.125 | 0.0035759 | 0.12891 | -0.00058055 | 0.12695 | 0.0014982 | 5.3575e-06 | -8.6979e-07 | 0.0039062
[18 empty] | 9 | 0.12695 | 0.0014982 | 0.12891 | -0.00058055 | 0.12793 | 0.00045896 | 6.8761e-07 | -2.6645e-07 | 0.0019531
[18 empty] | 10 | 0.12793 | 0.00045896 | 0.12891 | -0.00058055 | 0.12842 | -6.0766e-05 | -2.7889e-08 | 3.5278e-08 | 0.00097656
[18 empty] | 11 | 0.12793 | 0.00045896 | 0.12842 | -6.0766e-05 | 0.12817 | 0.0001991 | 9.138e-08 | -1.2099e-08 | 0.00048828
[18 empty] | 12 | 0.12817 | 0.0001991 | 0.12842 | -6.0766e-05 | 0.1283 | 6.9171e-05 | 1.3772e-08 | -4.2032e-09 | 0.00024414
[18 empty] | 13 | 0.1283 | 6.9171e-05 | 0.12842 | -6.0766e-05 | 0.12836 | 4.2027e-06 | 2.9071e-10 | -2.5538e-10 | 0.00012207
[18 empty] | 14 | 0.12836 | 4.2027e-06 | 0.12842 | -6.0766e-05 | 0.12839 | -2.8282e-05 | -1.1886e-10 | 1.7186e-09 | 6.1035e-05
[18 empty] | 15 | 0.12836 | 4.2027e-06 | 0.12839 | -2.8282e-05 | 0.12837 | -1.2039e-05 | -5.0598e-11 | 3.4049e-10 | 3.0518e-05
[18 empty] | 16 | 0.12836 | 4.2027e-06 | 0.12837 | -1.2039e-05 | 0.12836 | -3.9183e-06 | -1.6468e-11 | 4.7174e-11 | 1.5259e-05
[18 empty] | 17 | 0.12836 | 4.2027e-06 | 0.12836 | -3.9183e-06 | 0.12836 | 1.4221e-07 | 5.9766e-13 | -5.5722e-13 | 7.6294e-06
[18 empty] | 18 | 0.12836 | 1.4221e-07 | 0.12836 | -3.9183e-06 | 0.12836 | -1.8881e-06 | -2.685e-13 | 7.398e-12 | 3.8147e-06
[18 empty] | 19 | 0.12836 | 1.4221e-07 | 0.12836 | -1.8881e-06 | 0.12836 | -8.7292e-07 | -1.2414e-13 | 1.6481e-12 | 1.9073e-06
[18 empty] | 20 | 0.12836 | 1.4221e-07 | 0.12836 | -8.7292e-07 | 0.12836 | -3.6536e-07 | -5.1957e-14 | 3.1893e-13 | 9.5367e-07
[18 empty] | 21 | 0.12836 | 1.4221e-07 | 0.12836 | -3.6536e-07 | 0.12836 | -1.1157e-07 | -1.5867e-14 | 4.0765e-14 | 4.7684e-07
[18 empty] | 22 | 0.12836 | 1.4221e-07 | 0.12836 | -1.1157e-07 | 0.12836 | 1.5317e-08 | 2.1782e-15 | -1.709e-15 | 2.3842e-07
[18 empty] | 23 | 0.12836 | 1.5317e-08 | 0.12836 | -1.1157e-07 | 0.12836 | -4.8129e-08 | -7.3718e-16 | 5.37e-15 | 1.1921e-07
[18 empty] | 24 | 0.12836 | 1.5317e-08 | 0.12836 | -4.8129e-08 | 0.12836 | -1.6406e-08 | -2.5129e-16 | 7.8962e-16 | 5.9605e-08
[18 empty] | 25 | 0.12836 | 1.5317e-08 | 0.12836 | -1.6406e-08 | 0.12836 | -5.4476e-10 | -8.3439e-18 | 8.9374e-18 | 2.9802e-08
[18 empty] | 26 | 0.12836 | 1.5317e-08 | 0.12836 | -5.4476e-10 | 0.12836 | 7.386e-09 | 1.1313e-16 | -4.0235e-18 | 1.4901e-08
[18 empty] | 27 | 0.12836 | 7.386e-09 | 0.12836 | -5.4476e-10 | 0.12836 | 3.4206e-09 | 2.5265e-17 | -1.8634e-18 | 7.4506e-09
[18 empty] | 28 | 0.12836 | 3.4206e-09 | 0.12836 | -5.4476e-10 | 0.12836 | 1.4379e-09 | 4.9186e-18 | -7.8332e-19 | 3.7253e-09
[18 empty] | 29 | 0.12836 | 1.4379e-09 | 0.12836 | -5.4476e-10 | 0.12836 | 4.4659e-10 | 6.4216e-19 | -2.4328e-19 | 1.8626e-09
[18 empty] | 30 | 0.12836 | 4.4659e-10 | 0.12836 | -5.4476e-10 | 0.12836 | -4.9085e-11 | -2.1921e-20 | 2.674e-20 | 9.3132e-10
Bisection method for solving RotorInflow lambda in descent
[18 empty] | Iter | a | f(a) | b | f(b) | c | f(c) | f(a)*f(c) | f(b)*f(c) | Error (b-a)
[18 empty] | 0 | 0 | 0.088295 | 1 | -0.95037 | 0.5 | -0.43805 | -0.038677 | 0.41631 | 1
[18 empty] | 1 | 0 | 0.088295 | 0.5 | -0.43805 | 0.25 | -0.17428 | -0.015388 | 0.076343 | 0.5
[18 empty] | 2 | 0 | 0.088295 | 0.25 | -0.17428 | 0.125 | -0.040879 | -0.0036094 | 0.0071243 | 0.25
[18 empty] | 3 | 0 | 0.088295 | 0.125 | -0.040879 | 0.0625 | 0.024655 | 0.0021769 | -0.0010078 | 0.125
[18 empty] | 4 | 0.0625 | 0.024655 | 0.125 | -0.040879 | 0.09375 | -0.0079247 | -0.00019538 | 0.00032395 | 0.0625
[18 empty] | 5 | 0.0625 | 0.024655 | 0.09375 | -0.0079247 | 0.078125 | 0.0084189 | 0.00020756 | -6.6717e-05 | 0.03125
[18 empty] | 6 | 0.078125 | 0.0084189 | 0.09375 | -0.0079247 | 0.085938 | 0.00025972 | 2.1865e-06 | -2.0582e-06 | 0.015625
[18 empty] | 7 | 0.085938 | 0.00025972 | 0.09375 | -0.0079247 | 0.089844 | -0.0038294 | -9.9457e-07 | 3.0347e-05 | 0.0078125
[18 empty] | 8 | 0.085938 | 0.00025972 | 0.089844 | -0.0038294 | 0.087891 | -0.0017841 | -4.6336e-07 | 6.8321e-06 | 0.0039062
[18 empty] | 9 | 0.085938 | 0.00025972 | 0.087891 | -0.0017841 | 0.086914 | -0.00076199 | -1.979e-07 | 1.3595e-06 | 0.0019531
[18 empty] | 10 | 0.085938 | 0.00025972 | 0.086914 | -0.00076199 | 0.086426 | -0.00025109 | -6.5212e-08 | 1.9133e-07 | 0.00097656
[18 empty] | 11 | 0.085938 | 0.00025972 | 0.086426 | -0.00025109 | 0.086182 | 4.3269e-06 | 1.1238e-09 | -1.0864e-09 | 0.00048828
[18 empty] | 12 | 0.086182 | 4.3269e-06 | 0.086426 | -0.00025109 | 0.086304 | -0.00012338 | -5.3384e-10 | 3.0979e-08 | 0.00024414
[18 empty] | 13 | 0.086182 | 4.3269e-06 | 0.086304 | -0.00012338 | 0.086243 | -5.9524e-05 | -2.5756e-10 | 7.344e-09 | 0.00012207
[18 empty] | 14 | 0.086182 | 4.3269e-06 | 0.086243 | -5.9524e-05 | 0.086212 | -2.7599e-05 | -1.1942e-10 | 1.6428e-09 | 6.1035e-05
[18 empty] | 15 | 0.086182 | 4.3269e-06 | 0.086212 | -2.7599e-05 | 0.086197 | -1.1636e-05 | -5.0347e-11 | 3.2113e-10 | 3.0518e-05
[18 empty] | 16 | 0.086182 | 4.3269e-06 | 0.086197 | -1.1636e-05 | 0.086189 | -3.6544e-06 | -1.5812e-11 | 4.2522e-11 | 1.5259e-05
[18 empty] | 17 | 0.086182 | 4.3269e-06 | 0.086189 | -3.6544e-06 | 0.086185 | 3.3626e-07 | 1.455e-12 | -1.2288e-12 | 7.6294e-06
[18 empty] | 18 | 0.086185 | 3.3626e-07 | 0.086189 | -3.6544e-06 | 0.086187 | -1.6591e-06 | -5.5788e-13 | 6.0629e-12 | 3.8147e-06
[18 empty] | 19 | 0.086185 | 3.3626e-07 | 0.086187 | -1.6591e-06 | 0.086186 | -6.6141e-07 | -2.2241e-13 | 1.0973e-12 | 1.9073e-06
[18 empty] | 20 | 0.086185 | 3.3626e-07 | 0.086186 | -6.6141e-07 | 0.086186 | -1.6257e-07 | -5.4667e-14 | 1.0753e-13 | 9.5367e-07
[18 empty] | 21 | 0.086185 | 3.3626e-07 | 0.086186 | -1.6257e-07 | 0.086186 | 8.6845e-08 | 2.9203e-14 | -1.4119e-14 | 4.7684e-07
[18 empty] | 22 | 0.086186 | 8.6845e-08 | 0.086186 | -1.6257e-07 | 0.086186 | -3.7863e-08 | -3.2882e-15 | 6.1555e-15 | 2.3842e-07
[18 empty] | 23 | 0.086186 | 8.6845e-08 | 0.086186 | -3.7863e-08 | 0.086186 | 2.4491e-08 | 2.1269e-15 | -9.2731e-16 | 1.1921e-07
[18 empty] | 24 | 0.086186 | 2.4491e-08 | 0.086186 | -3.7863e-08 | 0.086186 | -6.6861e-09 | -1.6375e-16 | 2.5316e-16 | 5.9605e-08
[18 empty] | 25 | 0.086186 | 2.4491e-08 | 0.086186 | -6.6861e-09 | 0.086186 | 8.9024e-09 | 2.1803e-16 | -5.9523e-17 | 2.9802e-08
[18 empty] | 26 | 0.086186 | 8.9024e-09 | 0.086186 | -6.6861e-09 | 0.086186 | 1.1082e-09 | 9.8652e-18 | -7.4092e-18 | 1.4901e-08
[18 empty] | 27 | 0.086186 | 1.1082e-09 | 0.086186 | -6.6861e-09 | 0.086186 | -2.789e-09 | -3.0906e-18 | 1.8647e-17 | 7.4506e-09
[18 empty] | 28 | 0.086186 | 1.1082e-09 | 0.086186 | -2.789e-09 | 0.086186 | -8.4042e-10 | -9.3131e-19 | 2.3439e-18 | 3.7253e-09
[18 empty] | 29 | 0.086186 | 1.1082e-09 | 0.086186 | -8.4042e-10 | 0.086186 | 1.3387e-10 | 1.4835e-19 | -1.125e-19 | 1.8626e-09
[18 empty] | 30 | 0.086186 | 1.3387e-10 | 0.086186 | -8.4042e-10 | 0.086186 | -3.5327e-10 | -4.7292e-20 | 2.969e-19 | 9.3132e-10

## lift+cruise
!!! Press F9 to recalculate !!!
[18 empty] | Bisection method for solving RotorInflow lambda in cruise | [9 empty] | Bisection method for solving W_total
eVTOL general parameters |  |  | Hover climb segment |  |  | Power maximum for design |  |  | Aerodynamics in climb |  |  | Aerodynamics in cruise |  |  | Aerodynamics in descent |  |  | Iter | a | f(a) | b | f(b) | c | f(c) | f(a)*f(c) | f(b)*f(c) | Error (b-a) | Iter | a | f(a) | b | f(b) | c | f(c) | f(a)*f(c) | f(b)*f(c) | Error (b-a)
evtol_config | lift+cruise |  | hover_climb_speed | 2.54 | m/s | p_max_liftrotor | 325.9886 | kW | lift | 11692.7885 | N | lift | 11734.9247 | N | lift | 11719.7731 | N | 0 | 0 | 1.0922 | 1 | -0.66141 | 0.5 | -0.13996 | -0.15286 | 0.092571 | 1 | 0 |  | -3.4686e-10 |  | -3.4686e-10 |  | -3.4686e-10
N_lift_rotor | 4 |  | hover_climb_distance | 152.4 | m | p_max_liftrotor_each | 81.4972 | kW | dyn_pressure | 551.25 | N/m^2 | dyn_pressure | 551.25 | N/m^2 | dyn_pressure | 551.25 | N/m^2 | 1 | 0 | 1.0922 | 0.5 | -0.13996 | 0.25 | 0.15259 | 0.16665 | -0.021356 | 0.5 | 1 | 500 | -299.8779 | 2500 | 105.1163 | 1500 | 85.9551 | -25776.041 | 9035.2861 | 2000
N_propeller | 1 |  | power_hover_climb | 325.9886 | kW | p_max_prop | 100.9329 | kW | f | 0.2838 | m^2 | f | 0.2838 | m^2 | f | 0.2838 | m^2 | 2 | 0.25 | 0.15259 | 0.5 | -0.13996 | 0.375 | -0.00071599 | -0.00010925 | 0.00010021 | 0.25 | 2 | 500 | -299.8779 | 1500 | 85.9551 | 1000 | -71.7297 | 21510.1376 | -6165.5314 | 1000
rotor_lift_solidity | 0.13 |  | thrust_each | 2933.7312 | N | p_max_prop_each | 100.9329 | kW | CD0 | 0.035475 |  | CD0 | 0.035475 |  | CD0 | 0.035475 |  | 3 | 0.25 | 0.15259 | 0.375 | -0.00071599 | 0.3125 | 0.073139 | 0.01116 | -5.2367e-05 | 0.125 | 3 | 1000 | -71.7297 | 1500 | 85.9551 | 1250 | 17.3884 | -1247.2622 | 1494.6199 | 500
propeller_solidity | 0.13 |  | hover climb duration | 60 | s |  |  |  | Parasite_drag | 156.4447 | N | Parasite_drag | 156.4447 | N | Parasite_drag | 156.4447 | N | 4 | 0.3125 | 0.073139 | 0.375 | -0.00071599 | 0.34375 | 0.0357 | 0.0026111 | -2.5561e-05 | 0.0625 | 4 | 1000 | -71.7297 | 1250 | 17.3884 | 1125 | -24.7657 | 1776.4336 | -430.6349 | 250
hover_FM | 0.75 | [7 empty] | Oswald_e | 0.75662 |  | Oswald_e | 0.75662 |  | Oswald_e | 0.75662 |  | 5 | 0.34375 | 0.0357 | 0.375 | -0.00071599 | 0.35938 | 0.017381 | 0.00062051 | -1.2445e-05 | 0.03125 | 5 | 1125 | -24.7657 | 1250 | 17.3884 | 1187.5 | -3.0664 | 75.9415 | -53.3197 | 125
|  |  | Climb segment |  |  | Energy and time |  |  | CL | 2.6514 |  | CL_cruise | 2.661 |  | CL | 2.6575 |  | 6 | 0.35938 | 0.017381 | 0.375 | -0.00071599 | 0.36719 | 0.0083064 | 0.00014437 | -5.9473e-06 | 0.015625 | 6 | 1187.5 | -3.0664 | 1250 | 17.3884 | 1218.75 | 7.3191 | -22.4434 | 127.2676 | 62.5
Battery parameters |  |  | speed | 30 | m/s | energy_consumption | 29.3526 | kWh | CD | 0.33123 |  | CD_cruise | 0.33337 |  | CD | 0.3326 |  | 7 | 0.36719 | 0.0083064 | 0.375 | -0.00071599 | 0.37109 | 0.0037889 | 3.1472e-05 | -2.7128e-06 | 0.0078125 | 7 | 1187.5 | -3.0664 | 1218.75 | 7.3191 | 1203.125 | 2.1656 | -6.6405 | 15.8501 | 31.25
battery_rho | 250 | Wh/kg | speed_Y | 2.54 | m/s | flight_time | 19.3448 | mins | Total drag | 1460.7265 | N | Total_drag | 1470.1437 | N | Total drag | 1466.7535 | N | 8 | 0.37109 | 0.0037889 | 0.375 | -0.00071599 | 0.37305 | 0.0015349 | 5.8155e-06 | -1.099e-06 | 0.0039062 | 8 | 1187.5 | -3.0664 | 1203.125 | 2.1656 | 1195.3125 | -0.44065 | 1.3512 | -0.95426 | 15.625
battery_eff | 0.85 |  | distance_Y | 304.8 | m |  |  |  | L/D | 8.0048 |  | L/D | 7.9822 |  | L/D | 7.9903 |  | 9 | 0.37305 | 0.0015349 | 0.375 | -0.00071599 | 0.37402 | 0.00040907 | 6.2788e-07 | -2.9289e-07 | 0.0019531 | 9 | 1195.3125 | -0.44065 | 1203.125 | 2.1656 | 1199.2188 | 0.86491 | -0.38112 | 1.873 | 7.8125
battery_max_discharge | 0.8 |  | speed_X | 29.8923 | m/s | [12 empty] | 10 | 0.37402 | 0.00040907 | 0.375 | -0.00071599 | 0.37451 | -0.00015356 | -6.2815e-08 | 1.0994e-07 | 0.00097656 | 10 | 1195.3125 | -0.44065 | 1199.2188 | 0.86491 | 1197.2656 | 0.21274 | -0.093744 | 0.184 | 3.9062
|  |  | distance_X | 3587.0736 | m | Weights modeling |  |  | Propeller performance in climb |  |  | Propeller performance in cruise |  |  | Propeller performance in descent |  |  | 11 | 0.37402 | 0.00040907 | 0.37451 | -0.00015356 | 0.37427 | 0.00012773 | 5.2251e-08 | -1.9614e-08 | 0.00048828 | 11 | 1195.3125 | -0.44065 | 1197.2656 | 0.21274 | 1196.2891 | -0.1138 | 0.050147 | -0.02421 | 1.9531
Design parameters |  |  | flight_path_gamma | 4.8569 | deg | W_takeoff | 1196.6293 | kg | alpha | 85 | deg | alpha | 85 | deg | alpha | 85 | deg | 12 | 0.37427 | 0.00012773 | 0.37451 | -0.00015356 | 0.37439 | -1.2918e-05 | -1.65e-09 | 1.9836e-09 | 0.00024414 | 12 | 1196.2891 | -0.1138 | 1197.2656 | 0.21274 | 1196.7773 | 0.049506 | -0.005634 | 0.010532 | 0.97656
W_total_takeoff | 1196.6293 | kg | power_propeller | 100.9329 | kW | W_battery | 172.6621 | kg | thrust_each | 2454.2835 | N | thrust_each | 1470.1437 | N | thrust_each | 870.6194 | N | 13 | 0.37427 | 0.00012773 | 0.37439 | -1.2918e-05 | 0.37433 | 5.7405e-05 | 7.3325e-09 | -7.4156e-10 | 0.00012207 | 13 | 1196.2891 | -0.1138 | 1196.7773 | 0.049506 | 1196.5332 | -0.032139 | 0.0036575 | -0.0015911 | 0.48828
r_lift_rotor | 1 | m | power_climb | 100.9329 | kW | W_rotors | 73.0946 | kg | omega | 94.2478 | rad/s | omega | 94.2478 | rad/s | omega | 94.2478 | rad/s | 14 | 0.37433 | 5.7405e-05 | 0.37439 | -1.2918e-05 | 0.37436 | 2.2243e-05 | 1.2769e-09 | -2.8734e-10 | 6.1035e-05 | 14 | 1196.5332 | -0.032139 | 1196.7773 | 0.049506 | 1196.6553 | 0.0086863 | -0.00027917 | 0.00043003 | 0.24414
r_propeller | 1 | m | climb duration | 120 | s | W_motors | 91.2758 | kg | mu | 0.027743 |  | mu | 0.027743 |  | mu | 0.027743 |  | 15 | 0.37436 | 2.2243e-05 | 0.37439 | -1.2918e-05 | 0.37437 | 4.6626e-06 | 1.0371e-10 | -6.0231e-11 | 3.0518e-05 | 15 | 1196.5332 | -0.032139 | 1196.6553 | 0.0086863 | 1196.5942 | -0.011726 | 0.00037685 | -0.00010185 | 0.12207
cruise_speed | 30 | m/s |  |  |  | W_controllers | 52.7722 | kg | Ct | 0.071795 |  | Ct | 0.043006 |  | Ct | 0.025468 |  | 16 | 0.37437 | 4.6626e-06 | 0.37439 | -1.2918e-05 | 0.37438 | -4.1277e-06 | -1.9246e-11 | 5.3322e-11 | 1.5259e-05 | 16 | 1196.5942 | -0.011726 | 1196.6553 | 0.0086863 | 1196.6248 | -0.0015195 | 1.7817e-05 | -1.3198e-05 | 0.061035
wing_area | 8 | m^2 | Cruise segment |  |  | W_fuselage | 165.383 | kg | Cd0 | 0.012 |  | Cd0 | 0.012 |  | Cd0 | 0.012 |  | 17 | 0.37437 | 4.6626e-06 | 0.37438 | -4.1277e-06 | 0.37438 | 2.6742e-07 | 1.2469e-12 | -1.1039e-12 | 7.6294e-06 | 17 | 1196.6248 | -0.0015195 | 1196.6553 | 0.0086863 | 1196.64 | 0.0035834 | -5.4449e-06 | 3.1127e-05 | 0.030518
wing_AR | 10 |  | power_each_motor | 54.9055 | kW | W_landing_gear | 13.992 | kg | Profile_power | 630.5005 | W | Profile_power | 630.5005 | W | Profile_power | 630.5005 | W | 18 | 0.37438 | 2.6742e-07 | 0.37438 | -4.1277e-06 | 0.37438 | -1.9302e-06 | -5.1617e-13 | 7.9671e-12 | 3.8147e-06 | 18 | 1196.6248 | -0.0015195 | 1196.64 | 0.0035834 | 1196.6324 | 0.001032 | -1.5681e-06 | 3.6981e-06 | 0.015259
Rotor¦J | 1 |  | power_cruise | 54.9055 | kW | W_wing | 153.3686 | kg | lambda | 0.40543 |  | lambda | 0.37438 |  | lambda | 0.35306 |  | 19 | 0.37438 | 2.6742e-07 | 0.37438 | -1.9302e-06 | 0.37438 | -8.3136e-07 | -2.2233e-13 | 1.6047e-12 | 1.9073e-06 | 19 | 1196.6248 | -0.0015195 | 1196.6324 | 0.001032 | 1196.6286 | -0.00024383 | 3.7049e-07 | -2.5163e-07 | 0.0076294
|  |  | cruise duration | 680.6891 | s | W_htail | 12.0226 | kg | v_induced | 8.3254 | m/s | v_induced | 5.3985 | m/s | v_induced | 3.3889 | m/s | 20 | 0.37438 | 2.6742e-07 | 0.37438 | -8.3136e-07 | 0.37438 | -2.8197e-07 | -7.5406e-14 | 2.3442e-13 | 9.5367e-07 | 20 | 1196.6286 | -0.00024383 | 1196.6324 | 0.001032 | 1196.6305 | 0.0003942 | -9.6117e-08 | 4.0682e-07 | 0.0038147
Mission requirements | [5 empty] | W_vtail | 5.9443 | kg | kappa_raw | 1.3189 |  | kappa_raw | 1.3023 |  | kappa_raw | 1.2652 |  | 21 | 0.37438 | 2.6742e-07 | 0.37438 | -2.8197e-07 | 0.37438 | -7.2726e-09 | -1.9449e-15 | 2.0507e-15 | 4.7684e-07 | 21 | 1196.6286 | -0.00024383 | 1196.6305 | 0.0003942 | 1196.6295 | 7.5283e-05 | -1.8356e-08 | 2.9677e-08 | 0.0019073
payload_weight | 400 | kg | Descent segment |  |  | W_avionics | 25.6557 | kg | kappa_min | 1.15 |  | kappa_min | 1.15 |  | kappa_min | 1.15 |  | 22 | 0.37438 | 2.6742e-07 | 0.37438 | -7.2726e-09 | 0.37438 | 1.3008e-07 | 3.4786e-14 | -9.46e-16 | 2.3842e-07 | 22 | 1196.6286 | -0.00024383 | 1196.6295 | 7.5283e-05 | 1196.629 | -8.4461e-05 | 2.0594e-08 | -6.3585e-09 | 0.00095367
flight_range | 30000 | m | speed | 30 | m/s | W_flight_control | 6.1514 | kg | kappa | 1.3192 |  | kappa | 1.3026 |  | kappa | 1.2663 |  | 23 | 0.37438 | 1.3008e-07 | 0.37438 | -7.2726e-09 | 0.37438 | 6.1402e-08 | 7.9869e-15 | -4.4655e-16 | 1.1921e-07 | 23 | 1196.629 | -8.4461e-05 | 1196.6295 | 7.5283e-05 | 1196.6293 | -4.6826e-06 | 3.9549e-10 | -3.5252e-10 | 0.00047684
|  |  | speed_Y | 1.524 | m/s | W_anti_icing | 7.6584 | kg | [9 empty] | 24 | 0.37438 | 6.1402e-08 | 0.37438 | -7.2726e-09 | 0.37438 | 2.7065e-08 | 1.6618e-15 | -1.9683e-16 | 5.9605e-08 | 24 | 1196.6293 | -4.6826e-06 | 1196.6295 | 7.5283e-05 | 1196.6294 | 3.5282e-05 | -1.6521e-10 | 2.6561e-09 | 0.00023842
Constants |  |  | distance_Y | 304.8 | m | W_furnishings | 16.6487 | kg | [9 empty] | 25 | 0.37438 | 2.7065e-08 | 0.37438 | -7.2726e-09 | 0.37438 | 9.8959e-09 | 2.6783e-16 | -7.197e-17 | 2.9802e-08 | 25 | 1196.6293 | -4.6826e-06 | 1196.6294 | 3.5282e-05 | 1196.6293 | 1.5222e-05 | -7.1278e-11 | 5.3706e-10 | 0.00011921
rho_air | 1.225 | kg/m^3 | speed_X | 29.9613 | m/s | W_residual | -3.4686e-10 | kg | [9 empty] | 26 | 0.37438 | 9.8959e-09 | 0.37438 | -7.2726e-09 | 0.37438 | 1.3116e-09 | 1.298e-17 | -9.5391e-18 | 1.4901e-08 | 26 | 1196.6293 | -4.6826e-06 | 1196.6293 | 1.5222e-05 | 1196.6293 | 5.3632e-06 | -2.5114e-11 | 8.1639e-11 | 5.9605e-05
gravitational_accel | 9.8066 | m/s^2 | distance_X | 5992.2531 | m | Acceptable? | TRUE | [10 empty] | 27 | 0.37438 | 1.3116e-09 | 0.37438 | -7.2726e-09 | 0.37438 | -2.9805e-09 | -3.9094e-18 | 2.1676e-17 | 7.4506e-09 | 27 | 1196.6293 | -4.6826e-06 | 1196.6293 | 5.3632e-06 | 1196.6293 | 4.3638e-07 | -2.0434e-12 | 2.3404e-12 | 2.9802e-05
AoA | 5 | deg | flight_path_gamma | 2.9119 | deg | [12 empty] | 28 | 0.37438 | 1.3116e-09 | 0.37438 | -2.9805e-09 | 0.37438 | -8.3443e-10 | -1.0945e-18 | 2.487e-18 | 3.7253e-09 | 28 | 1196.6293 | -4.6826e-06 | 1196.6293 | 4.3638e-07 | 1196.6293 | -2.1415e-06 | 1.0028e-11 | -9.3449e-13 | 1.4901e-05
technology_factor | 0.8 |  | power_propeller | 30.3858 | kW | Weight percentages | [11 empty] | 29 | 0.37438 | 1.3116e-09 | 0.37438 | -8.3443e-10 | 0.37438 | 2.3861e-10 | 3.1297e-19 | -1.991e-19 | 1.8626e-09 | 29 | 1196.6293 | -2.1415e-06 | 1196.6293 | 4.3638e-07 | 1196.6293 | -9.4603e-07 | 2.0259e-12 | -4.1283e-13 | 7.4506e-06
|  |  | power_descent | 30.3858 | kW | W_payload | 33.43 | % | [9 empty] | 30 | 0.37438 | 2.3861e-10 | 0.37438 | -8.3443e-10 | 0.37438 | -2.9791e-10 | -7.1084e-20 | 2.4859e-19 | 9.3132e-10 | 30 | 1196.6293 | -9.4603e-07 | 1196.6293 | 4.3638e-07 | 1196.6293 | -2.5482e-07 | 2.4107e-13 | -1.112e-13 | 3.7253e-06
Softmax |  |  | descent duration | 200 | s | W_battery | 14.43 | % | [19 empty] | 31 | 1196.6293 | -2.5482e-07 | 1196.6293 | 4.3638e-07 | 1196.6293 | 9.0779e-08 | -2.3132e-14 | 3.9614e-14 | 1.8626e-06
rho | 30 |  |  |  |  | W_propulsion | 18.15 | % | [19 empty] | 32 | 1196.6293 | -2.5482e-07 | 1196.6293 | 9.0779e-08 | 1196.6293 | -8.2022e-08 | 2.0901e-14 | -7.4459e-15 | 9.3132e-07
|  |  | Hover descent segment |  |  | W_structure | 29.31 | % | [9 empty] | Bisection method for solving RotorInflow lambda in climb | [9 empty] | 33 | 1196.6293 | -8.2022e-08 | 1196.6293 | 9.0779e-08 | 1196.6293 | 4.3783e-09 | -3.5912e-16 | 3.9746e-16 | 4.6566e-07
Rotor parameters |  |  | hover_descent_speed | 1.524 | m/s | W_equipment | 4.69 | % | [9 empty] | Iter | a | f(a) | b | f(b) | c | f(c) | f(a)*f(c) | f(b)*f(c) | Error (b-a) | 34 | 1196.6293 | -8.2022e-08 | 1196.6293 | 4.3783e-09 | 1196.6293 | -3.8822e-08 | 3.1842e-15 | -1.6997e-16 | 2.3283e-07
N_blade_lift_rotor | 3 |  | hover_descent_distance | 152.4 | m | Total | 100.01 | % | [9 empty] | 0 | 0 | 1.6111 | 1 | -0.64702 | 0.5 | -0.11122 | -0.17918 | 0.071959 | 1 | 35 | 1196.6293 | -3.8822e-08 | 1196.6293 | 4.3783e-09 | 1196.6293 | -1.7222e-08 | 6.6858e-16 | -7.5403e-17 | 1.1642e-07
N_blade_propeller | 4 |  | power_hover_descent | 305.4719 | kW | [12 empty] | 1 | 0 | 1.6111 | 0.5 | -0.11122 | 0.25 | 0.20981 | 0.33802 | -0.023335 | 0.5 | 36 | 1196.6293 | -1.7222e-08 | 1196.6293 | 4.3783e-09 | 1196.6293 | -6.4216e-09 | 1.1059e-16 | -2.8116e-17 | 5.8208e-08
k_prop | 0.144 |  | thrust_each | 2933.7312 | N | [12 empty] | 2 | 0.25 | 0.20981 | 0.5 | -0.11122 | 0.375 | 0.037565 | 0.0078816 | -0.0041778 | 0.25 | 37 | 1196.6293 | -6.4216e-09 | 1196.6293 | 4.3783e-09 | 1196.6293 | -1.0219e-09 | 6.5624e-18 | -4.4743e-18 | 2.9104e-08
|  |  | hover descent duration | 100 | s | [12 empty] | 3 | 0.375 | 0.037565 | 0.5 | -0.11122 | 0.4375 | -0.038514 | -0.0014468 | 0.0042834 | 0.125 | 38 | 1196.6293 | -1.0219e-09 | 1196.6293 | 4.3783e-09 | 1196.6293 | 1.6784e-09 | -1.7152e-18 | 7.3484e-18 | 1.4552e-08
Fuselage parameters | [17 empty] | 4 | 0.375 | 0.037565 | 0.4375 | -0.038514 | 0.40625 | -0.00099315 | -3.7308e-05 | 3.825e-05 | 0.0625 | 39 | 1196.6293 | -1.0219e-09 | 1196.6293 | 1.6784e-09 | 1196.6293 | 3.2833e-10 | -3.3553e-19 | 5.5105e-19 | 7.276e-09
n_pax | 4 | [16 empty] | 5 | 0.375 | 0.037565 | 0.40625 | -0.00099315 | 0.39062 | 0.018141 | 0.00068146 | -1.8017e-05 | 0.03125 | 40 | 1196.6293 | -1.0219e-09 | 1196.6293 | 3.2833e-10 | 1196.6293 | -3.4686e-10 | 3.5447e-19 | -1.1388e-19 | 3.638e-09
l_fuse | 9 | m | [15 empty] | 6 | 0.39062 | 0.018141 | 0.40625 | -0.00099315 | 0.39844 | 0.0085397 | 0.00015492 | -8.4812e-06 | 0.015625
d_max | 1.8 | m | [15 empty] | 7 | 0.39844 | 0.0085397 | 0.40625 | -0.00099315 | 0.40234 | 0.003765 | 3.2152e-05 | -3.7392e-06 | 0.0078125
[18 empty] | 8 | 0.40234 | 0.003765 | 0.40625 | -0.00099315 | 0.4043 | 0.0013839 | 5.2102e-06 | -1.3744e-06 | 0.0039062
Landing gear parameters | [17 empty] | 9 | 0.4043 | 0.0013839 | 0.40625 | -0.00099315 | 0.40527 | 0.00019485 | 2.6965e-07 | -1.9352e-07 | 0.0019531
l_sm | 0.3 | m | [15 empty] | 10 | 0.40527 | 0.00019485 | 0.40625 | -0.00099315 | 0.40576 | -0.00039928 | -7.7799e-08 | 3.9654e-07 | 0.00097656
n_ult | 5.7 | [16 empty] | 11 | 0.40527 | 0.00019485 | 0.40576 | -0.00039928 | 0.40552 | -0.00010225 | -1.9923e-08 | 4.0824e-08 | 0.00048828
[18 empty] | 12 | 0.40527 | 0.00019485 | 0.40552 | -0.00010225 | 0.4054 | 4.6294e-05 | 9.0205e-09 | -4.7334e-09 | 0.00024414
Wing parameters | [17 empty] | 13 | 0.4054 | 4.6294e-05 | 0.40552 | -0.00010225 | 0.40546 | -2.7977e-05 | -1.2952e-09 | 2.8606e-09 | 0.00012207
n_ult | 3 | [16 empty] | 14 | 0.4054 | 4.6294e-05 | 0.40546 | -2.7977e-05 | 0.40543 | 9.158e-06 | 4.2396e-10 | -2.5622e-10 | 6.1035e-05
[18 empty] | 15 | 0.40543 | 9.158e-06 | 0.40546 | -2.7977e-05 | 0.40544 | -9.4099e-06 | -8.6175e-11 | 2.6327e-10 | 3.0518e-05
Horizontal tail parameters | [17 empty] | 16 | 0.40543 | 9.158e-06 | 0.40544 | -9.4099e-06 | 0.40543 | -1.26e-07 | -1.1539e-12 | 1.1856e-12 | 1.5259e-05
htail_AR | 2 | [16 empty] | 17 | 0.40543 | 9.158e-06 | 0.40543 | -1.26e-07 | 0.40543 | 4.516e-06 | 4.1357e-11 | -5.6901e-13 | 7.6294e-06
htail_S | 2 | m^2 | [15 empty] | 18 | 0.40543 | 4.516e-06 | 0.40543 | -1.26e-07 | 0.40543 | 2.195e-06 | 9.9125e-12 | -2.7657e-13 | 3.8147e-06
t_rh | 0.1875 | m | [15 empty] | 19 | 0.40543 | 2.195e-06 | 0.40543 | -1.26e-07 | 0.40543 | 1.0345e-06 | 2.2707e-12 | -1.3035e-13 | 1.9073e-06
[18 empty] | 20 | 0.40543 | 1.0345e-06 | 0.40543 | -1.26e-07 | 0.40543 | 4.5425e-07 | 4.6991e-13 | -5.7235e-14 | 9.5367e-07
Vertical tail parameters | [17 empty] | 21 | 0.40543 | 4.5425e-07 | 0.40543 | -1.26e-07 | 0.40543 | 1.6412e-07 | 7.4552e-14 | -2.0679e-14 | 4.7684e-07
vtail_AR | 1.2 | [16 empty] | 22 | 0.40543 | 1.6412e-07 | 0.40543 | -1.26e-07 | 0.40543 | 1.9062e-08 | 3.1285e-15 | -2.4018e-15 | 2.3842e-07
vtail_S | 2.5 | m^2 | [15 empty] | 23 | 0.40543 | 1.9062e-08 | 0.40543 | -1.26e-07 | 0.40543 | -5.3469e-08 | -1.0192e-15 | 6.737e-15 | 1.1921e-07
t_rv | 0.3504 | m | [15 empty] | 24 | 0.40543 | 1.9062e-08 | 0.40543 | -5.3469e-08 | 0.40543 | -1.7203e-08 | -3.2793e-16 | 9.1983e-16 | 5.9605e-08
quarter_chord_sweep | 35 | deg | [15 empty] | 25 | 0.40543 | 1.9062e-08 | 0.40543 | -1.7203e-08 | 0.40543 | 9.2941e-10 | 1.7716e-17 | -1.5989e-17 | 2.9802e-08
[18 empty] | 26 | 0.40543 | 9.2941e-10 | 0.40543 | -1.7203e-08 | 0.40543 | -8.1369e-09 | -7.5625e-18 | 1.3998e-16 | 1.4901e-08
[18 empty] | 27 | 0.40543 | 9.2941e-10 | 0.40543 | -8.1369e-09 | 0.40543 | -3.6038e-09 | -3.3494e-18 | 2.9324e-17 | 7.4506e-09
[18 empty] | 28 | 0.40543 | 9.2941e-10 | 0.40543 | -3.6038e-09 | 0.40543 | -1.3372e-09 | -1.2428e-18 | 4.8189e-18 | 3.7253e-09
[18 empty] | 29 | 0.40543 | 9.2941e-10 | 0.40543 | -1.3372e-09 | 0.40543 | -2.0388e-10 | -1.8949e-19 | 2.7263e-19 | 1.8626e-09
[18 empty] | 30 | 0.40543 | 9.2941e-10 | 0.40543 | -2.0388e-10 | 0.40543 | 3.6276e-10 | 3.3715e-19 | -7.3961e-20 | 9.3132e-10
Bisection method for solving RotorInflow lambda in descent
[18 empty] | Iter | a | f(a) | b | f(b) | c | f(c) | f(a)*f(c) | f(b)*f(c) | Error (b-a)
[18 empty] | 0 | 0 | 0.77611 | 1 | -0.67017 | 0.5 | -0.15747 | -0.12222 | 0.10553 | 1
[18 empty] | 1 | 0 | 0.77611 | 0.5 | -0.15747 | 0.25 | 0.11772 | 0.091367 | -0.018538 | 0.5
[18 empty] | 2 | 0.25 | 0.11772 | 0.5 | -0.15747 | 0.375 | -0.024036 | -0.0028296 | 0.003785 | 0.25
[18 empty] | 3 | 0.25 | 0.11772 | 0.375 | -0.024036 | 0.3125 | 0.045188 | 0.0053198 | -0.0010862 | 0.125
[18 empty] | 4 | 0.3125 | 0.045188 | 0.375 | -0.024036 | 0.34375 | 0.010273 | 0.00046424 | -0.00024693 | 0.0625
[18 empty] | 5 | 0.34375 | 0.010273 | 0.375 | -0.024036 | 0.35938 | -0.0069473 | -7.1372e-05 | 0.00016699 | 0.03125
[18 empty] | 6 | 0.34375 | 0.010273 | 0.35938 | -0.0069473 | 0.35156 | 0.0016455 | 1.6904e-05 | -1.1432e-05 | 0.015625
[18 empty] | 7 | 0.35156 | 0.0016455 | 0.35938 | -0.0069473 | 0.35547 | -0.0026552 | -4.369e-06 | 1.8446e-05 | 0.0078125
[18 empty] | 8 | 0.35156 | 0.0016455 | 0.35547 | -0.0026552 | 0.35352 | -0.00050594 | -8.325e-07 | 1.3434e-06 | 0.0039062
[18 empty] | 9 | 0.35156 | 0.0016455 | 0.35352 | -0.00050594 | 0.35254 | 0.00056949 | 9.3707e-07 | -2.8813e-07 | 0.0019531
[18 empty] | 10 | 0.35254 | 0.00056949 | 0.35352 | -0.00050594 | 0.35303 | 3.1708e-05 | 1.8057e-08 | -1.6042e-08 | 0.00097656
[18 empty] | 11 | 0.35303 | 3.1708e-05 | 0.35352 | -0.00050594 | 0.35327 | -0.00023713 | -7.519e-09 | 1.1997e-07 | 0.00048828
[18 empty] | 12 | 0.35303 | 3.1708e-05 | 0.35327 | -0.00023713 | 0.35315 | -0.00010272 | -3.2569e-09 | 2.4357e-08 | 0.00024414
[18 empty] | 13 | 0.35303 | 3.1708e-05 | 0.35315 | -0.00010272 | 0.35309 | -3.5505e-05 | -1.1258e-09 | 3.6469e-09 | 0.00012207
[18 empty] | 14 | 0.35303 | 3.1708e-05 | 0.35309 | -3.5505e-05 | 0.35306 | -1.8988e-06 | -6.0207e-11 | 6.7417e-11 | 6.1035e-05
[18 empty] | 15 | 0.35303 | 3.1708e-05 | 0.35306 | -1.8988e-06 | 0.35304 | 1.4905e-05 | 4.7259e-10 | -2.8301e-11 | 3.0518e-05
[18 empty] | 16 | 0.35304 | 1.4905e-05 | 0.35306 | -1.8988e-06 | 0.35305 | 6.5029e-06 | 9.6922e-11 | -1.2348e-11 | 1.5259e-05
[18 empty] | 17 | 0.35305 | 6.5029e-06 | 0.35306 | -1.8988e-06 | 0.35305 | 2.302e-06 | 1.497e-11 | -4.3711e-12 | 7.6294e-06
[18 empty] | 18 | 0.35305 | 2.302e-06 | 0.35306 | -1.8988e-06 | 0.35306 | 2.0161e-07 | 4.6411e-13 | -3.8282e-13 | 3.8147e-06
[18 empty] | 19 | 0.35306 | 2.0161e-07 | 0.35306 | -1.8988e-06 | 0.35306 | -8.486e-07 | -1.7109e-13 | 1.6113e-12 | 1.9073e-06
[18 empty] | 20 | 0.35306 | 2.0161e-07 | 0.35306 | -8.486e-07 | 0.35306 | -3.2349e-07 | -6.522e-14 | 2.7452e-13 | 9.5367e-07
[18 empty] | 21 | 0.35306 | 2.0161e-07 | 0.35306 | -3.2349e-07 | 0.35306 | -6.0942e-08 | -1.2286e-14 | 1.9714e-14 | 4.7684e-07
[18 empty] | 22 | 0.35306 | 2.0161e-07 | 0.35306 | -6.0942e-08 | 0.35306 | 7.0334e-08 | 1.418e-14 | -4.2863e-15 | 2.3842e-07
[18 empty] | 23 | 0.35306 | 7.0334e-08 | 0.35306 | -6.0942e-08 | 0.35306 | 4.6964e-09 | 3.3032e-16 | -2.8621e-16 | 1.1921e-07
[18 empty] | 24 | 0.35306 | 4.6964e-09 | 0.35306 | -6.0942e-08 | 0.35306 | -2.8123e-08 | -1.3207e-16 | 1.7138e-15 | 5.9605e-08
[18 empty] | 25 | 0.35306 | 4.6964e-09 | 0.35306 | -2.8123e-08 | 0.35306 | -1.1713e-08 | -5.5009e-17 | 3.294e-16 | 2.9802e-08
[18 empty] | 26 | 0.35306 | 4.6964e-09 | 0.35306 | -1.1713e-08 | 0.35306 | -3.5083e-09 | -1.6477e-17 | 4.1093e-17 | 1.4901e-08
[18 empty] | 27 | 0.35306 | 4.6964e-09 | 0.35306 | -3.5083e-09 | 0.35306 | 5.9403e-10 | 2.7898e-18 | -2.0841e-18 | 7.4506e-09
[18 empty] | 28 | 0.35306 | 5.9403e-10 | 0.35306 | -3.5083e-09 | 0.35306 | -1.4572e-09 | -8.6559e-19 | 5.1122e-18 | 3.7253e-09
[18 empty] | 29 | 0.35306 | 5.9403e-10 | 0.35306 | -1.4572e-09 | 0.35306 | -4.3156e-10 | -2.5636e-19 | 6.2885e-19 | 1.8626e-09
[18 empty] | 30 | 0.35306 | 5.9403e-10 | 0.35306 | -4.3156e-10 | 0.35306 | 8.1235e-11 | 4.8256e-20 | -3.5058e-20 | 9.3132e-10