## multirotor_opt_weight
!!! Press F9 to recalculate !!!
[12 empty] | Bisection method for solving RotorInflow lambda in cruise | [9 empty] | Bisection method for solving W_total_takeoff
eVTOL design parameters |  |  | Hover climb segment |  |  | Power maximum for design |  |  | Aerodynamics in cruise |  |  | Iter | a | f(a) | b | f(b) | c | f(c) | f(a)*f(c) | f(b)*f(c) | Error (b-a) | Iter | a | f(a) | b | f(b) | c | f(c) | f(a)*f(c) | f(b)*f(c) | Error (b-a)
evtol_config | multirotor |  | hover_climb_speed | 2.54 | m/s | p_max_liftrotor | 585.0877 | kW | dyn_pressure | 1960.3646 | N/m^2 | 0 | 0 | 0.042352 | 1 | -0.96372 | 0.5 | -0.46115 | -0.019531 | 0.44442 | 1 | 0 |  | -0.0086873 |  | -0.0086873 |  | -0.0086873
W_total_takeoff | 2787.1418 | kg | hover_climb_distance | 304.8 | m | p_max_liftrotor_each | 146.2719 | kW | f_e_rotor_hubs | 0.42053 | m2 | 1 | 0 | 0.042352 | 0.5 | -0.46115 | 0.25 | -0.20901 | -0.0088522 | 0.096386 | 0.5 | 1 | 500 | -1135.2213 | 10000 | 748.1017 | 5250 | 726.7193 | -824987.1423 | 543659.905 | 9500
LiftRotor¦RPM_hover | 400 | RPM | hover climb duration | 120 | s |  |  |  | f_e_non_hubs | 0.63028 | m2 | 2 | 0 | 0.042352 | 0.25 | -0.20901 | 0.125 | -0.083049 | -0.0035173 | 0.017358 | 0.25 | 2 | 500 | -1135.2213 | 5250 | 726.7193 | 2875 | 34.9991 | -39731.7407 | 25434.5315 | 4750
LiftRotor¦RPM_cruise | 400.6832 | RPM | rotor_tip_speed | 144.8039 | m/s | Energy and time |  |  | f_e_total | 1.0508 | m2 | 3 | 0 | 0.042352 | 0.125 | -0.083049 | 0.0625 | -0.020253 | -0.00085775 | 0.001682 | 0.125 | 3 | 500 | -1135.2213 | 2875 | 34.9991 | 1687.5 | -489.2577 | 555415.7867 | -17123.5884 | 2375
cruise_speed | 62.3499 | m/s | rotor_tip_speed_Mach | 0.43365 | M | energy_consumption | 213.3385 | kWh | Parasite_drag | 2059.9649 | N | 4 | 0 | 0.042352 | 0.0625 | -0.020253 | 0.03125 | 0.011076 | 0.00046908 | -0.00022431 | 0.0625 | 4 | 1687.5 | -489.2577 | 2875 | 34.9991 | 2281.25 | -214.1461 | 104772.6479 | -7494.925 | 1187.5
r_lift_rotor | 3.4569 | m | thrust_each | 6829.5364 | N | mission_time | 52.0642 | mins | Total_drag | 2059.9649 | N | 5 | 0.03125 | 0.011076 | 0.0625 | -0.020253 | 0.046875 | -0.0045822 | -5.0751e-05 | 9.2802e-05 | 0.03125 | 5 | 2281.25 | -214.1461 | 2875 | 34.9991 | 2578.125 | -85.9774 | 18411.7308 | -3009.1337 | 593.75
c_to_r_lift_rotor | 0.0643 |  | power_each | 97.5146 | kW |  |  |  | f/(W/1000)^2/3 | 3.3716 |  | 6 | 0.03125 | 0.011076 | 0.046875 | -0.0045822 | 0.039062 | 0.0032483 | 3.5977e-05 | -1.4885e-05 | 0.015625 | 6 | 2578.125 | -85.9774 | 2875 | 34.9991 | 2726.5625 | -24.5416 | 2110.0261 | -858.9354 | 296.875
|  |  | efficiency T/P | 7.1454 | g/W | Weights modeling | [5 empty] | 7 | 0.039062 | 0.0032483 | 0.046875 | -0.0045822 | 0.042969 | -0.00066654 | -2.1652e-06 | 3.0543e-06 | 0.0078125 | 7 | 2726.5625 | -24.5416 | 2875 | 34.9991 | 2800.7812 | 5.4708 | -134.2614 | 191.4718 | 148.4375
Mission requirements |  |  | power_hover_climb | 390.0585 | kW | W_takeoff | 2787.1418 | kg | Stability (trim) |  |  | 8 | 0.039062 | 0.0032483 | 0.042969 | -0.00066654 | 0.041016 | 0.001291 | 4.1936e-06 | -8.605e-07 | 0.0039062 | 8 | 2726.5625 | -24.5416 | 2800.7812 | 5.4708 | 2763.6719 | -9.4755 | 232.5439 | -51.8381 | 74.2188
payload_weight | 600 | kg |  |  |  | W_battery | 1254.9322 | kg | Thrust_all | 27393.0972 | N | 9 | 0.041016 | 0.001291 | 0.042969 | -0.00066654 | 0.041992 | 0.00031225 | 4.0311e-07 | -2.0813e-07 | 0.0019531 | 9 | 2763.6719 | -9.4755 | 2800.7812 | 5.4708 | 2782.2266 | -1.9873 | 18.8308 | -10.8721 | 37.1094
flight_range | 100000 | m | Cruise segment |  |  | W_rotors_and_hubs | 202.0195 | kg | sin_beta | 0.99717 |  | 10 | 0.041992 | 0.00031225 | 0.042969 | -0.00066654 | 0.04248 | -0.00017714 | -5.5312e-08 | 1.1807e-07 | 0.00097656 | 10 | 2782.2266 | -1.9873 | 2800.7812 | 5.4708 | 2791.5039 | 1.7455 | -3.4689 | 9.5493 | 18.5547
mission_repetition | 1 |  | cruise duration | 1603.8513 | s | W_extra_hubs | 245.9909 | kg |  |  |  | 11 | 0.041992 | 0.00031225 | 0.04248 | -0.00017714 | 0.042236 | 6.7556e-05 | 2.1094e-08 | -1.1967e-08 | 0.00048828 | 11 | 2782.2266 | -1.9873 | 2791.5039 | 1.7455 | 2786.8652 | -0.11997 | 0.23841 | -0.2094 | 9.2773
|  |  | rotor_tip_speed | 145.0512 | m/s | W_motors | 100.0734 | kg | Rotor performance |  |  | 12 | 0.042236 | 6.7556e-05 | 0.04248 | -0.00017714 | 0.042358 | -5.4792e-05 | -3.7015e-09 | 9.706e-09 | 0.00024414 | 12 | 2786.8652 | -0.11997 | 2791.5039 | 1.7455 | 2789.1846 | 0.813 | -0.097534 | 1.4191 | 4.6387
Rotor parameters |  |  | rotor_tip_speed_Mach | 0.43595 | M | W_controllers | 53.7813 | kg | alpha | 4.3127 | deg | 13 | 0.042236 | 6.7556e-05 | 0.042358 | -5.4792e-05 | 0.042297 | 6.3817e-06 | 4.3112e-10 | -3.4967e-10 | 0.00012207 | 13 | 2786.8652 | -0.11997 | 2789.1846 | 0.813 | 2788.0249 | 0.34659 | -0.04158 | 0.28178 | 2.3193
N_lift_rotor | 4 |  | thrust_each | 6848.2743 | N | W_fuselage | 136.3694 | kg | thrust_each | 6848.2743 | N | 14 | 0.042297 | 6.3817e-06 | 0.042358 | -5.4792e-05 | 0.042328 | -2.4205e-05 | -1.5447e-10 | 1.3263e-09 | 6.1035e-05 | 14 | 2786.8652 | -0.11997 | 2788.0249 | 0.34659 | 2787.4451 | 0.11333 | -0.013596 | 0.039278 | 1.1597
N_blade_lift_rotor | 3 |  | power_each | 58.2303 | kW | W_landing_gear | 31.216 | kg | omega | 41.9594 | rad/s | 15 | 0.042297 | 6.3817e-06 | 0.042328 | -2.4205e-05 | 0.042313 | -8.9118e-06 | -5.6873e-11 | 2.1571e-10 | 3.0518e-05 | 15 | 2786.8652 | -0.11997 | 2787.4451 | 0.11333 | 2787.1552 | -0.0033116 | 0.00039729 | -0.0003753 | 0.57983
lift_rotor_solidity | 0.061402 |  | efficiency T/P | 12 | g/W | W_htail | 0 | kg | mu | 0.42863 |  | 16 | 0.042297 | 6.3817e-06 | 0.042313 | -8.9118e-06 | 0.042305 | -1.265e-06 | -8.0731e-12 | 1.1274e-11 | 1.5259e-05 | 16 | 2787.1552 | -0.0033116 | 2787.4451 | 0.11333 | 2787.3001 | 0.055017 | -0.0001822 | 0.006235 | 0.28992
lift_rotor_hover_FM | 0.75 |  | CT/sigma | 0.14 |  | W_vtail | 0 | kg | Ct | 0.0085963 |  | 17 | 0.042297 | 6.3817e-06 | 0.042305 | -1.265e-06 | 0.042301 | 2.5583e-06 | 1.6327e-11 | -3.2364e-12 | 7.6294e-06 | 17 | 2787.1552 | -0.0033116 | 2787.3001 | 0.055017 | 2787.2276 | 0.025853 | -8.5615e-05 | 0.0014223 | 0.14496
motor_power_margin | 50 | % | power_cruise | 232.9213 | kW | W_booms | 26.5735 | kg | Cd0 | 0.0089 |  | 18 | 0.042301 | 2.5583e-06 | 0.042305 | -1.265e-06 | 0.042303 | 6.4665e-07 | 1.6543e-12 | -8.1804e-13 | 3.8147e-06 | 18 | 2787.1552 | -0.0033116 | 2787.2276 | 0.025853 | 2787.1914 | 0.011261 | -3.7291e-05 | 0.00029112 | 0.072479
[6 empty] | W_avionics | 59.7563 | kg | Profile_power | 14637.2161 | W | 19 | 0.042303 | 6.4665e-07 | 0.042305 | -1.265e-06 | 0.042304 | -3.092e-07 | -1.9994e-13 | 3.9115e-13 | 1.9073e-06 | 19 | 2787.1552 | -0.0033116 | 2787.1914 | 0.011261 | 2787.1733 | 0.0039745 | -1.3162e-05 | 4.4756e-05 | 0.03624
Fuselage parameters |  |  | Hover descent segment |  |  | W_flight_control | 8.6268 | kg | lambda | 0.042304 |  | 20 | 0.042303 | 6.4665e-07 | 0.042304 | -3.092e-07 | 0.042304 | 1.6873e-07 | 1.0911e-13 | -5.2169e-14 | 9.5367e-07 | 20 | 2787.1552 | -0.0033116 | 2787.1733 | 0.0039745 | 2787.1642 | 0.00034128 | -1.1302e-06 | 1.3564e-06 | 0.01812
n_pax | 6 |  | hover_descent_speed | 1.524 | m/s | W_anti_icing | 17.8377 | kg | v_induced | 1.4475 | m/s | 21 | 0.042304 | 1.6873e-07 | 0.042304 | -3.092e-07 | 0.042304 | -7.0235e-08 | -1.1851e-14 | 2.1717e-14 | 4.7684e-07 | 21 | 2787.1552 | -0.0033116 | 2787.1642 | 0.00034128 | 2787.1597 | -0.0014852 | 4.9183e-06 | -5.0685e-07 | 0.0090599
l_fuse | 6.4008 | m | hover_descent_distance | 304.8 | m | W_furnishings | 49.9735 | kg | kappa_raw | 1.1086 |  | 22 | 0.042304 | 1.6873e-07 | 0.042304 | -7.0235e-08 | 0.042304 | 4.9245e-08 | 8.3089e-15 | -3.4588e-15 | 2.3842e-07 | 22 | 2787.1597 | -0.0014852 | 2787.1642 | 0.00034128 | 2787.1619 | -0.00057195 | 8.4945e-07 | -1.9519e-07 | 0.00453
d_max | 2.056 | m | hover descent duration | 200 | s | W_residual | -0.0086873 | kg | kappa_min | 1.15 |  | 23 | 0.042304 | 4.9245e-08 | 0.042304 | -7.0235e-08 | 0.042304 | -1.0495e-08 | -5.1684e-16 | 7.3713e-16 | 1.1921e-07 | 23 | 2787.1619 | -0.00057195 | 2787.1642 | 0.00034128 | 2787.1631 | -0.00011534 | 6.5967e-08 | -3.9362e-08 | 0.002265
|  |  | thrust_each | 6829.5364 | N | Acceptable? | TRUE |  | kappa | 1.1585 |  | 24 | 0.042304 | 4.9245e-08 | 0.042304 | -1.0495e-08 | 0.042304 | 1.9375e-08 | 9.5412e-16 | -2.0334e-16 | 5.9605e-08 | 24 | 2787.1631 | -0.00011534 | 2787.1642 | 0.00034128 | 2787.1636 | 0.00011297 | -1.303e-08 | 3.8554e-08 | 0.0011325
Landing gear parameters |  |  | power_each | 85.1684 | W | [6 empty] | 25 | 0.042304 | 1.9375e-08 | 0.042304 | -1.0495e-08 | 0.042304 | 4.4399e-09 | 8.6022e-17 | -4.6597e-17 | 2.9802e-08 | 25 | 2787.1631 | -0.00011534 | 2787.1636 | 0.00011297 | 2787.1634 | -1.1004e-05 | 1.2692e-09 | -1.2431e-09 | 0.00056624
type | skid |  | efficiency T/P | 8.1813 | g/W | Weight breakdown | [5 empty] | 26 | 0.042304 | 4.4399e-09 | 0.042304 | -1.0495e-08 | 0.042304 | -3.0277e-09 | -1.3442e-17 | 3.1776e-17 | 1.4901e-08 | 26 | 2787.1634 | -1.1004e-05 | 2787.1636 | 0.00011297 | 2787.1635 | 5.0983e-05 | -5.6101e-10 | 5.7595e-09 | 0.00028312
f_LG | 0.014 |  | power_hover_descent | 340.6734 | kW | W_payload | 600 | kg |  |  |  | 27 | 0.042304 | 4.4399e-09 | 0.042304 | -3.0277e-09 | 0.042304 | 7.0611e-10 | 3.1351e-18 | -2.1379e-18 | 7.4506e-09 | 27 | 2787.1634 | -1.1004e-05 | 2787.1635 | 5.0983e-05 | 2787.1634 | 2.9809e-05 | -3.2802e-10 | 1.5198e-09 | 0.00014156
skid_length | 2.854 | m |  |  |  | W_battery | 1254.93 | kg |  |  |  | 28 | 0.042304 | 7.0611e-10 | 0.042304 | -3.0277e-09 | 0.042304 | -1.1608e-09 | -8.1964e-19 | 3.5144e-18 | 3.7253e-09 | 28 | 2787.1634 | -1.1004e-05 | 2787.1634 | 2.9809e-05 | 2787.1634 | -4.1742e-07 | 4.5933e-12 | -1.2443e-11 | 7.0781e-05
skid_height | 0.80011 |  | Reserve cruise segment |  |  | W_propulsion | 601.87 | kg |  |  |  | 29 | 0.042304 | 7.0611e-10 | 0.042304 | -1.1608e-09 | 0.042304 | -2.2733e-10 | -1.6052e-19 | 2.6388e-19 | 1.8626e-09 | 29 | 2787.1634 | -4.1742e-07 | 2787.1634 | 2.9809e-05 | 2787.1634 | 4.8759e-06 | -2.0353e-12 | 1.4535e-10 | 3.539e-05
|  |  | reserve cruise duration | 1200 | s | W_structure | 194.16 | kg |  |  |  | 30 | 0.042304 | 7.0611e-10 | 0.042304 | -2.2733e-10 | 0.042304 | 2.3939e-10 | 1.6904e-19 | -5.4421e-20 | 9.3132e-10 | 30 | 2787.1634 | -4.1742e-07 | 2787.1634 | 4.8759e-06 | 2787.1634 | 2.2292e-06 | -9.3053e-13 | 1.0869e-11 | 1.7695e-05
Battery parameters |  |  | power_cruise | 232.9213 | kW | W_equipment | 136.19 | kg | [13 empty] | 31 | 2787.1634 | -4.1742e-07 | 2787.1634 | 2.2292e-06 | 2787.1634 | 9.059e-07 | -3.7814e-13 | 2.0195e-12 | 8.8476e-06
battery_rho | 250 | Wh/kg |  |  |  | Total | 2787.15 | kg | [13 empty] | 32 | 2787.1634 | -4.1742e-07 | 2787.1634 | 9.059e-07 | 2787.1634 | 2.4424e-07 | -1.0195e-13 | 2.2126e-13 | 4.4238e-06
battery_eff | 0.85 | [20 empty] | 33 | 2787.1634 | -4.1742e-07 | 2787.1634 | 2.4424e-07 | 2787.1634 | -8.6588e-08 | 3.6144e-14 | -2.1148e-14 | 2.2119e-06
battery_max_discharge | 0.8 |  |  |  |  | Weight percentages | [15 empty] | 34 | 2787.1634 | -8.6588e-08 | 2787.1634 | 2.4424e-07 | 2787.1634 | 7.8827e-08 | -6.8255e-15 | 1.9253e-14 | 1.1059e-06
[6 empty] | W_payload | 21.53 | % | [13 empty] | 35 | 2787.1634 | -8.6588e-08 | 2787.1634 | 7.8827e-08 | 2787.1634 | -3.8794e-09 | 3.3591e-16 | -3.0581e-16 | 5.5297e-07
Environment at 5500 ft | [5 empty] | W_battery | 45.03 | % | [13 empty] | 36 | 2787.1634 | -3.8794e-09 | 2787.1634 | 7.8827e-08 | 2787.1634 | 3.7472e-08 | -1.4537e-16 | 2.9538e-15 | 2.7649e-07
rho_air | 1.0398 | kg/m^3 |  |  |  | W_propulsion | 21.59 | % | [13 empty] | 37 | 2787.1634 | -3.8794e-09 | 2787.1634 | 3.7472e-08 | 2787.1634 | 1.6795e-08 | -6.5154e-17 | 6.2933e-16 | 1.3824e-07
mu_air | 1.7363e-05 | Pa s |  |  |  | W_structure | 6.97 | % | [13 empty] | 38 | 2787.1634 | -3.8794e-09 | 2787.1634 | 1.6795e-08 | 2787.1634 | 6.4574e-09 | -2.5051e-17 | 1.0845e-16 | 6.9122e-08
sound_speed | 333.9169 | m/s |  |  |  | W_equipment | 4.89 | % | gear_ratio | 3 | [11 empty] | 39 | 2787.1634 | -3.8794e-09 | 2787.1634 | 6.4574e-09 | 2787.1634 | 1.2901e-09 | -5.0049e-18 | 8.3308e-18 | 3.4561e-08
gravitational_accel | 9.8015 | m/s^2 |  |  |  | Total | 100.01 | % | RPM_motor | 1200 | RPM | [10 empty] | 40 | 2787.1634 | -3.8794e-09 | 2787.1634 | 1.2901e-09 | 2787.1634 | -1.2965e-09 | 5.0296e-18 | -1.6726e-18 | 1.728e-08
[9 empty] | omega_motor | 125.6637 | rad/s
Environment at 6500 ft | [5 empty] | Weight percentages |  |  | torque_motor | 3103.9866 | Nm
rho_air | 1.0085 | kg/m^3 |  |  |  | W_payload | 21.53 | % | motor_weight | 100.3413
mu_air | 1.7266e-05 | Pa s |  |  |  | W_battery | 45.03 | %
sound_speed | 332.7218 | m/s |  |  |  | W_empty | 33.45 | %
gravitational_accel | 9.8006 | m/s^2 |  |  |  | Total | 100.01 | %
Constants
rho_softmax | 30
tf_propulsion | 0.8
tf_structure | 0.8
tf_equipments | 0.8

## multirotor_opt_energy
!!! Press F9 to recalculate !!!
[12 empty] | Bisection method for solving RotorInflow lambda in cruise | [9 empty] | Bisection method for solving W_total_takeoff
eVTOL design parameters |  |  | Hover climb segment |  |  | Power maximum for design |  |  | Aerodynamics in cruise |  |  | Iter | a | f(a) | b | f(b) | c | f(c) | f(a)*f(c) | f(b)*f(c) | Error (b-a) | Iter | a | f(a) | b | f(b) | c | f(c) | f(a)*f(c) | f(b)*f(c) | Error (b-a)
evtol_config | multirotor |  | hover_climb_speed | 2.54 | m/s | p_max_liftrotor | 552.7124 | kW | dyn_pressure | 2033.0712 | N/m^2 | 0 | 0 | 0.045725 | 1 | -0.95952 | 0.5 | -0.45715 | -0.020903 | 0.43864 | 1 | 0 |  | -0.0051828 |  | -0.0051828 |  | -0.0051828
W_total_takeoff | 2809.9669 | kg | hover_climb_distance | 304.8 | m | p_max_liftrotor_each | 138.1781 | kW | f_e_rotor_hubs | 0.42282 | m2 | 1 | 0 | 0.045725 | 0.5 | -0.45715 | 0.25 | -0.20534 | -0.0093892 | 0.093872 | 0.5 | 1 | 500 | -1174.3042 | 10000 | 1314.4844 | 5250 | 839.9129 | -986313.3275 | 1104052.4103 | 9500
LiftRotor¦RPM_hover | 400 | RPM | hover climb duration | 120 | s |  |  |  | f_e_non_hubs | 0.63028 | m2 | 2 | 0 | 0.045725 | 0.25 | -0.20534 | 0.125 | -0.079581 | -0.0036388 | 0.016341 | 0.25 | 2 | 500 | -1174.3042 | 5250 | 839.9129 | 2875 | 27.9821 | -32859.5284 | 23502.5489 | 4750
LiftRotor¦RPM_cruise | 343.055 | RPM | rotor_tip_speed | 156.8208 | m/s | Energy and time |  |  | f_e_total | 1.0531 | m2 | 3 | 0 | 0.045725 | 0.125 | -0.079581 | 0.0625 | -0.016855 | -0.00077068 | 0.0013413 | 0.125 | 3 | 500 | -1174.3042 | 2875 | 27.9821 | 1687.5 | -529.2881 | 621545.3132 | -14810.607 | 2375
cruise_speed | 63.4956 | m/s | rotor_tip_speed_Mach | 0.46964 | M | energy_consumption | 211.0139 | kWh | Parasite_drag | 2141.0269 | N | 4 | 0 | 0.045725 | 0.0625 | -0.016855 | 0.03125 | 0.014455 | 0.00066094 | -0.00024363 | 0.0625 | 4 | 1687.5 | -529.2881 | 2875 | 27.9821 | 2281.25 | -237.662 | 125791.6851 | -6650.2882 | 1187.5
r_lift_rotor | 3.7438 | m | thrust_each | 6885.4665 | N | mission_time | 51.5819 | mins | Total_drag | 2141.0269 | N | 5 | 0.03125 | 0.014455 | 0.0625 | -0.016855 | 0.046875 | -0.0011952 | -1.7277e-05 | 2.0145e-05 | 0.03125 | 5 | 2281.25 | -237.662 | 2875 | 27.9821 | 2578.125 | -102.0827 | 24261.1775 | -2856.4906 | 593.75
c_to_r_lift_rotor | 0.0643 |  | power_each | 92.1187 | kW |  |  |  | f/(W/1000)^2/3 | 3.3606 |  | 6 | 0.03125 | 0.014455 | 0.046875 | -0.0011952 | 0.039062 | 0.0066309 | 9.5848e-05 | -7.9254e-06 | 0.015625 | 6 | 2578.125 | -102.0827 | 2875 | 27.9821 | 2726.5625 | -36.3208 | 3707.7256 | -1016.3334 | 296.875
|  |  | efficiency T/P | 7.6259 | g/W | Weights modeling | [5 empty] | 7 | 0.039062 | 0.0066309 | 0.046875 | -0.0011952 | 0.042969 | 0.0027182 | 1.8024e-05 | -3.2488e-06 | 0.0078125 | 7 | 2726.5625 | -36.3208 | 2875 | 27.9821 | 2800.7812 | -3.9817 | 144.6199 | -111.4175 | 148.4375
Mission requirements |  |  | power_hover_climb | 368.4749 | kW | W_takeoff | 2809.9669 | kg | Stability (trim) |  |  | 8 | 0.042969 | 0.0027182 | 0.046875 | -0.0011952 | 0.044922 | 0.00076155 | 2.07e-06 | -9.1022e-07 | 0.0039062 | 8 | 2800.7812 | -3.9817 | 2875 | 27.9821 | 2837.8906 | 12.0477 | -47.9709 | 337.1211 | 74.2188
payload_weight | 600 | kg |  |  |  | W_battery | 1241.2582 | kg | Thrust_all | 27622.333 | N | 9 | 0.044922 | 0.00076155 | 0.046875 | -0.0011952 | 0.045898 | -0.00021682 | -1.6512e-07 | 2.5915e-07 | 0.0019531 | 9 | 2800.7812 | -3.9817 | 2837.8906 | 12.0477 | 2819.3359 | 4.0448 | -16.1053 | 48.7306 | 37.1094
flight_range | 100000 | m | Cruise segment |  |  | W_rotors_and_hubs | 203.7617 | kg | sin_beta | 0.99699 |  | 10 | 0.044922 | 0.00076155 | 0.045898 | -0.00021682 | 0.04541 | 0.00027237 | 2.0742e-07 | -5.9055e-08 | 0.00097656 | 10 | 2800.7812 | -3.9817 | 2819.3359 | 4.0448 | 2810.0586 | 0.034465 | -0.13723 | 0.1394 | 18.5547
mission_repetition | 1 |  | cruise duration | 1574.9118 | s | W_extra_hubs | 289.116 | kg |  |  |  | 11 | 0.04541 | 0.00027237 | 0.045898 | -0.00021682 | 0.045654 | 2.7775e-05 | 7.5651e-09 | -6.0223e-09 | 0.00048828 | 11 | 2800.7812 | -3.9817 | 2810.0586 | 0.034465 | 2805.4199 | -1.9729 | 7.8555 | -0.067996 | 9.2773
|  |  | rotor_tip_speed | 134.4954 | m/s | W_motors | 94.5359 | kg | Rotor performance |  |  | 12 | 0.045654 | 2.7775e-05 | 0.045898 | -0.00021682 | 0.045776 | -9.4522e-05 | -2.6254e-09 | 2.0494e-08 | 0.00024414 | 12 | 2805.4199 | -1.9729 | 2810.0586 | 0.034465 | 2807.7393 | -0.96903 | 1.9118 | -0.033398 | 4.6387
Rotor parameters |  |  | rotor_tip_speed_Mach | 0.40423 | M | W_controllers | 50.8053 | kg | alpha | 4.4455 | deg | 13 | 0.045654 | 2.7775e-05 | 0.045776 | -9.4522e-05 | 0.045715 | -3.3373e-05 | -9.2695e-10 | 3.1545e-09 | 0.00012207 | 13 | 2807.7393 | -0.96903 | 2810.0586 | 0.034465 | 2808.8989 | -0.46723 | 0.45275 | -0.016103 | 2.3193
N_lift_rotor | 4 |  | thrust_each | 6905.5832 | N | W_fuselage | 136.5297 | kg | thrust_each | 6905.5832 | N | 14 | 0.045654 | 2.7775e-05 | 0.045715 | -3.3373e-05 | 0.045685 | -2.7988e-06 | -7.7737e-11 | 9.3404e-11 | 6.1035e-05 | 14 | 2808.8989 | -0.46723 | 2810.0586 | 0.034465 | 2809.4788 | -0.21637 | 0.10109 | -0.0074573 | 1.1597
N_blade_lift_rotor | 3 |  | power_each | 58.7176 | kW | W_landing_gear | 31.4716 | kg | omega | 35.9246 | rad/s | 15 | 0.045654 | 2.7775e-05 | 0.045685 | -2.7988e-06 | 0.04567 | 1.2488e-05 | 3.4687e-10 | -3.4952e-11 | 3.0518e-05 | 15 | 2809.4788 | -0.21637 | 2810.0586 | 0.034465 | 2809.7687 | -0.090946 | 0.019678 | -0.0031345 | 0.57983
lift_rotor_solidity | 0.061402 |  | efficiency T/P | 12 | g/W | W_htail | 0 | kg | mu | 0.47068 |  | 16 | 0.04567 | 1.2488e-05 | 0.045685 | -2.7988e-06 | 0.045677 | 4.8448e-06 | 6.0503e-11 | -1.3559e-11 | 1.5259e-05 | 16 | 2809.7687 | -0.090946 | 2810.0586 | 0.034465 | 2809.9136 | -0.028232 | 0.0025676 | -0.00097302 | 0.28992
lift_rotor_hover_FM | 0.75 |  | CT/sigma | 0.14 |  | W_vtail | 0 | kg | Ct | 0.0085963 |  | 17 | 0.045677 | 4.8448e-06 | 0.045685 | -2.7988e-06 | 0.045681 | 1.023e-06 | 4.9562e-12 | -2.8632e-12 | 7.6294e-06 | 17 | 2809.9136 | -0.028232 | 2810.0586 | 0.034465 | 2809.9861 | 0.0031165 | -8.7985e-05 | 0.00010741 | 0.14496
motor_power_margin | 50 | % | power_cruise | 234.8705 | kW | W_booms | 25.1031 | kg | Cd0 | 0.0089 |  | 18 | 0.045681 | 1.023e-06 | 0.045685 | -2.7988e-06 | 0.045683 | -8.8788e-07 | -9.0831e-13 | 2.485e-12 | 3.8147e-06 | 18 | 2809.9136 | -0.028232 | 2809.9861 | 0.0031165 | 2809.9499 | -0.012567 | 0.00035479 | -3.9164e-05 | 0.072479
[6 empty] | W_avionics | 60.2457 | kg | Profile_power | 14983.4539 | W | 19 | 0.045681 | 1.023e-06 | 0.045683 | -8.8788e-07 | 0.045682 | 6.7561e-08 | 6.9116e-14 | -5.9986e-14 | 1.9073e-06 | 19 | 2809.9499 | -0.012567 | 2809.9861 | 0.0031165 | 2809.968 | -0.0047252 | 5.9381e-05 | -1.4726e-05 | 0.03624
Fuselage parameters |  |  | Hover descent segment |  |  | W_flight_control | 8.655 | kg | lambda | 0.045682 |  | 20 | 0.045682 | 6.7561e-08 | 0.045683 | -8.8788e-07 | 0.045682 | -4.1016e-07 | -2.7711e-14 | 3.6418e-13 | 9.5367e-07 | 20 | 2809.968 | -0.0047252 | 2809.9861 | 0.0031165 | 2809.9771 | -0.00080435 | 3.8007e-06 | -2.5067e-06 | 0.01812
n_pax | 6 |  | hover_descent_speed | 1.524 | m/s | W_anti_icing | 17.9838 | kg | v_induced | 1.2224 | m/s | 21 | 0.045682 | 6.7561e-08 | 0.045682 | -4.1016e-07 | 0.045682 | -1.713e-07 | -1.1573e-14 | 7.0261e-14 | 4.7684e-07 | 21 | 2809.9771 | -0.00080435 | 2809.9861 | 0.0031165 | 2809.9816 | 0.0011651 | -9.3717e-07 | 3.6311e-06 | 0.0090599
l_fuse | 6.4008 | m | hover_descent_distance | 304.8 | m | W_furnishings | 50.5061 | kg | kappa_raw | 1.0873 |  | 22 | 0.045682 | 6.7561e-08 | 0.045682 | -1.713e-07 | 0.045682 | -5.1869e-08 | -3.5044e-15 | 8.8852e-15 | 2.3842e-07 | 22 | 2809.9771 | -0.00080435 | 2809.9816 | 0.0011651 | 2809.9793 | 0.00017133 | -1.3781e-07 | 1.9962e-07 | 0.00453
d_max | 2.056 | m | hover descent duration | 200 | s | W_residual | -0.0051828 | kg | kappa_min | 1.15 |  | 23 | 0.045682 | 6.7561e-08 | 0.045682 | -5.1869e-08 | 0.045682 | 7.8459e-09 | 5.3008e-16 | -4.0696e-16 | 1.1921e-07 | 23 | 2809.9771 | -0.00080435 | 2809.9793 | 0.00017133 | 2809.9782 | -0.00030745 | 2.473e-07 | -5.2676e-08 | 0.002265
|  |  | thrust_each | 6885.4665 | N | Acceptable? | TRUE |  | kappa | 1.1547 |  | 24 | 0.045682 | 7.8459e-09 | 0.045682 | -5.1869e-08 | 0.045682 | -2.2012e-08 | -1.727e-16 | 1.1417e-15 | 5.9605e-08 | 24 | 2809.9782 | -0.00030745 | 2809.9793 | 0.00017133 | 2809.9788 | -5.9001e-05 | 1.814e-08 | -1.0109e-08 | 0.0011325
Landing gear parameters |  |  | power_each | 79.6101 | W | [6 empty] | 25 | 0.045682 | 7.8459e-09 | 0.045682 | -2.2012e-08 | 0.045682 | -7.0829e-09 | -5.5572e-17 | 1.5591e-16 | 2.9802e-08 | 25 | 2809.9788 | -5.9001e-05 | 2809.9793 | 0.00017133 | 2809.979 | 4.7108e-05 | -2.7794e-09 | 8.0712e-09 | 0.00056624
type | skid |  | efficiency T/P | 8.8242 | g/W | Weight breakdown | [5 empty] | 26 | 0.045682 | 7.8459e-09 | 0.045682 | -7.0829e-09 | 0.045682 | 3.8147e-10 | 2.9929e-18 | -2.7019e-18 | 1.4901e-08 | 26 | 2809.9788 | -5.9001e-05 | 2809.979 | 4.7108e-05 | 2809.9789 | 3.1113e-06 | -1.8357e-10 | 1.4657e-10 | 0.00028312
f_LG | 0.014 |  | power_hover_descent | 318.4403 | kW | W_payload | 600 | kg |  |  |  | 27 | 0.045682 | 3.8147e-10 | 0.045682 | -7.0829e-09 | 0.045682 | -3.3507e-09 | -1.2782e-18 | 2.3733e-17 | 7.4506e-09 | 27 | 2809.9788 | -5.9001e-05 | 2809.9789 | 3.1113e-06 | 2809.9788 | -3.7002e-05 | 2.1832e-09 | -1.1513e-10 | 0.00014156
skid_length | 2.854 | m |  |  |  | W_battery | 1241.26 | kg |  |  |  | 28 | 0.045682 | 3.8147e-10 | 0.045682 | -3.3507e-09 | 0.045682 | -1.4846e-09 | -5.6634e-19 | 4.9746e-18 | 3.7253e-09 | 28 | 2809.9788 | -3.7002e-05 | 2809.9789 | 3.1113e-06 | 2809.9789 | -2.6003e-05 | 9.6218e-10 | -8.0904e-11 | 7.0781e-05
skid_height | 0.80011 |  | Reserve cruise segment |  |  | W_propulsion | 638.22 | kg |  |  |  | 29 | 0.045682 | 3.8147e-10 | 0.045682 | -1.4846e-09 | 0.045682 | -5.5159e-10 | -2.1041e-19 | 8.189e-19 | 1.8626e-09 | 29 | 2809.9789 | -2.6003e-05 | 2809.9789 | 3.1113e-06 | 2809.9789 | -2.0504e-05 | 5.3316e-10 | -6.3793e-11 | 3.539e-05
|  |  | reserve cruise duration | 1200 | s | W_structure | 193.1 | kg |  |  |  | 30 | 0.045682 | 3.8147e-10 | 0.045682 | -5.5159e-10 | 0.045682 | -8.5059e-11 | -3.2447e-20 | 4.6917e-20 | 9.3132e-10 | 30 | 2809.9789 | -2.0504e-05 | 2809.9789 | 3.1113e-06 | 2809.9789 | -1.7754e-05 | 3.6402e-10 | -5.5238e-11 | 1.7695e-05
Battery parameters |  |  | power_cruise | 234.8705 | kW | W_equipment | 137.39 | kg | [13 empty] | 31 | 2809.9789 | -1.7754e-05 | 2809.9789 | 3.1113e-06 | 2809.9789 | 1.7364e-06 | -3.0828e-11 | 5.4025e-12 | 8.8476e-06
battery_rho | 250 | Wh/kg |  |  |  | Total | 2809.97 | kg | [13 empty] | 32 | 2809.9789 | -1.7754e-05 | 2809.9789 | 1.7364e-06 | 2809.9789 | -1.7066e-05 | 3.0299e-10 | -2.9634e-11 | 4.4238e-06
battery_eff | 0.85 | [20 empty] | 33 | 2809.9789 | -1.7066e-05 | 2809.9789 | 1.7364e-06 | 2809.9789 | -1.6723e-05 | 2.8539e-10 | -2.9037e-11 | 2.2119e-06
battery_max_discharge | 0.8 |  |  |  |  | Weight percentages | [15 empty] | 34 | 2809.9789 | -1.6723e-05 | 2809.9789 | -1.6723e-05 | 2809.9789 | -1.6551e-05 | 2.7677e-10 | 2.7677e-10 | 1.1059e-06
[6 empty] | W_payload | 21.35 | % | [13 empty] | 35 | 2809.9789 | -1.6551e-05 | 2809.9789 | -1.6723e-05 | 2809.9789 | -1.6551e-05 | 2.7393e-10 | 2.7677e-10 | 0
Environment at 5500 ft | [5 empty] | W_battery | 44.17 | % | [13 empty] | 36 | 2809.9789 | -1.6551e-05 | 2809.9789 | -1.6723e-05 | 2809.9789 | -1.6551e-05 | 2.7393e-10 | 2.7677e-10 | 0
rho_air | 1.0398 | kg/m^3 |  |  |  | W_propulsion | 22.71 | % | [13 empty] | 37 | 2809.9789 | -1.6551e-05 | 2809.9789 | -1.6723e-05 | 2809.9789 | -1.6551e-05 | 2.7393e-10 | 2.7677e-10 | 0
mu_air | 1.7363e-05 | Pa s |  |  |  | W_structure | 6.87 | % | [13 empty] | 38 | 2809.9789 | -1.6551e-05 | 2809.9789 | -1.6723e-05 | 2809.9789 | -1.6551e-05 | 2.7393e-10 | 2.7677e-10 | 0
sound_speed | 333.9169 | m/s |  |  |  | W_equipment | 4.89 | % | gear_ratio | 3 | [11 empty] | 39 | 2809.9789 | -1.6551e-05 | 2809.9789 | -1.6723e-05 | 2809.9789 | -1.6551e-05 | 2.7393e-10 | 2.7677e-10 | 0
gravitational_accel | 9.8015 | m/s^2 |  |  |  | Total | 99.99 | % | RPM_motor | 1200 | RPM | [10 empty] | 40 | 2809.9789 | -1.6551e-05 | 2809.9789 | -1.6723e-05 | 2809.9789 | -1.6551e-05 | 2.7393e-10 | 2.7677e-10 | 0
[9 empty] | omega_motor | 125.6637 | rad/s
Environment at 6500 ft | [5 empty] | Weight percentages |  |  | torque_motor | 2932.2304 | Nm
rho_air | 1.0085 | kg/m^3 |  |  |  | W_payload | 21.35 | % | motor_weight | 96.4518
mu_air | 1.7266e-05 | Pa s |  |  |  | W_battery | 44.17 | %
sound_speed | 332.7218 | m/s |  |  |  | W_empty | 34.47 | %
gravitational_accel | 9.8006 | m/s^2 |  |  |  | Total | 99.99 | %
Constants
rho_softmax | 30
tf_propulsion | 0.8
tf_structure | 0.8
tf_equipments | 0.8

## multirotor_opt_time
!!! Press F9 to recalculate !!!
[12 empty] | Bisection method for solving RotorInflow lambda in cruise | [9 empty] | Bisection method for solving W_total_takeoff
eVTOL design parameters |  |  | Hover climb segment |  |  | Power maximum for design |  |  | Aerodynamics in cruise |  |  | Iter | a | f(a) | b | f(b) | c | f(c) | f(a)*f(c) | f(b)*f(c) | Error (b-a) | Iter | a | f(a) | b | f(b) | c | f(c) | f(a)*f(c) | f(b)*f(c) | Error (b-a)
evtol_config | multirotor |  | hover_climb_speed | 2.54 | m/s | p_max_liftrotor | 1300.6853 | kW | dyn_pressure | 3984.3734 | N/m^2 | 0 | 0 | 0.059268 | 1 | -0.94481 | 0.5 | -0.44279 | -0.026243 | 0.41835 | 1 | 0 |  | -0.0073652 |  | -0.0073652 |  | -0.0073652
W_total_takeoff | 5641.0056 | kg | hover_climb_distance | 304.8 | m | p_max_liftrotor_each | 325.1713 | kW | f_e_rotor_hubs | 0.67287 | m2 | 1 | 0 | 0.059268 | 0.5 | -0.44279 | 0.25 | -0.19144 | -0.011346 | 0.084768 | 0.5 | 1 | 500 | -2203.0691 | 10000 | 1290.138 | 5250 | -145.8735 | 321369.3644 | -188196.9222 | 9500
LiftRotor¦RPM_hover | 400 | RPM | hover climb duration | 120 | s |  |  |  | f_e_non_hubs | 0.63028 | m2 | 2 | 0 | 0.059268 | 0.25 | -0.19144 | 0.125 | -0.065929 | -0.0039075 | 0.012622 | 0.25 | 2 | 5250 | -145.8735 | 10000 | 1290.138 | 7625 | 667.026 | -97301.4084 | 860555.5871 | 4750
LiftRotor¦RPM_cruise | 349.5247 | RPM | rotor_tip_speed | 184.995 | m/s | Energy and time |  |  | f_e_total | 1.3031 | m2 | 3 | 0 | 0.059268 | 0.125 | -0.065929 | 0.0625 | -0.0032827 | -0.00019456 | 0.00021642 | 0.125 | 3 | 5250 | -145.8735 | 7625 | 667.026 | 6437.5 | 283.2686 | -41321.3745 | 188947.5091 | 2375
cruise_speed | 88.8889 | m/s | rotor_tip_speed_Mach | 0.55402 | M | energy_consumption | 531.9979 | kWh | Parasite_drag | 5192.2095 | N | 4 | 0 | 0.059268 | 0.0625 | -0.0032827 | 0.03125 | 0.028005 | 0.0016598 | -9.1932e-05 | 0.0625 | 4 | 5250 | -145.8735 | 6437.5 | 283.2686 | 5843.75 | 73.9191 | -10782.8343 | 20938.9537 | 1187.5
r_lift_rotor | 4.4164 | m | thrust_each | 13822.5666 | N | mission_time | 44.0833 | mins | Total_drag | 5192.2095 | N | 5 | 0.03125 | 0.028005 | 0.0625 | -0.0032827 | 0.046875 | 0.012364 | 0.00034627 | -4.0588e-05 | 0.03125 | 5 | 5250 | -145.8735 | 5843.75 | 73.9191 | 5546.875 | -34.7326 | 5066.563 | -2567.4007 | 593.75
c_to_r_lift_rotor | 0.0643 |  | power_each | 216.7809 | kW |  |  |  | f/(W/1000)^2/3 | 2.6132 |  | 6 | 0.046875 | 0.012364 | 0.0625 | -0.0032827 | 0.054688 | 0.0045416 | 5.6154e-05 | -1.4909e-05 | 0.015625 | 6 | 5546.875 | -34.7326 | 5843.75 | 73.9191 | 5695.3125 | 19.9115 | -691.5786 | 1471.8415 | 296.875
|  |  | efficiency T/P | 6.5054 | g/W | Weights modeling | [5 empty] | 7 | 0.054688 | 0.0045416 | 0.0625 | -0.0032827 | 0.058594 | 0.00062965 | 2.8596e-06 | -2.0669e-06 | 0.0078125 | 7 | 5546.875 | -34.7326 | 5695.3125 | 19.9115 | 5621.0938 | -7.3319 | 254.655 | -145.9888 | 148.4375
Mission requirements |  |  | power_hover_climb | 867.1235 | kW | W_takeoff | 5641.0056 | kg | Stability (trim) |  |  | 8 | 0.058594 | 0.00062965 | 0.0625 | -0.0032827 | 0.060547 | -0.0013265 | -8.3521e-07 | 4.3544e-06 | 0.0039062 | 8 | 5621.0938 | -7.3319 | 5695.3125 | 19.9115 | 5658.2031 | 6.3096 | -46.2612 | 125.6336 | 74.2188
payload_weight | 600 | kg |  |  |  | W_battery | 3129.3992 | kg | Thrust_all | 55528.2613 | N | 9 | 0.058594 | 0.00062965 | 0.060547 | -0.0013265 | 0.05957 | -0.0003484 | -2.1937e-07 | 4.6214e-07 | 0.0019531 | 9 | 5621.0938 | -7.3319 | 5658.2031 | 6.3096 | 5639.6484 | -0.5062 | 3.7114 | -3.1939 | 37.1094
flight_range | 100000 | m | Cruise segment |  |  | W_rotors_and_hubs | 415.8468 | kg | sin_beta | 0.99562 |  | 10 | 0.058594 | 0.00062965 | 0.05957 | -0.0003484 | 0.059082 | 0.00014063 | 8.8545e-08 | -4.8994e-08 | 0.00097656 | 10 | 5639.6484 | -0.5062 | 5658.2031 | 6.3096 | 5648.9258 | 2.9029 | -1.4695 | 18.3162 | 18.5547
mission_repetition | 1 |  | cruise duration | 1125 | s | W_extra_hubs | 587.0929 | kg |  |  |  | 11 | 0.059082 | 0.00014063 | 0.05957 | -0.0003484 | 0.059326 | -0.00010389 | -1.4609e-08 | 3.6194e-08 | 0.00048828 | 11 | 5639.6484 | -0.5062 | 5648.9258 | 2.9029 | 5644.2871 | 1.1987 | -0.60677 | 3.4796 | 9.2773
|  |  | rotor_tip_speed | 161.6508 | m/s | W_motors | 222.4692 | kg | Rotor performance |  |  | 12 | 0.059082 | 0.00014063 | 0.059326 | -0.00010389 | 0.059204 | 1.8371e-05 | 2.5834e-09 | -1.9085e-09 | 0.00024414 | 12 | 5639.6484 | -0.5062 | 5644.2871 | 1.1987 | 5641.9678 | 0.34629 | -0.17529 | 0.41509 | 4.6387
Rotor parameters |  |  | rotor_tip_speed_Mach | 0.48584 | M | W_controllers | 119.559 | kg | alpha | 5.3653 | deg | 13 | 0.059204 | 1.8371e-05 | 0.059326 | -0.00010389 | 0.059265 | -4.2757e-05 | -7.8549e-10 | 4.4419e-09 | 0.00012207 | 13 | 5639.6484 | -0.5062 | 5641.9678 | 0.34629 | 5640.8081 | -0.079952 | 0.040472 | -0.027686 | 2.3193
N_lift_rotor | 4 |  | thrust_each | 13882.0653 | N | W_fuselage | 150.9418 | kg | thrust_each | 13882.0653 | N | 14 | 0.059204 | 1.8371e-05 | 0.059265 | -4.2757e-05 | 0.059235 | -1.2193e-05 | -2.24e-10 | 5.2135e-10 | 6.1035e-05 | 14 | 5640.8081 | -0.079952 | 5641.9678 | 0.34629 | 5641.3879 | 0.13318 | -0.010648 | 0.046119 | 1.1597
N_blade_lift_rotor | 3 |  | power_each | 178.2339 | kW | W_landing_gear | 63.1793 | kg | omega | 36.6021 | rad/s | 15 | 0.059204 | 1.8371e-05 | 0.059235 | -1.2193e-05 | 0.059219 | 3.0888e-06 | 5.6743e-11 | -3.7662e-11 | 3.0518e-05 | 15 | 5640.8081 | -0.079952 | 5641.3879 | 0.13318 | 5641.098 | 0.02663 | -0.0021291 | 0.0035466 | 0.57983
lift_rotor_solidity | 0.061402 |  | efficiency T/P | 7.9472 | g/W | W_htail | 0 | kg | mu | 0.54747 |  | 16 | 0.059219 | 3.0888e-06 | 0.059235 | -1.2193e-05 | 0.059227 | -4.5522e-06 | -1.4061e-11 | 5.5507e-11 | 1.5259e-05 | 16 | 5640.8081 | -0.079952 | 5641.098 | 0.02663 | 5640.9531 | -0.026643 | 0.0021301 | -0.00070951 | 0.28992
lift_rotor_hover_FM | 0.75 |  | CT/sigma | 0.14 |  | W_vtail | 0 | kg | Ct | 0.0085963 |  | 17 | 0.059219 | 3.0888e-06 | 0.059227 | -4.5522e-06 | 0.059223 | -7.3173e-07 | -2.2602e-12 | 3.331e-12 | 7.6294e-06 | 17 | 5640.9531 | -0.026643 | 5641.098 | 0.02663 | 5641.0255 | -6.3209e-06 | 1.6841e-07 | -1.6833e-07 | 0.14496
motor_power_margin | 50 | % | power_cruise | 712.9356 | kW | W_booms | 59.0745 | kg | Cd0 | 0.0089 |  | 18 | 0.059219 | 3.0888e-06 | 0.059223 | -7.3173e-07 | 0.059221 | 1.1785e-06 | 3.6402e-12 | -8.6236e-13 | 3.8147e-06 | 18 | 5641.0255 | -6.3209e-06 | 5641.098 | 0.02663 | 5641.0618 | 0.013312 | -8.4145e-08 | 0.0003545 | 0.072479
[6 empty] | W_avionics | 120.9432 | kg | Profile_power | 42685.3533 | W | 19 | 0.059221 | 1.1785e-06 | 0.059223 | -7.3173e-07 | 0.059222 | 2.234e-07 | 2.6328e-13 | -1.6347e-13 | 1.9073e-06 | 19 | 5641.0255 | -6.3209e-06 | 5641.0618 | 0.013312 | 5641.0437 | 0.0066346 | -4.1937e-08 | 8.8319e-05 | 0.03624
Fuselage parameters |  |  | Hover descent segment |  |  | W_flight_control | 11.4375 | kg | lambda | 0.059222 |  | 20 | 0.059222 | 2.234e-07 | 0.059223 | -7.3173e-07 | 0.059223 | -2.5417e-07 | -5.678e-14 | 1.8598e-13 | 9.5367e-07 | 20 | 5641.0255 | -6.3209e-06 | 5641.0437 | 0.0066346 | 5641.0346 | 0.0033141 | -2.0948e-08 | 2.1988e-05 | 0.01812
n_pax | 6 |  | hover_descent_speed | 1.524 | m/s | W_anti_icing | 36.1024 | kg | v_induced | 1.2617 | m/s | 21 | 0.059222 | 2.234e-07 | 0.059223 | -2.5417e-07 | 0.059222 | -1.5386e-08 | -3.4373e-15 | 3.9107e-15 | 4.7684e-07 | 21 | 5641.0255 | -6.3209e-06 | 5641.0346 | 0.0033141 | 5641.0301 | 0.0016539 | -1.0454e-08 | 5.4812e-06 | 0.0090599
l_fuse | 6.4008 | m | hover_descent_distance | 304.8 | m | W_furnishings | 124.9672 | kg | kappa_raw | 1.0432 |  | 22 | 0.059222 | 2.234e-07 | 0.059222 | -1.5386e-08 | 0.059222 | 1.04e-07 | 2.3234e-14 | -1.6003e-15 | 2.3842e-07 | 22 | 5641.0255 | -6.3209e-06 | 5641.0301 | 0.0016539 | 5641.0278 | 0.00082379 | -5.2071e-09 | 1.3625e-06 | 0.00453
d_max | 2.056 | m | hover descent duration | 200 | s | W_residual | -0.0073652 | kg | kappa_min | 1.15 |  | 23 | 0.059222 | 1.04e-07 | 0.059222 | -1.5386e-08 | 0.059222 | 4.4309e-08 | 4.6084e-15 | -6.8176e-16 | 1.1921e-07 | 23 | 5641.0255 | -6.3209e-06 | 5641.0278 | 0.00082379 | 5641.0267 | 0.00039045 | -2.468e-09 | 3.2165e-07 | 0.002265
|  |  | thrust_each | 13822.5666 | N | Acceptable? | TRUE |  | kappa | 1.1513 |  | 24 | 0.059222 | 4.4309e-08 | 0.059222 | -1.5386e-08 | 0.059222 | 1.4461e-08 | 6.4077e-16 | -2.2251e-16 | 5.9605e-08 | 24 | 5641.0255 | -6.3209e-06 | 5641.0267 | 0.00039045 | 5641.0261 | 0.00017378 | -1.0985e-09 | 6.7854e-08 | 0.0011325
Landing gear parameters |  |  | power_each | 191.9529 | W | [6 empty] | 25 | 0.059222 | 1.4461e-08 | 0.059222 | -1.5386e-08 | 0.059222 | -4.6253e-10 | -6.6888e-18 | 7.1167e-18 | 2.9802e-08 | 25 | 5641.0255 | -6.3209e-06 | 5641.0261 | 0.00017378 | 5641.0258 | 8.3731e-05 | -5.2926e-10 | 1.4551e-08 | 0.00056624
type | skid |  | efficiency T/P | 7.3469 | g/W | Weight breakdown | [5 empty] | 26 | 0.059222 | 1.4461e-08 | 0.059222 | -4.6253e-10 | 0.059222 | 6.9994e-09 | 1.0122e-16 | -3.2374e-18 | 1.4901e-08 | 26 | 5641.0255 | -6.3209e-06 | 5641.0258 | 8.3731e-05 | 5641.0257 | 2.0423e-05 | -1.2909e-10 | 1.71e-09 | 0.00028312
f_LG | 0.014 |  | power_hover_descent | 767.8116 | kW | W_payload | 600 | kg |  |  |  | 27 | 0.059222 | 6.9994e-09 | 0.059222 | -4.6253e-10 | 0.059222 | 3.2684e-09 | 2.2877e-17 | -1.5118e-18 | 7.4506e-09 | 27 | 5641.0255 | -6.3209e-06 | 5641.0257 | 2.0423e-05 | 5641.0256 | 7.0508e-06 | -4.4568e-11 | 1.44e-10 | 0.00014156
skid_length | 2.854 | m |  |  |  | W_battery | 3129.4 | kg |  |  |  | 28 | 0.059222 | 3.2684e-09 | 0.059222 | -4.6253e-10 | 0.059222 | 1.403e-09 | 4.5855e-18 | -6.4891e-19 | 3.7253e-09 | 28 | 5641.0255 | -6.3209e-06 | 5641.0256 | 7.0508e-06 | 5641.0256 | 3.6493e-07 | -2.3067e-12 | 2.573e-12 | 7.0781e-05
skid_height | 0.80011 |  | Reserve cruise segment |  |  | W_propulsion | 1344.97 | kg |  |  |  | 29 | 0.059222 | 1.403e-09 | 0.059222 | -4.6253e-10 | 0.059222 | 4.7021e-10 | 6.5968e-19 | -2.1749e-19 | 1.8626e-09 | 29 | 5641.0255 | -6.3209e-06 | 5641.0256 | 3.6493e-07 | 5641.0256 | -2.978e-06 | 1.8824e-11 | -1.0868e-12 | 3.539e-05
|  |  | reserve cruise duration | 1200 | s | W_structure | 273.2 | kg |  |  |  | 30 | 0.059222 | 4.7021e-10 | 0.059222 | -4.6253e-10 | 0.059222 | 3.8396e-12 | 1.8054e-21 | -1.7759e-21 | 9.3132e-10 | 30 | 5641.0256 | -2.978e-06 | 5641.0256 | 3.6493e-07 | 5641.0256 | -1.3065e-06 | 3.8909e-12 | -4.7679e-13 | 1.7695e-05
Battery parameters |  |  | power_cruise | 712.9356 | kW | W_equipment | 293.45 | kg | [13 empty] | 31 | 5641.0256 | -1.3065e-06 | 5641.0256 | 3.6493e-07 | 5641.0256 | -4.7081e-07 | 6.1513e-13 | -1.7181e-13 | 8.8476e-06
battery_rho | 250 | Wh/kg |  |  |  | Total | 5641.02 | kg | [13 empty] | 32 | 5641.0256 | -4.7081e-07 | 5641.0256 | 3.6493e-07 | 5641.0256 | -5.2941e-08 | 2.4925e-14 | -1.932e-14 | 4.4238e-06
battery_eff | 0.85 | [20 empty] | 33 | 5641.0256 | -5.2941e-08 | 5641.0256 | 3.6493e-07 | 5641.0256 | 1.5599e-07 | -8.2583e-15 | 5.6925e-14 | 2.2119e-06
battery_max_discharge | 0.8 |  |  |  |  | Weight percentages | [15 empty] | 34 | 5641.0256 | -5.2941e-08 | 5641.0256 | 1.5599e-07 | 5641.0256 | 5.1524e-08 | -2.7277e-15 | 8.0373e-15 | 1.1059e-06
[6 empty] | W_payload | 10.64 | % | [13 empty] | 35 | 5641.0256 | -5.2941e-08 | 5641.0256 | 5.1524e-08 | 5641.0256 | -7.0759e-10 | 3.746e-17 | -3.6458e-17 | 5.5297e-07
Environment at 5500 ft | [5 empty] | W_battery | 55.48 | % | [13 empty] | 36 | 5641.0256 | -7.0759e-10 | 5641.0256 | 5.1524e-08 | 5641.0256 | 2.541e-08 | -1.798e-17 | 1.3092e-15 | 2.7649e-07
rho_air | 1.0398 | kg/m^3 |  |  |  | W_propulsion | 23.84 | % | [13 empty] | 37 | 5641.0256 | -7.0759e-10 | 5641.0256 | 2.541e-08 | 5641.0256 | 1.235e-08 | -8.7387e-18 | 3.1382e-16 | 1.3824e-07
mu_air | 1.7363e-05 | Pa s |  |  |  | W_structure | 4.84 | % | [13 empty] | 38 | 5641.0256 | -7.0759e-10 | 5641.0256 | 1.235e-08 | 5641.0256 | 5.8226e-09 | -4.12e-18 | 7.1909e-17 | 6.9122e-08
sound_speed | 333.9169 | m/s |  |  |  | W_equipment | 5.2 | % | gear_ratio | 3 | [11 empty] | 39 | 5641.0256 | -7.0759e-10 | 5641.0256 | 5.8226e-09 | 5641.0256 | 2.5566e-09 | -1.809e-18 | 1.4886e-17 | 3.4561e-08
gravitational_accel | 9.8015 | m/s^2 |  |  |  | Total | 100 | % | RPM_motor | 1200 | RPM | [10 empty] | 40 | 5641.0256 | -7.0759e-10 | 5641.0256 | 2.5566e-09 | 5641.0256 | 9.2496e-10 | -6.5449e-19 | 2.3647e-18 | 1.728e-08
[9 empty] | omega_motor | 125.6637 | rad/s
Environment at 6500 ft | [5 empty] | Weight percentages |  |  | torque_motor | 6900.3498 | Nm
rho_air | 1.0085 | kg/m^3 |  |  |  | W_payload | 10.64 | % | motor_weight | 174.7581
mu_air | 1.7266e-05 | Pa s |  |  |  | W_battery | 55.48 | %
sound_speed | 332.7218 | m/s |  |  |  | W_empty | 33.89 | %
gravitational_accel | 9.8006 | m/s^2 |  |  |  | Total | 100.01 | %
Constants
rho_softmax | 30
tf_propulsion | 0.8
tf_structure | 0.8
tf_equipments | 0.8

## liftcruise_opt_weight
!!! Press F9 to recalculate !!!
[12 empty] | Bisection method for solving RotorInflow lambda in cruise | [9 empty] | Bisection method for solving W_total
eVTOL design parameters |  |  | Hover climb segment |  |  | Power maximum for design |  |  | Aerodynamics in cruise |  |  | Iter | a | f(a) | b | f(b) | c | f(c) | f(a)*f(c) | f(b)*f(c) | Error (b-a) | Iter | a | f(a) | b | f(b) | c | f(c) | f(a)*f(c) | f(b)*f(c) | Error (b-a)
evtol_config | lift+cruise |  | hover_climb_speed | 2.54 | m/s | p_max_liftrotor | 375.5802 | kW | lift | 17611.8236 | N | 0 | 0 | 1.213 | 1 | -0.027024 | 0.5 | 0.49424 | 0.5995 | -0.013356 | 1 | 0 |  | -0.0095659 |  | -0.0095659 |  | -0.0095659
W_total_takeoff | 1797.0233 | kg | hover_climb_distance | 304.8 | m | p_max_liftrotor_each | 46.9475 | kW | dyn_pressure | 852.4881 | N/m^2 | 1 | 0.5 | 0.49424 | 1 | -0.027024 | 0.75 | 0.23013 | 0.11374 | -0.0062191 | 0.5 | 1 | 500 | -621.891 | 10000 | 2056.9818 | 5250 | 1536.5188 | -955547.2476 | 3160591.1394 | 9500
Propeller¦RPM_cruise | 195.7961 | RPM | hover climb duration | 120 | s | p_max_prop | 72.9037 | kW | f_e_rotor_hubs | 0.19354 | m2 | 2 | 0.75 | 0.23013 | 1 | -0.027024 | 0.875 | 0.10105 | 0.023255 | -0.0027308 | 0.25 | 2 | 500 | -621.891 | 5250 | 1536.5188 | 2875 | 323.5912 | -201238.4823 | 497203.9956 | 4750
cruise_speed | 41.1161 | m/s | thrust_each | 2201.6885 | N | p_max_prop_each | 72.9037 | kW | CD0_wing | 0.0091534 |  | 3 | 0.875 | 0.10105 | 1 | -0.027024 | 0.9375 | 0.036912 | 0.00373 | -0.00099751 | 0.125 | 3 | 500 | -621.891 | 2875 | 323.5912 | 1687.5 | -43.3366 | 26950.6303 | -14023.337 | 2375
r_lift_rotor | 1.9728 | m | power_each | 31.2983 | W |  |  |  | f_e_non_hub_non_wing | 0.27291 |  | 4 | 0.9375 | 0.036912 | 1 | -0.027024 | 0.96875 | 0.0049213 | 0.00018166 | -0.00013299 | 0.0625 | 4 | 1687.5 | -43.3366 | 2875 | 323.5912 | 2281.25 | 168.8611 | -7317.8615 | 54641.9628 | 1187.5
c_to_r_lift_rotor | 0.4873 | m | efficiency T/P | 7.177 | g/W | Energy and time |  |  | CD0_total | 0.01825 |  | 5 | 0.96875 | 0.0049213 | 1 | -0.027024 | 0.98438 | -0.011057 | -5.4414e-05 | 0.00029879 | 0.03125 | 5 | 1687.5 | -43.3366 | 2281.25 | 168.8611 | 1984.375 | 69.7571 | -3023.0346 | 11779.2607 | 593.75
r_propeller | 2.1 | m | power_hover_climb | 250.3868 | kW | energy_consumption | 69.5235 | kWh | Parasite_drag | 466.7495 | N | 6 | 0.96875 | 0.0049213 | 0.98438 | -0.011057 | 0.97656 | -0.0030691 | -1.5104e-05 | 3.3934e-05 | 0.015625 | 6 | 1687.5 | -43.3366 | 1984.375 | 69.7571 | 1835.9375 | 14.9352 | -647.2424 | 1041.8394 | 296.875
c_to_r_propeller | 0.44505 | m |  |  |  | flight_time | 65.869 | mins | Oswald_e | 0.84104 |  | 7 | 0.96875 | 0.0049213 | 0.97656 | -0.0030691 | 0.97266 | 0.00092579 | 4.5561e-06 | -2.8413e-06 | 0.0078125 | 7 | 1687.5 | -43.3366 | 1835.9375 | 14.9352 | 1761.7188 | -13.7725 | 596.8547 | -205.6962 | 148.4375
wing_area | 30 | m^2 | Cruise segment | [5 empty] | CL | 0.68864 |  | 8 | 0.97266 | 0.00092579 | 0.97656 | -0.0030691 | 0.97461 | -0.0010717 | -9.9219e-07 | 3.2892e-06 | 0.0039062 | 8 | 1761.7188 | -13.7725 | 1835.9375 | 14.9352 | 1798.8281 | 0.68879 | -9.4864 | 10.2872 | 74.2188
wing_AR | 6.9367 |  | cruise duration | 2432.1389 | s | Weights modeling |  |  | CD | 0.044125 |  | 9 | 0.97266 | 0.00092579 | 0.97461 | -0.0010717 | 0.97363 | -7.2989e-05 | -6.7573e-08 | 7.8224e-08 | 0.0019531 | 9 | 1761.7188 | -13.7725 | 1798.8281 | 0.68879 | 1780.2734 | -6.5151 | 89.729 | -4.4875 | 37.1094
|  |  | prop_tip_speed | 43.0578 | m/s | W_takeoff | 1797.0233 | kg | Total_drag | 1128.482 | N | 10 | 0.97266 | 0.00092579 | 0.97363 | -7.2989e-05 | 0.97314 | 0.00042639 | 3.9475e-07 | -3.1122e-08 | 0.00097656 | 10 | 1780.2734 | -6.5151 | 1798.8281 | 0.68879 | 1789.5508 | -2.9064 | 18.9356 | -2.0019 | 18.5547
Mission requirements |  |  | prop_tip_speed_Mach | 0.12941 | M | W_battery | 408.9615 | kg | L/D | 15.6067 |  | 11 | 0.97314 | 0.00042639 | 0.97363 | -7.2989e-05 | 0.97339 | 0.0001767 | 7.5345e-08 | -1.2897e-08 | 0.00048828 | 11 | 1789.5508 | -2.9064 | 1798.8281 | 0.68879 | 1794.1895 | -1.1071 | 3.2178 | -0.76259 | 9.2773
payload_weight | 600 | kg | thrust_each | 1128.482 | N | W_rotors_and_hubs | 128.5611 | kg | f/(W/1000)^2/3 | 5.6909 |  | 12 | 0.97339 | 0.0001767 | 0.97363 | -7.2989e-05 | 0.97351 | 5.1856e-05 | 9.163e-09 | -3.7849e-09 | 0.00024414 | 12 | 1794.1895 | -1.1071 | 1798.8281 | 0.68879 | 1796.5088 | -0.20876 | 0.23113 | -0.14379 | 4.6387
flight_range | 100000 | m | power_each | 48.6025 | kW | W_extra_hubs | 0 | kg |  |  |  | 13 | 0.97351 | 5.1856e-05 | 0.97363 | -7.2989e-05 | 0.97357 | -1.0567e-05 | -5.4795e-10 | 7.7127e-10 | 0.00012207 | 13 | 1796.5088 | -0.20876 | 1798.8281 | 0.68879 | 1797.6685 | 0.24012 | -0.050127 | 0.16539 | 2.3193
mission_repetition | 1 |  | efficiency T/P | 2.3691 | g/W | W_motors | 76.7087 | kg | Propeller performance in cruise |  |  | 14 | 0.97351 | 5.1856e-05 | 0.97357 | -1.0567e-05 | 0.97354 | 2.0644e-05 | 1.0705e-09 | -2.1815e-10 | 6.1035e-05 | 14 | 1796.5088 | -0.20876 | 1797.6685 | 0.24012 | 1797.0886 | 0.015707 | -0.0032789 | 0.0037715 | 1.1597
|  |  | CT/sigma | 0.05125 |  | W_controllers | 41.2246 | kg | alpha | 85 | deg | 15 | 0.97354 | 2.0644e-05 | 0.97357 | -1.0567e-05 | 0.97356 | 5.0388e-06 | 1.0402e-10 | -5.3244e-11 | 3.0518e-05 | 15 | 1796.5088 | -0.20876 | 1797.0886 | 0.015707 | 1796.7987 | -0.096519 | 0.020149 | -0.001516 | 0.57983
Rotor parameters |  |  | power_cruise | 48.6025 | kW | W_fuselage | 208.7379 | kg | thrust_each | 1128.482 | N | 16 | 0.97356 | 5.0388e-06 | 0.97357 | -1.0567e-05 | 0.97356 | -2.764e-06 | -1.3927e-11 | 2.9207e-11 | 1.5259e-05 | 16 | 1796.7987 | -0.096519 | 1797.0886 | 0.015707 | 1796.9437 | -0.040405 | 0.0038998 | -0.00063462 | 0.28992
N_lift_rotor | 8 |  |  |  |  | W_landing_gear | 46.7226 | kg | omega | 20.5037 | rad/s | 17 | 0.97356 | 5.0388e-06 | 0.97356 | -2.764e-06 | 0.97356 | 1.1374e-06 | 5.731e-12 | -3.1437e-12 | 7.6294e-06 | 17 | 1796.9437 | -0.040405 | 1797.0886 | 0.015707 | 1797.0161 | -0.012349 | 0.00049894 | -0.00019396 | 0.14496
N_blade_lift_rotor | 2 |  | Hover descent segment |  |  | W_wing | 155.0764 | kg | mu | 0.083225 |  | 18 | 0.97356 | 1.1374e-06 | 0.97356 | -2.764e-06 | 0.97356 | -8.1333e-07 | -9.2506e-13 | 2.2481e-12 | 3.8147e-06 | 18 | 1797.0161 | -0.012349 | 1797.0886 | 0.015707 | 1797.0524 | 0.0016792 | -2.0736e-05 | 2.6375e-05 | 0.072479
lift_rotor_solidity | 0.31023 |  | hover_descent_speed | 1.524 | m/s | W_htail | 20.7445 | kg | Ct | 0.043562 |  | 19 | 0.97356 | 1.1374e-06 | 0.97356 | -8.1333e-07 | 0.97356 | 1.6203e-07 | 1.8428e-13 | -1.3178e-13 | 1.9073e-06 | 19 | 1797.0161 | -0.012349 | 1797.0524 | 0.0016792 | 1797.0343 | -0.0053349 | 6.5878e-05 | -8.9585e-06 | 0.03624
lift_rotor_FM | 0.75 |  | hover_descent_distance | 304.8 | m | W_vtail | 7.7248 | kg | Cd0 | 0.0089 |  | 20 | 0.97356 | 1.6203e-07 | 0.97356 | -8.1333e-07 | 0.97356 | -3.2565e-07 | -5.2764e-14 | 2.6486e-13 | 9.5367e-07 | 20 | 1797.0343 | -0.0053349 | 1797.0524 | 0.0016792 | 1797.0433 | -0.0018278 | 9.751e-06 | -3.0693e-06 | 0.01812
motor_power_margin | 50 | % | hover descent duration | 200 | s | W_booms | 17.0581 | kg | Profile_power | 1088.7214 | W | 21 | 0.97356 | 1.6203e-07 | 0.97356 | -3.2565e-07 | 0.97356 | -8.1812e-08 | -1.3256e-14 | 2.6642e-14 | 4.7684e-07 | 21 | 1797.0433 | -0.0018278 | 1797.0524 | 0.0016792 | 1797.0479 | -7.4274e-05 | 1.3576e-07 | -1.2472e-07 | 0.0090599
|  |  | thrust_each | 2201.6885 | N | W_avionics | 38.5282 | kg | lambda | 0.97356 |  | 22 | 0.97356 | 1.6203e-07 | 0.97356 | -8.1812e-08 | 0.97356 | 4.0107e-08 | 6.4984e-15 | -3.2812e-15 | 2.3842e-07 | 22 | 1797.0479 | -7.4274e-05 | 1797.0524 | 0.0016792 | 1797.0501 | 0.00080232 | -5.9591e-08 | 1.3473e-06 | 0.00453
Propeller parameters |  |  | power_each | 27.3169 | kW | W_flight_control | 7.2378 | kg | v_induced | 0.95981 | m/s | 23 | 0.97356 | 4.0107e-08 | 0.97356 | -8.1812e-08 | 0.97356 | -2.0852e-08 | -8.3633e-16 | 1.706e-15 | 1.1921e-07 | 23 | 1797.0479 | -7.4274e-05 | 1797.0501 | 0.00080232 | 1797.049 | 0.00036419 | -2.705e-08 | 2.922e-07 | 0.002265
N_propeller | 1 |  | efficiency T/P | 8.223 | g/W | W_anti_icing | 11.5009 | kg | kappa_raw | 1.1815 |  | 24 | 0.97356 | 4.0107e-08 | 0.97356 | -2.0852e-08 | 0.97356 | 9.6274e-09 | 3.8613e-16 | -2.0075e-16 | 5.9605e-08 | 24 | 1797.0479 | -7.4274e-05 | 1797.049 | 0.00036419 | 1797.0484 | 0.00014479 | -1.0754e-08 | 5.2731e-08 | 0.0011325
N_blade_propeller | 6 |  | power_hover_descent | 218.5353 | kW | W_furnishings | 28.2457 | kg | kappa_min | 1.15 |  | 25 | 0.97356 | 9.6274e-09 | 0.97356 | -2.0852e-08 | 0.97356 | -5.6125e-09 | -5.4033e-17 | 1.1703e-16 | 2.9802e-08 | 25 | 1797.0479 | -7.4274e-05 | 1797.0484 | 0.00014479 | 1797.0481 | 3.5428e-05 | -2.6314e-09 | 5.1296e-09 | 0.00056624
propeller_solidity | 0.84998 |  |  |  |  | W_residual | -0.0095659 | kg | kappa | 1.1925 |  | 26 | 0.97356 | 9.6274e-09 | 0.97356 | -5.6125e-09 | 0.97356 | 2.0075e-09 | 1.9327e-17 | -1.1267e-17 | 1.4901e-08 | 26 | 1797.0479 | -7.4274e-05 | 1797.0481 | 3.5428e-05 | 1797.048 | -1.9423e-05 | 1.4426e-09 | -6.8811e-10 | 0.00028312
propeller_FM | 0.75 |  | Reserve cruise segment |  |  | Acceptable? | TRUE |  |  |  |  | 27 | 0.97356 | 2.0075e-09 | 0.97356 | -5.6125e-09 | 0.97356 | -1.8025e-09 | -3.6185e-18 | 1.0116e-17 | 7.4506e-09 | 27 | 1797.048 | -1.9423e-05 | 1797.0481 | 3.5428e-05 | 1797.0481 | 8.0028e-06 | -1.5544e-10 | 2.8353e-10 | 0.00014156
motor_power_margin | 50 | % | reserve cruise duration | 1200 | s | [6 empty] | 28 | 0.97356 | 2.0075e-09 | 0.97356 | -1.8025e-09 | 0.97356 | 1.025e-10 | 2.0576e-19 | -1.8475e-19 | 3.7253e-09 | 28 | 1797.048 | -1.9423e-05 | 1797.0481 | 8.0028e-06 | 1797.048 | -5.8807e-06 | 1.1422e-10 | -4.7062e-11 | 7.0781e-05
|  |  | power_cruise | 48.6025 | kW | Weight percentages | [5 empty] | 29 | 0.97356 | 1.025e-10 | 0.97356 | -1.8025e-09 | 0.97356 | -8.4999e-10 | -8.7122e-20 | 1.5321e-18 | 1.8626e-09 | 29 | 1797.048 | -5.8807e-06 | 1797.0481 | 8.0028e-06 | 1797.048 | 1.0611e-06 | -6.2397e-12 | 8.4914e-12 | 3.539e-05
Fuselage parameters | [5 empty] | W_payload | 33.39 | % |  |  |  | 30 | 0.97356 | 1.025e-10 | 0.97356 | -8.4999e-10 | 0.97356 | -3.7375e-10 | -3.8308e-20 | 3.1768e-19 | 9.3132e-10 | 30 | 1797.048 | -5.8807e-06 | 1797.048 | 1.0611e-06 | 1797.048 | -2.4098e-06 | 1.4171e-11 | -2.5569e-12 | 1.7695e-05
n_pax | 6 |  |  |  |  | W_battery | 22.76 | % | [13 empty] | 31 | 1797.048 | -2.4098e-06 | 1797.048 | 1.0611e-06 | 1797.048 | -6.7439e-07 | 1.6252e-12 | -7.1556e-13 | 8.8476e-06
l_fuse | 9.144 | m |  |  |  | W_propulsion | 13.72 | % | [13 empty] | 32 | 1797.048 | -6.7439e-07 | 1797.048 | 1.0611e-06 | 1797.048 | 1.9333e-07 | -1.3038e-13 | 2.0514e-13 | 4.4238e-06
d_max | 1.8675 | m |  |  |  | W_structure | 25.38 | % | [13 empty] | 33 | 1797.048 | -6.7439e-07 | 1797.048 | 1.9333e-07 | 1797.048 | -2.4053e-07 | 1.6221e-13 | -4.6502e-14 | 2.2119e-06
[6 empty] | W_equipment | 4.76 | % | [13 empty] | 34 | 1797.048 | -2.4053e-07 | 1797.048 | 1.9333e-07 | 1797.048 | -2.3598e-08 | 5.676e-15 | -4.5622e-15 | 1.1059e-06
Landing gear parameters | [5 empty] | Total | 100.01 | % | [13 empty] | 35 | 1797.048 | -2.3598e-08 | 1797.048 | 1.9333e-07 | 1797.048 | 8.4867e-08 | -2.0027e-15 | 1.6408e-14 | 5.5297e-07
type | wheeled | [20 empty] | 36 | 1797.048 | -2.3598e-08 | 1797.048 | 8.4867e-08 | 1797.048 | 3.0635e-08 | -7.2292e-16 | 2.5999e-15 | 2.7649e-07
f_LG | 0.0325 |  |  |  |  | Weight breakdown | [15 empty] | 37 | 1797.048 | -2.3598e-08 | 1797.048 | 3.0635e-08 | 1797.048 | 3.5182e-09 | -8.3021e-17 | 1.0778e-16 | 1.3824e-07
l_sm | 0.3048 | m |  |  |  | W_payload | 600 | kg | [13 empty] | 38 | 1797.048 | -2.3598e-08 | 1797.048 | 3.5182e-09 | 1797.048 | -1.004e-08 | 2.3692e-16 | -3.5321e-17 | 6.9122e-08
n_ult | 5.7 |  |  |  |  | W_battery | 408.96 | kg | [13 empty] | 39 | 1797.048 | -1.004e-08 | 1797.048 | 3.5182e-09 | 1797.048 | -3.2605e-09 | 3.2735e-17 | -1.1471e-17 | 3.4561e-08
[6 empty] | W_propulsion | 246.49 | kg | [13 empty] | 40 | 1797.048 | -3.2605e-09 | 1797.048 | 3.5182e-09 | 1797.048 | 1.2869e-10 | -4.1961e-19 | 4.5276e-19 | 1.728e-08
Wing parameters | [5 empty] | W_structure | 456.06 | kg
n_ult | 3 |  |  |  |  | W_equipment | 85.51 | kg
[6 empty] | Total | 1797.02 | kg
Horizontal tail parameters
htail_AR | 4.3036
htail_S | 3.6707 | m^2
t_rh | 0.17316 | m
Vertical tail parameters
vtail_AR | 1.1799
vtail_S | 2.5403 | m^2
t_rv | 0.34131 | m
quarter_chord_sweep | 35 | deg
Battery parameters
battery_rho | 250 | Wh/kg
battery_eff | 0.85
battery_max_discharge | 0.8
Environment at 5500 ft
rho_air | 1.0398 | kg/m^3
mu_air | 1.7363e-05 | Pa s
sound_speed | 333.9169 | m/s
gravitational_accel | 9.8015 | m/s^2
Environment at 6500 ft
rho_air | 1.0085 | kg/m^3
mu_air | 1.7266e-05 | Pa s
sound_speed | 332.7218 | m/s
gravitational_accel | 9.8006 | m/s^2
Constants
rho_softmax | 30
tf_propulsion | 0.8
tf_structure | 0.8
tf_equipments | 0.8
AoA | 5 | deg

## liftcruise_opt_energy
!!! Press F9 to recalculate !!!
[12 empty] | Bisection method for solving RotorInflow lambda in cruise | [9 empty] | Bisection method for solving W_total
eVTOL design parameters |  |  | Hover climb segment |  |  | Power maximum for design |  |  | Aerodynamics in cruise |  |  | Iter | a | f(a) | b | f(b) | c | f(c) | f(a)*f(c) | f(b)*f(c) | Error (b-a) | Iter | a | f(a) | b | f(b) | c | f(c) | f(a)*f(c) | f(b)*f(c) | Error (b-a)
evtol_config | lift+cruise |  | hover_climb_speed | 2.54 | m/s | p_max_liftrotor | 344.7834 | kW | lift | 18350.3989 | N | 0 | 0 | 1.2096 | 1 | -0.027282 | 0.5 | 0.4937 | 0.59718 | -0.013469 | 1 | 0 |  | -0.005594 |  | -0.005594 |  | -0.005594
W_total_takeoff | 1872.3839 | kg | hover_climb_distance | 304.8 | m | p_max_liftrotor_each | 43.0979 | kW | dyn_pressure | 807.7713 | N/m^2 | 1 | 0.5 | 0.4937 | 1 | -0.027282 | 0.75 | 0.22978 | 0.11344 | -0.0062689 | 0.5 | 1 | 500 | -668.0016 | 10000 | 2623.4197 | 5250 | 1640.6216 | -1095937.8826 | 4304039.1549 | 9500
Propeller¦RPM_cruise | 190.5866 | RPM | hover climb duration | 120 | s | p_max_prop | 66.3549 | kW | f_e_rotor_hubs | 0.19891 | m2 | 2 | 0.75 | 0.22978 | 1 | -0.027282 | 0.875 | 0.10075 | 0.023151 | -0.0027487 | 0.25 | 2 | 500 | -668.0016 | 5250 | 1640.6216 | 2875 | 352.8573 | -235709.2496 | 578905.328 | 4750
cruise_speed | 40.0232 | m/s | thrust_each | 2294.0193 | N | p_max_prop_each | 66.3549 | kW | CD0_wing | 0.0091534 |  | 3 | 0.875 | 0.10075 | 1 | -0.027282 | 0.9375 | 0.036635 | 0.0036911 | -0.00099948 | 0.125 | 3 | 500 | -668.0016 | 2875 | 352.8573 | 1687.5 | -79.0071 | 52776.8779 | -27878.2368 | 2375
r_lift_rotor | 2.3355 | m | power_each | 28.732 | W |  |  |  | f_e_non_hub_non_wing | 0.27291 |  | 4 | 0.9375 | 0.036635 | 1 | -0.027282 | 0.96875 | 0.0046542 | 0.00017051 | -0.00012697 | 0.0625 | 4 | 1687.5 | -79.0071 | 2875 | 352.8573 | 2281.25 | 159.7055 | -12617.8692 | 56353.2477 | 1187.5
c_to_r_lift_rotor | 0.4873 | m | efficiency T/P | 8.1459 | g/W | Energy and time |  |  | CD0_total | 0.01825 |  | 5 | 0.96875 | 0.0046542 | 1 | -0.027282 | 0.98438 | -0.011319 | -5.2682e-05 | 0.00030881 | 0.03125 | 5 | 1687.5 | -79.0071 | 2281.25 | 159.7055 | 1984.375 | 45.8256 | -3620.5471 | 7318.5973 | 593.75
r_propeller | 2.1 | m | power_hover_climb | 229.8556 | kW | energy_consumption | 64.017 | kWh | Parasite_drag | 442.2664 | N | 6 | 0.96875 | 0.0046542 | 0.98438 | -0.011319 | 0.97656 | -0.0033339 | -1.5517e-05 | 3.7738e-05 | 0.015625 | 6 | 1687.5 | -79.0071 | 1984.375 | 45.8256 | 1835.9375 | -15.2529 | 1205.0859 | -698.9721 | 296.875
c_to_r_propeller | 0.44505 | m |  |  |  | flight_time | 66.9759 | mins | Oswald_e | 0.7747 |  | 7 | 0.96875 | 0.0046542 | 0.97656 | -0.0033339 | 0.97266 | 0.00065977 | 3.0707e-06 | -2.1996e-06 | 0.0078125 | 7 | 1835.9375 | -15.2529 | 1984.375 | 45.8256 | 1910.1562 | 15.6251 | -238.327 | 716.0271 | 148.4375
wing_area | 30 | m^2 | Cruise segment | [5 empty] | CL | 0.75724 |  | 8 | 0.97266 | 0.00065977 | 0.97656 | -0.0033339 | 0.97461 | -0.0013372 | -8.8222e-07 | 4.458e-06 | 0.0039062 | 8 | 1835.9375 | -15.2529 | 1910.1562 | 15.6251 | 1873.0469 | 0.27026 | -4.1223 | 4.2228 | 74.2188
wing_AR | 9.3142 |  | cruise duration | 2498.5517 | s | Weights modeling |  |  | CD | 0.043546 |  | 9 | 0.97266 | 0.00065977 | 0.97461 | -0.0013372 | 0.97363 | -0.00033872 | -2.2348e-07 | 4.5292e-07 | 0.0019531 | 9 | 1835.9375 | -15.2529 | 1873.0469 | 0.27026 | 1854.4922 | -7.4703 | 113.944 | -2.0189 | 37.1094
|  |  | prop_tip_speed | 41.9122 | m/s | W_takeoff | 1872.3839 | kg | Total_drag | 1055.2565 | N | 10 | 0.97266 | 0.00065977 | 0.97363 | -0.00033872 | 0.97314 | 0.00016052 | 1.0591e-07 | -5.4371e-08 | 0.00097656 | 10 | 1854.4922 | -7.4703 | 1873.0469 | 0.27026 | 1863.7695 | -3.5948 | 26.8542 | -0.97153 | 18.5547
Mission requirements |  |  | prop_tip_speed_Mach | 0.12597 | M | W_battery | 376.5704 | kg | L/D | 17.3895 |  | 11 | 0.97314 | 0.00016052 | 0.97363 | -0.00033872 | 0.97339 | -8.9099e-05 | -1.4302e-08 | 3.0179e-08 | 0.00048828 | 11 | 1863.7695 | -3.5948 | 1873.0469 | 0.27026 | 1868.4082 | -1.6609 | 5.9707 | -0.44889 | 9.2773
payload_weight | 600 | kg | thrust_each | 1055.2565 | N | W_rotors_and_hubs | 133.6183 | kg | f/(W/1000)^2/3 | 5.4645 |  | 12 | 0.97314 | 0.00016052 | 0.97339 | -8.9099e-05 | 0.97327 | 3.5711e-05 | 5.7324e-09 | -3.1818e-09 | 0.00024414 | 12 | 1868.4082 | -1.6609 | 1873.0469 | 0.27026 | 1870.7275 | -0.69501 | 1.1544 | -0.18783 | 4.6387
flight_range | 100000 | m | power_each | 44.2366 | kW | W_extra_hubs | 0 | kg |  |  |  | 13 | 0.97327 | 3.5711e-05 | 0.97339 | -8.9099e-05 | 0.97333 | -2.6694e-05 | -9.5327e-10 | 2.3784e-09 | 0.00012207 | 13 | 1870.7275 | -0.69501 | 1873.0469 | 0.27026 | 1871.8872 | -0.21229 | 0.14755 | -0.057375 | 2.3193
mission_repetition | 1 |  | efficiency T/P | 2.434 | g/W | W_motors | 70.3211 | kg | Propeller performance in cruise |  |  | 14 | 0.97327 | 3.5711e-05 | 0.97333 | -2.6694e-05 | 0.9733 | 4.5085e-06 | 1.61e-10 | -1.2035e-10 | 6.1035e-05 | 14 | 1871.8872 | -0.21229 | 1873.0469 | 0.27026 | 1872.467 | 0.029004 | -0.0061573 | 0.0078385 | 1.1597
|  |  | CT/sigma | 0.050581 |  | W_controllers | 37.7918 | kg | alpha | 85 | deg | 15 | 0.9733 | 4.5085e-06 | 0.97333 | -2.6694e-05 | 0.97331 | -1.1093e-05 | -5.0012e-11 | 2.9611e-10 | 3.0518e-05 | 15 | 1871.8872 | -0.21229 | 1872.467 | 0.029004 | 1872.1771 | -0.09164 | 0.019455 | -0.0026579 | 0.57983
Rotor parameters |  |  | power_cruise | 44.2366 | kW | W_fuselage | 209.9764 | kg | thrust_each | 1055.2565 | N | 16 | 0.9733 | 4.5085e-06 | 0.97331 | -1.1093e-05 | 0.9733 | -3.2921e-06 | -1.4843e-11 | 3.6519e-11 | 1.5259e-05 | 16 | 1872.1771 | -0.09164 | 1872.467 | 0.029004 | 1872.3221 | -0.031317 | 0.0028699 | -0.00090831 | 0.28992
N_lift_rotor | 8 |  |  |  |  | W_landing_gear | 48.682 | kg | omega | 19.9582 | rad/s | 17 | 0.9733 | 4.5085e-06 | 0.9733 | -3.2921e-06 | 0.9733 | 6.0817e-07 | 2.7419e-12 | -2.0022e-12 | 7.6294e-06 | 17 | 1872.3221 | -0.031317 | 1872.467 | 0.029004 | 1872.3946 | -0.0011565 | 3.6219e-05 | -3.3543e-05 | 0.14496
N_blade_lift_rotor | 2 |  | Hover descent segment |  |  | W_wing | 261.0689 | kg | mu | 0.083228 |  | 18 | 0.9733 | 6.0817e-07 | 0.9733 | -3.2921e-06 | 0.9733 | -1.342e-06 | -8.1616e-13 | 4.418e-12 | 3.8147e-06 | 18 | 1872.3946 | -0.0011565 | 1872.467 | 0.029004 | 1872.4308 | 0.013923 | -1.6103e-05 | 0.00040383 | 0.072479
lift_rotor_solidity | 0.31023 |  | hover_descent_speed | 1.524 | m/s | W_htail | 21.5143 | kg | Ct | 0.042993 |  | 19 | 0.9733 | 6.0817e-07 | 0.9733 | -1.342e-06 | 0.9733 | -3.6691e-07 | -2.2314e-13 | 4.9238e-13 | 1.9073e-06 | 19 | 1872.3946 | -0.0011565 | 1872.4308 | 0.013923 | 1872.4127 | 0.0063835 | -7.3826e-06 | 8.888e-05 | 0.03624
lift_rotor_FM | 0.75 |  | hover_descent_distance | 304.8 | m | W_vtail | 7.9068 | kg | Cd0 | 0.0089 |  | 20 | 0.9733 | 6.0817e-07 | 0.9733 | -3.6691e-07 | 0.9733 | 1.2063e-07 | 7.3366e-14 | -4.4261e-14 | 9.5367e-07 | 20 | 1872.3946 | -0.0011565 | 1872.4127 | 0.0063835 | 1872.4036 | 0.0026135 | -3.0226e-06 | 1.6683e-05 | 0.01812
motor_power_margin | 50 | % | hover descent duration | 200 | s | W_booms | 15.6594 | kg | Profile_power | 1004.1129 | W | 21 | 0.9733 | 1.2063e-07 | 0.9733 | -3.6691e-07 | 0.9733 | -1.2314e-07 | -1.4854e-14 | 4.518e-14 | 4.7684e-07 | 21 | 1872.3946 | -0.0011565 | 1872.4036 | 0.0026135 | 1872.3991 | 0.00072848 | -8.4251e-07 | 1.9039e-06 | 0.0090599
|  |  | thrust_each | 2294.0193 | N | W_avionics | 40.1439 | kg | lambda | 0.9733 |  | 22 | 0.9733 | 1.2063e-07 | 0.9733 | -1.2314e-07 | 0.9733 | -1.2518e-09 | -1.5101e-16 | 1.5414e-16 | 2.3842e-07 | 22 | 1872.3946 | -0.0011565 | 1872.3991 | 0.00072848 | 1872.3968 | -0.00021418 | 2.477e-07 | -1.5602e-07 | 0.00453
Propeller parameters |  |  | power_each | 24.5419 | kW | W_flight_control | 7.3577 | kg | v_induced | 0.92231 | m/s | 23 | 0.9733 | 1.2063e-07 | 0.9733 | -1.2518e-09 | 0.9733 | 5.9691e-08 | 7.2007e-15 | -7.4721e-17 | 1.1921e-07 | 23 | 1872.3968 | -0.0011565 | 1872.3991 | 0.00072848 | 1872.398 | -0.00021418 | 2.477e-07 | -1.5602e-07 | 0.002265
N_propeller | 1 |  | efficiency T/P | 9.5367 | g/W | W_anti_icing | 11.9833 | kg | kappa_raw | 1.1785 |  | 24 | 0.9733 | 5.9691e-08 | 0.9733 | -1.2518e-09 | 0.9733 | 2.9219e-08 | 1.7441e-15 | -3.6577e-17 | 5.9605e-08 | 24 | 1872.398 | -0.0011565 | 1872.3991 | -0.00021418 | 1872.3985 | -0.00021418 | 2.477e-07 | 4.5872e-08 | 0.0011325
N_blade_propeller | 6 |  | power_hover_descent | 196.3351 | kW | W_furnishings | 29.7952 | kg | kappa_min | 1.15 |  | 25 | 0.9733 | 2.9219e-08 | 0.9733 | -1.2518e-09 | 0.9733 | 1.3984e-08 | 4.086e-16 | -1.7505e-17 | 2.9802e-08 | 25 | 1872.3985 | -0.0011565 | 1872.3985 | -0.00068519 | 1872.3985 | -0.00021418 | 2.477e-07 | 1.4675e-07 | 0
propeller_solidity | 0.84998 |  |  |  |  | W_residual | -0.005594 | kg | kappa | 1.1903 |  | 26 | 0.9733 | 1.3984e-08 | 0.9733 | -1.2518e-09 | 0.9733 | 6.366e-09 | 8.9021e-17 | -7.969e-18 | 1.4901e-08 | 26 | 1872.3985 | -0.0011565 | 1872.3985 | -0.00092086 | 1872.3985 | -0.00021418 | 2.477e-07 | 1.9723e-07 | 0
propeller_FM | 0.75 |  | Reserve cruise segment |  |  | Acceptable? | TRUE |  |  |  |  | 27 | 0.9733 | 6.366e-09 | 0.9733 | -1.2518e-09 | 0.9733 | 2.5571e-09 | 1.6278e-17 | -3.201e-18 | 7.4506e-09 | 27 | 1872.3985 | -0.0011565 | 1872.3985 | -0.0010387 | 1872.3985 | -0.00021418 | 2.477e-07 | 2.2246e-07 | 0
motor_power_margin | 50 | % | reserve cruise duration | 1200 | s | [6 empty] | 28 | 0.9733 | 2.5571e-09 | 0.9733 | -1.2518e-09 | 0.9733 | 6.5264e-10 | 1.6689e-18 | -8.1698e-19 | 3.7253e-09 | 28 | 1872.3985 | -0.0011565 | 1872.3985 | -0.0010976 | 1872.3985 | -0.00021418 | 2.477e-07 | 2.3508e-07 | 0
|  |  | power_cruise | 44.2366 | kW | Weight percentages | [5 empty] | 29 | 0.9733 | 6.5264e-10 | 0.9733 | -1.2518e-09 | 0.9733 | -2.9958e-10 | -1.9552e-19 | 3.7502e-19 | 1.8626e-09 | 29 | 1872.3985 | -0.0011565 | 1872.3985 | -0.0011271 | 1872.3985 | -0.00021418 | 2.477e-07 | 2.4139e-07 | 0
Fuselage parameters | [5 empty] | W_payload | 32.04 | % |  |  |  | 30 | 0.9733 | 6.5264e-10 | 0.9733 | -2.9958e-10 | 0.9733 | 1.7653e-10 | 1.1521e-19 | -5.2885e-20 | 9.3132e-10 | 30 | 1872.3985 | -0.0011565 | 1872.3985 | -0.001142 | 1872.3985 | -0.00021418 | 2.477e-07 | 2.4458e-07 | 0
n_pax | 6 |  |  |  |  | W_battery | 20.11 | % | [13 empty] | 31 | 1872.3985 | -0.0011565 | 1872.3985 | -0.0011491 | 1872.3985 | -0.00021418 | 2.477e-07 | 2.4611e-07 | 0
l_fuse | 9.144 | m |  |  |  | W_propulsion | 12.91 | % | [13 empty] | 32 | 1872.3985 | -0.0011565 | 1872.3985 | -0.0011528 | 1872.3985 | -0.00021418 | 2.477e-07 | 2.469e-07 | 0
d_max | 1.8675 | m |  |  |  | W_structure | 30.17 | % | [13 empty] | 33 | 1872.3985 | -0.0011565 | 1872.3985 | -0.0011547 | 1872.3985 | -0.00021418 | 2.477e-07 | 2.473e-07 | 0
[6 empty] | W_equipment | 4.77 | % | [13 empty] | 34 | 1872.3985 | -0.0011565 | 1872.3985 | -0.0011556 | 1872.3985 | -0.00021418 | 2.477e-07 | 2.475e-07 | 0
Landing gear parameters | [5 empty] | Total | 100 | % | [13 empty] | 35 | 1872.3985 | -0.0011565 | 1872.3985 | -0.0011561 | 1872.3985 | -0.00021418 | 2.477e-07 | 2.476e-07 | 0
type | wheeled | [20 empty] | 36 | 1872.3985 | -0.0011565 | 1872.3985 | -0.0011563 | 1872.3985 | -0.00021418 | 2.477e-07 | 2.4765e-07 | 0
f_LG | 0.0325 |  |  |  |  | Weight breakdown | [15 empty] | 37 | 1872.3985 | -0.0011565 | 1872.3985 | -0.0011564 | 1872.3985 | -0.00021418 | 2.477e-07 | 2.4767e-07 | 0
l_sm | 0.3048 | m |  |  |  | W_payload | 600 | kg | [13 empty] | 38 | 1872.3985 | -0.0011565 | 1872.3985 | -0.0011565 | 1872.3985 | -0.00021418 | 2.477e-07 | 2.4769e-07 | 0
n_ult | 5.7 |  |  |  |  | W_battery | 376.57 | kg | [13 empty] | 39 | 1872.3985 | -0.0011565 | 1872.3985 | -0.0011565 | 1872.3985 | -0.00021418 | 2.477e-07 | 2.4769e-07 | 0
[6 empty] | W_propulsion | 241.73 | kg | [13 empty] | 40 | 1872.3985 | -0.0011565 | 1872.3985 | -0.0011565 | 1872.3985 | -0.00021418 | 2.477e-07 | 2.477e-07 | 0
Wing parameters | [5 empty] | W_structure | 564.81 | kg
n_ult | 3 |  |  |  |  | W_equipment | 89.28 | kg
[6 empty] | Total | 1872.39 | kg
Horizontal tail parameters
htail_AR | 4.3036
htail_S | 3.6707 | m^2
t_rh | 0.17316 | m
Vertical tail parameters
vtail_AR | 1.1799
vtail_S | 2.5403 | m^2
t_rv | 0.34131 | m
quarter_chord_sweep | 35 | deg
Battery parameters
battery_rho | 250 | Wh/kg
battery_eff | 0.85
battery_max_discharge | 0.8
Environment at 5500 ft
rho_air | 1.0398 | kg/m^3
mu_air | 1.7363e-05 | Pa s
sound_speed | 333.9169 | m/s
gravitational_accel | 9.8015 | m/s^2
Environment at 6500 ft
rho_air | 1.0085 | kg/m^3
mu_air | 1.7266e-05 | Pa s
sound_speed | 332.7218 | m/s
gravitational_accel | 9.8006 | m/s^2
Constants
rho_softmax | 30
tf_propulsion | 0.8
tf_structure | 0.8
tf_equipments | 0.8
AoA | 5 | deg

## liftcruise_opt_time
!!! Press F9 to recalculate !!!
[12 empty] | Bisection method for solving RotorInflow lambda in cruise | [9 empty] | Bisection method for solving W_total
eVTOL design parameters |  |  | Hover climb segment |  |  | Power maximum for design |  |  | Aerodynamics in cruise |  |  | Iter | a | f(a) | b | f(b) | c | f(c) | f(a)*f(c) | f(b)*f(c) | Error (b-a) | Iter | a | f(a) | b | f(b) | c | f(c) | f(a)*f(c) | f(b)*f(c) | Error (b-a)
evtol_config | lift+cruise |  | hover_climb_speed | 2.54 | m/s | p_max_liftrotor | 946.5536 | kW | lift | 30129.1094 | N | 0 | 0 | 1.153 | 1 | -0.040617 | 0.5 | 0.47636 | 0.54922 | -0.019348 | 1 | 0 |  | -0.0079563 |  | -0.0079563 |  | -0.0079563
W_total_takeoff | 3074.2252 | kg | hover_climb_distance | 304.8 | m | p_max_liftrotor_each | 118.3192 | kW | dyn_pressure | 3984.3734 | N/m^2 | 1 | 0.5 | 0.47636 | 1 | -0.040617 | 0.75 | 0.2151 | 0.10246 | -0.0087366 | 0.5 | 1 | 500 | -1217.7169 | 10000 | 466.2007 | 5250 | 584.0428 | -711198.7302 | 272281.1653 | 9500
Propeller¦RPM_cruise | 573.802 | RPM | hover climb duration | 120 | s | p_max_prop | 332.7759 | kW | f_e_rotor_hubs | 0.27683 | m2 | 2 | 0.75 | 0.2151 | 1 | -0.040617 | 0.875 | 0.086838 | 0.018679 | -0.0035271 | 0.25 | 2 | 500 | -1217.7169 | 5250 | 584.0428 | 2875 | -73.9116 | 90003.4261 | -43167.5476 | 4750
cruise_speed | 88.8889 | m/s | thrust_each | 3766.4989 | N | p_max_prop_each | 332.7759 | kW | CD0_wing | 0.0091534 |  | 3 | 0.875 | 0.086838 | 1 | -0.040617 | 0.9375 | 0.023029 | 0.0019998 | -0.00093538 | 0.125 | 3 | 2875 | -73.9116 | 5250 | 584.0428 | 4062.5 | 315.5743 | -23324.6053 | 184308.8692 | 2375
r_lift_rotor | 1.6697 | m | power_each | 78.8795 | W |  |  |  | f_e_non_hub_non_wing | 0.27291 |  | 4 | 0.9375 | 0.023029 | 1 | -0.040617 | 0.96875 | -0.0088119 | -0.00020293 | 0.00035791 | 0.0625 | 4 | 2875 | -73.9116 | 4062.5 | 315.5743 | 3468.75 | 136.1195 | -10060.8125 | 42955.81 | 1187.5
c_to_r_lift_rotor | 0.4873 | m | efficiency T/P | 4.8717 | g/W | Energy and time |  |  | CD0_total | 0.022882 |  | 5 | 0.9375 | 0.023029 | 0.96875 | -0.0088119 | 0.95312 | 0.007104 | 0.0001636 | -6.26e-05 | 0.03125 | 5 | 2875 | -73.9116 | 3468.75 | 136.1195 | 3171.875 | 34.9481 | -2583.0676 | 4757.1121 | 593.75
r_propeller | 1.5643 | m | power_hover_climb | 631.0357 | kW | energy_consumption | 196.411 | kWh | Parasite_drag | 1812.3628 | N | 6 | 0.95312 | 0.007104 | 0.96875 | -0.0088119 | 0.96094 | -0.00085516 | -6.075e-06 | 7.5356e-06 | 0.015625 | 6 | 2875 | -73.9116 | 3171.875 | 34.9481 | 3023.4375 | -18.518 | 1368.6923 | -647.1667 | 296.875
c_to_r_propeller | 0.44505 | m |  |  |  | flight_time | 44.0833 | mins | Oswald_e | 0.81412 |  | 7 | 0.95312 | 0.007104 | 0.96094 | -0.00085516 | 0.95703 | 0.0031241 | 2.2194e-05 | -2.6716e-06 | 0.0078125 | 7 | 3023.4375 | -18.518 | 3171.875 | 34.9481 | 3097.6562 | 8.4557 | -156.5815 | 295.5088 | 148.4375
wing_area | 19.8784 | m^2 | Cruise segment | [5 empty] | CL | 0.3804 |  | 8 | 0.95703 | 0.0031241 | 0.96094 | -0.00085516 | 0.95898 | 0.0011344 | 3.544e-06 | -9.7009e-07 | 0.0039062 | 8 | 3023.4375 | -18.518 | 3097.6562 | 8.4557 | 3060.5469 | -4.971 | 92.0519 | -42.0327 | 74.2188
wing_AR | 7.8742 |  | cruise duration | 1125 | s | Weights modeling |  |  | CD | 0.030068 |  | 9 | 0.95898 | 0.0011344 | 0.96094 | -0.00085516 | 0.95996 | 0.00013961 | 1.5837e-07 | -1.1939e-07 | 0.0019531 | 9 | 3060.5469 | -4.971 | 3097.6562 | 8.4557 | 3079.1016 | 1.7574 | -8.7359 | 14.8599 | 37.1094
|  |  | prop_tip_speed | 93.9968 | m/s | W_takeoff | 3074.2252 | kg | Total_drag | 2381.4553 | N | 10 | 0.95996 | 0.00013961 | 0.96094 | -0.00085516 | 0.96045 | -0.00035778 | -4.9948e-08 | 3.0596e-07 | 0.00097656 | 10 | 3060.5469 | -4.971 | 3079.1016 | 1.7574 | 3069.8242 | -1.603 | 7.9685 | -2.8171 | 18.5547
Mission requirements |  |  | prop_tip_speed_Mach | 0.28251 | M | W_battery | 1155.3588 | kg | L/D | 12.6516 |  | 11 | 0.95996 | 0.00013961 | 0.96045 | -0.00035778 | 0.96021 | -0.00010909 | -1.5229e-08 | 3.9029e-08 | 0.00048828 | 11 | 3069.8242 | -1.603 | 3079.1016 | 1.7574 | 3074.4629 | 0.078129 | -0.12524 | 0.1373 | 9.2773
payload_weight | 600 | kg | thrust_each | 2381.4553 | N | W_rotors_and_hubs | 233.2242 | kg | f/(W/1000)^2/3 | 1.7964 |  | 12 | 0.95996 | 0.00013961 | 0.96021 | -0.00010909 | 0.96008 | 1.526e-05 | 2.1304e-09 | -1.6647e-09 | 0.00024414 | 12 | 3069.8242 | -1.603 | 3074.4629 | 0.078129 | 3072.1436 | -0.76221 | 1.2218 | -0.05955 | 4.6387
flight_range | 100000 | m | power_each | 221.8506 | kW | W_extra_hubs | 0 | kg |  |  |  | 13 | 0.96008 | 1.526e-05 | 0.96021 | -0.00010909 | 0.96014 | -4.6913e-05 | -7.159e-10 | 5.1176e-09 | 0.00012207 | 13 | 3072.1436 | -0.76221 | 3074.4629 | 0.078129 | 3073.3032 | -0.34198 | 0.26066 | -0.026719 | 2.3193
mission_repetition | 1 |  | efficiency T/P | 1.0953 | g/W | W_motors | 218.8165 | kg | Propeller performance in cruise |  |  | 14 | 0.96008 | 1.526e-05 | 0.96014 | -4.6913e-05 | 0.96011 | -1.5827e-05 | -2.4152e-10 | 7.4249e-10 | 6.1035e-05 | 14 | 3073.3032 | -0.34198 | 3074.4629 | 0.078129 | 3073.8831 | -0.13191 | 0.045112 | -0.010306 | 1.1597
|  |  | CT/sigma | 0.040899 |  | W_controllers | 117.596 | kg | alpha | 85 | deg | 15 | 0.96008 | 1.526e-05 | 0.96011 | -1.5827e-05 | 0.9601 | -2.8344e-07 | -4.3252e-12 | 4.4859e-12 | 3.0518e-05 | 15 | 3073.8831 | -0.13191 | 3074.4629 | 0.078129 | 3074.173 | -0.026888 | 0.0035469 | -0.0021007 | 0.57983
Rotor parameters |  |  | power_cruise | 221.8506 | kW | W_fuselage | 225.5171 | kg | thrust_each | 2381.4553 | N | 16 | 0.96008 | 1.526e-05 | 0.9601 | -2.8344e-07 | 0.96009 | 7.4882e-06 | 1.1427e-10 | -2.1224e-12 | 1.5259e-05 | 16 | 3074.173 | -0.026888 | 3074.4629 | 0.078129 | 3074.3179 | 0.025621 | -0.00068889 | 0.0020017 | 0.28992
N_lift_rotor | 8 |  |  |  |  | W_landing_gear | 79.9299 | kg | omega | 60.0884 | rad/s | 17 | 0.96009 | 7.4882e-06 | 0.9601 | -2.8344e-07 | 0.96009 | 3.6024e-06 | 2.6976e-11 | -1.0211e-12 | 7.6294e-06 | 17 | 3074.173 | -0.026888 | 3074.3179 | 0.025621 | 3074.2455 | -0.00063297 | 1.7019e-05 | -1.6217e-05 | 0.14496
N_blade_lift_rotor | 2 |  | Hover descent segment |  |  | W_wing | 205.603 | kg | mu | 0.08242 |  | 18 | 0.96009 | 3.6024e-06 | 0.9601 | -2.8344e-07 | 0.9601 | 1.6595e-06 | 5.9781e-12 | -4.7036e-13 | 3.8147e-06 | 18 | 3074.2455 | -0.00063297 | 3074.3179 | 0.025621 | 3074.2817 | 0.012493 | -7.908e-06 | 0.00032009 | 0.072479
lift_rotor_solidity | 0.31023 |  | hover_descent_speed | 1.524 | m/s | W_htail | 33.3991 | kg | Ct | 0.034764 |  | 19 | 0.9601 | 1.6595e-06 | 0.9601 | -2.8344e-07 | 0.9601 | 6.8802e-07 | 1.1418e-12 | -1.9501e-13 | 1.9073e-06 | 19 | 3074.2455 | -0.00063297 | 3074.2817 | 0.012493 | 3074.2636 | 0.0059302 | -3.7537e-06 | 7.4089e-05 | 0.03624
lift_rotor_FM | 0.75 |  | hover_descent_distance | 304.8 | m | W_vtail | 10.4737 | kg | Cd0 | 0.0089 |  | 20 | 0.9601 | 6.8802e-07 | 0.9601 | -2.8344e-07 | 0.9601 | 2.0229e-07 | 1.3918e-13 | -5.7337e-14 | 9.5367e-07 | 20 | 3074.2455 | -0.00063297 | 3074.2636 | 0.0059302 | 3074.2545 | 0.0026486 | -1.6765e-06 | 1.5707e-05 | 0.01812
motor_power_margin | 50 | % | hover descent duration | 200 | s | W_booms | 42.9906 | kg | Profile_power | 6281.2396 | W | 21 | 0.9601 | 2.0229e-07 | 0.9601 | -2.8344e-07 | 0.9601 | -4.0572e-08 | -8.2074e-15 | 1.1499e-14 | 4.7684e-07 | 21 | 3074.2455 | -0.00063297 | 3074.2545 | 0.0026486 | 3074.25 | 0.0010073 | -6.3761e-07 | 2.668e-06 | 0.0090599
|  |  | thrust_each | 3766.4989 | N | W_avionics | 65.9114 | kg | lambda | 0.9601 |  | 22 | 0.9601 | 2.0229e-07 | 0.9601 | -4.0572e-08 | 0.9601 | 8.0861e-08 | 1.6358e-14 | -3.2807e-15 | 2.3842e-07 | 22 | 3074.2455 | -0.00063297 | 3074.25 | 0.0010073 | 3074.2477 | 0.00018718 | -1.1848e-07 | 1.8855e-07 | 0.00453
Propeller parameters |  |  | power_each | 72.2205 | kW | W_flight_control | 8.9718 | kg | v_induced | 1.6955 | m/s | 23 | 0.9601 | 8.0861e-08 | 0.9601 | -4.0572e-08 | 0.9601 | 2.0145e-08 | 1.6289e-15 | -8.173e-16 | 1.1921e-07 | 23 | 3074.2455 | -0.00063297 | 3074.2477 | 0.00018718 | 3074.2466 | -0.00022341 | 1.4141e-07 | -4.1816e-08 | 0.002265
N_propeller | 1 |  | efficiency T/P | 5.3209 | g/W | W_anti_icing | 19.675 | kg | kappa_raw | 1.1205 |  | 24 | 0.9601 | 2.0145e-08 | 0.9601 | -4.0572e-08 | 0.9601 | -1.0213e-08 | -2.0575e-16 | 4.1438e-16 | 5.9605e-08 | 24 | 3074.2466 | -0.00022341 | 3074.2477 | 0.00018718 | 3074.2472 | -1.8623e-05 | 4.1604e-09 | -3.4857e-09 | 0.0011325
N_blade_propeller | 6 |  | power_hover_descent | 577.7636 | kW | W_furnishings | 56.7661 | kg | kappa_min | 1.15 |  | 25 | 0.9601 | 2.0145e-08 | 0.9601 | -1.0213e-08 | 0.9601 | 4.9656e-09 | 1.0003e-16 | -5.0716e-17 | 2.9802e-08 | 25 | 3074.2472 | -1.8623e-05 | 3074.2477 | 0.00018718 | 3074.2474 | 8.4784e-05 | -1.5789e-09 | 1.587e-08 | 0.00056624
propeller_solidity | 0.84998 |  |  |  |  | W_residual | -0.0079563 | kg | kappa | 1.1615 |  | 26 | 0.9601 | 4.9656e-09 | 0.9601 | -1.0213e-08 | 0.9601 | -2.6239e-09 | -1.3029e-17 | 2.68e-17 | 1.4901e-08 | 26 | 3074.2472 | -1.8623e-05 | 3074.2474 | 8.4784e-05 | 3074.2473 | 3.3081e-05 | -6.1605e-10 | 2.8047e-09 | 0.00028312
propeller_FM | 0.75 |  | Reserve cruise segment |  |  | Acceptable? | TRUE |  |  |  |  | 27 | 0.9601 | 4.9656e-09 | 0.9601 | -2.6239e-09 | 0.9601 | 1.1708e-09 | 5.8138e-18 | -3.0722e-18 | 7.4506e-09 | 27 | 3074.2472 | -1.8623e-05 | 3074.2473 | 3.3081e-05 | 3074.2472 | 7.2291e-06 | -1.3462e-10 | 2.3914e-10 | 0.00014156
motor_power_margin | 50 | % | reserve cruise duration | 1200 | s | [6 empty] | 28 | 0.9601 | 1.1708e-09 | 0.9601 | -2.6239e-09 | 0.9601 | -7.2656e-10 | -8.5067e-19 | 1.9064e-18 | 3.7253e-09 | 28 | 3074.2472 | -1.8623e-05 | 3074.2472 | 7.2291e-06 | 3074.2472 | -5.6968e-06 | 1.0609e-10 | -4.1182e-11 | 7.0781e-05
|  |  | power_cruise | 221.8506 | kW | Weight percentages | [5 empty] | 29 | 0.9601 | 1.1708e-09 | 0.9601 | -7.2656e-10 | 0.9601 | 2.2213e-10 | 2.6008e-19 | -1.6139e-19 | 1.8626e-09 | 29 | 3074.2472 | -5.6968e-06 | 3074.2472 | 7.2291e-06 | 3074.2472 | -1.216e-05 | 6.9271e-11 | -8.7903e-11 | 3.539e-05
Fuselage parameters | [5 empty] | W_payload | 19.52 | % |  |  |  | 30 | 0.9601 | 2.2213e-10 | 0.9601 | -7.2656e-10 | 0.9601 | -2.5221e-10 | -5.6025e-20 | 1.8325e-19 | 9.3132e-10 | 30 | 3074.2472 | 7.6615e-07 | 3074.2472 | 7.6615e-07 | 3074.2472 | -1.216e-05 | -9.3161e-12 | -9.3161e-12 | 1.7695e-05
n_pax | 6 |  |  |  |  | W_battery | 37.58 | % | [13 empty] | 31 | 3074.2472 | 3.9976e-06 | 3074.2472 | 7.6615e-07 | 3074.2472 | -1.216e-05 | -4.861e-11 | -9.3161e-12 | 1.7695e-05
l_fuse | 9.144 | m |  |  |  | W_propulsion | 18.53 | % | [13 empty] | 32 | 3074.2472 | 5.6133e-06 | 3074.2472 | 7.6615e-07 | 3074.2472 | -1.216e-05 | -6.8257e-11 | -9.3161e-12 | 1.7695e-05
d_max | 1.8675 | m |  |  |  | W_structure | 19.45 | % | [13 empty] | 33 | 3074.2472 | 6.4212e-06 | 3074.2472 | 7.6615e-07 | 3074.2472 | -1.216e-05 | -7.808e-11 | -9.3161e-12 | 1.7695e-05
[6 empty] | W_equipment | 4.92 | % | [13 empty] | 34 | 3074.2472 | 6.8251e-06 | 3074.2472 | 7.6615e-07 | 3074.2472 | -1.216e-05 | -8.2992e-11 | -9.3161e-12 | 1.7695e-05
Landing gear parameters | [5 empty] | Total | 100 | % | [13 empty] | 35 | 3074.2472 | 7.0271e-06 | 3074.2472 | 7.6615e-07 | 3074.2472 | -1.216e-05 | -8.5448e-11 | -9.3161e-12 | 1.7695e-05
type | wheeled | [20 empty] | 36 | 3074.2472 | 7.1281e-06 | 3074.2472 | 7.6615e-07 | 3074.2472 | -1.216e-05 | -8.6676e-11 | -9.3161e-12 | 1.7695e-05
f_LG | 0.0325 |  |  |  |  | Weight breakdown | [15 empty] | 37 | 3074.2472 | 7.1786e-06 | 3074.2472 | 7.6615e-07 | 3074.2472 | -1.216e-05 | -8.7289e-11 | -9.3161e-12 | 1.7695e-05
l_sm | 0.3048 | m |  |  |  | W_payload | 600 | kg | [13 empty] | 38 | 3074.2472 | 7.2038e-06 | 3074.2472 | 7.6615e-07 | 3074.2472 | -1.216e-05 | -8.7596e-11 | -9.3161e-12 | 1.7695e-05
n_ult | 5.7 |  |  |  |  | W_battery | 1155.36 | kg | [13 empty] | 39 | 3074.2472 | 7.2165e-06 | 3074.2472 | 7.6615e-07 | 3074.2472 | -1.216e-05 | -8.775e-11 | -9.3161e-12 | 1.7695e-05
[6 empty] | W_propulsion | 569.64 | kg | [13 empty] | 40 | 3074.2472 | 7.2228e-06 | 3074.2472 | 7.6615e-07 | 3074.2472 | -1.216e-05 | -8.7827e-11 | -9.3161e-12 | 1.7695e-05
Wing parameters | [5 empty] | W_structure | 597.91 | kg
n_ult | 3 |  |  |  |  | W_equipment | 151.32 | kg
[6 empty] | Total | 3074.23 | kg
Horizontal tail parameters
htail_AR | 4.3036
htail_S | 3.6707 | m^2
t_rh | 0.17316 | m
Vertical tail parameters
vtail_AR | 1.1799
vtail_S | 2.5403 | m^2
t_rv | 0.34131 | m
quarter_chord_sweep | 35 | deg
Battery parameters
battery_rho | 250 | Wh/kg
battery_eff | 0.85
battery_max_discharge | 0.8
Environment at 5500 ft
rho_air | 1.0398 | kg/m^3
mu_air | 1.7363e-05 | Pa s
sound_speed | 333.9169 | m/s
gravitational_accel | 9.8015 | m/s^2
Environment at 6500 ft
rho_air | 1.0085 | kg/m^3
mu_air | 1.7266e-05 | Pa s
sound_speed | 332.7218 | m/s
gravitational_accel | 9.8006 | m/s^2
Constants
rho_softmax | 30
tf_propulsion | 0.8
tf_structure | 0.8
tf_equipments | 0.8
AoA | 5 | deg