## multirotor_fidelity0
!!! Press F9 to recalculate !!!
[12 empty] | Bisection method for solving RotorInflow lambda in cruise | [9 empty] | Bisection method for solving W_total_takeoff
eVTOL design parameters |  |  | Hover climb segment |  |  | Power maximum for design |  |  | Aerodynamics in cruise |  |  | Iter | a | f(a) | b | f(b) | c | f(c) | f(a)*f(c) | f(b)*f(c) | Error (b-a) | Iter | a | f(a) | b | f(b) | c | f(c) | f(a)*f(c) | f(b)*f(c) | Error (b-a)
evtol_config | multirotor |  | hover_climb_speed | 2.54 | m/s | p_max_liftrotor | 237.055 | kW | dyn_pressure | 1260.6806 | N/m^2 | 0 | 0 | 0.020955 | 1 | -0.98315 | 0.5 | -0.48198 | -0.0101 | 0.47385 | 1 | 0 |  | -8.9813e-11 |  | -8.9813e-11 |  | -8.9813e-11
W_total_takeoff | 2141.874 | kg | hover_climb_distance | 304.8 | m | p_max_liftrotor_each | 59.2638 | kW | f_e_rotor_hubs | 0.35282 | m2 | 1 | 0 | 0.020955 | 0.5 | -0.48198 | 0.25 | -0.23055 | -0.0048311 | 0.11112 | 0.5 | 1 | 500 | -993.5274 | 5000 | 1409.716 | 2750 | 332.171 | -330021.0041 | 468266.7905 | 4500
LiftRotor¦RPM_hover | 400 | RPM | hover climb duration | 120 | s |  |  |  | CD0_hubs | 0.0070191 |  | 2 | 0 | 0.020955 | 0.25 | -0.23055 | 0.125 | -0.10457 | -0.0021913 | 0.024109 | 0.25 | 2 | 500 | -993.5274 | 2750 | 332.171 | 1625 | -303.4945 | 301530.0726 | -100812.06 | 2250
LiftRotor¦RPM_cruise | 450 | RPM | rotor_tip_speed | 167.5516 | m/s | Energy and time |  |  | CD0_non_hubs | 0.012301 |  | 3 | 0 | 0.020955 | 0.125 | -0.10457 | 0.0625 | -0.041693 | -0.00087366 | 0.0043599 | 0.125 | 3 | 1625 | -303.4945 | 2750 | 332.171 | 2187.5 | 25.4808 | -7733.2694 | 8463.9695 | 1125
cruise_speed | 50 | m/s | rotor_tip_speed_Mach | 0.50178 | M | energy_consumption | 130.5339 | kWh | CD0_total | 0.01932 |  | 4 | 0 | 0.020955 | 0.0625 | -0.041693 | 0.03125 | -0.010333 | -0.00021653 | 0.00043081 | 0.0625 | 4 | 1625 | -303.4945 | 2187.5 | 25.4808 | 1906.25 | -133.2919 | 40453.3511 | -3396.3787 | 562.5
r_lift_rotor | 4 | m | thrust_each | 5248.3898 | N | mission_time | 0.62222 | mins | Parasite_drag | 1224.2832 | N | 5 | 0 | 0.020955 | 0.03125 | -0.010333 | 0.015625 | 0.0053203 | 0.00011149 | -5.4975e-05 | 0.03125 | 5 | 1906.25 | -133.2919 | 2187.5 | 25.4808 | 2046.875 | -53.3341 | 7109.0097 | -1358.9946 | 281.25
c_to_r_lift_rotor | 0.0643 |  | power_each | 59.2638 | kW |  |  |  | Total_drag | 1224.2832 | N | 6 | 0.015625 | 0.0053203 | 0.03125 | -0.010333 | 0.023438 | -0.0025041 | -1.3323e-05 | 2.5875e-05 | 0.015625 | 6 | 2046.875 | -53.3341 | 2187.5 | 25.4808 | 2117.1875 | -13.8232 | 737.2507 | -352.2267 | 140.625
|  |  | efficiency T/P | 9.0353 | g/W | Weights modeling |  |  | f/(W/1000)^2/3 | 4.5639 |  | 7 | 0.015625 | 0.0053203 | 0.023438 | -0.0025041 | 0.019531 | 0.0014087 | 7.4945e-06 | -3.5275e-06 | 0.0078125 | 7 | 2117.1875 | -13.8232 | 2187.5 | 25.4808 | 2152.3438 | 5.8548 | -80.9324 | 149.185 | 70.3125
Mission requirements |  |  | power_hover_climb | 237.055 | kW | W_takeoff | 2141.874 | kg |  |  |  | 8 | 0.019531 | 0.0014087 | 0.023438 | -0.0025041 | 0.021484 | -0.00054757 | -7.7135e-07 | 1.3712e-06 | 0.0039062 | 8 | 2117.1875 | -13.8232 | 2152.3438 | 5.8548 | 2134.7656 | -3.9777 | 54.9851 | -23.2888 | 35.1562
payload_weight | 600 | kg |  |  |  | W_battery | 767.8464 | kg | Stability (trim) |  |  | 9 | 0.019531 | 0.0014087 | 0.021484 | -0.00054757 | 0.020508 | 0.00043059 | 6.0656e-07 | -2.3578e-07 | 0.0019531 | 9 | 2134.7656 | -3.9777 | 2152.3438 | 5.8548 | 2143.5547 | 0.94018 | -3.7398 | 5.5046 | 17.5781
flight_range | 96000 | m | Cruise segment |  |  | W_rotors_and_hubs | 153.6389 | kg | Thrust_all | 21027.2225 | N | 10 | 0.020508 | 0.00043059 | 0.021484 | -0.00054757 | 0.020996 | -5.8482e-05 | -2.5182e-08 | 3.2023e-08 | 0.00097656 | 10 | 2134.7656 | -3.9777 | 2143.5547 | 0.94018 | 2139.1602 | -1.5184 | 6.0396 | -1.4275 | 8.7891
mission_repetition | 1 |  | cruise duration | 1920 | s | W_extra_hubs | 283.7381 | kg | sin_beta | 0.9983 |  | 11 | 0.020508 | 0.00043059 | 0.020996 | -5.8482e-05 | 0.020752 | 0.00018606 | 8.0113e-08 | -1.0881e-08 | 0.00048828 | 11 | 2139.1602 | -1.5184 | 2143.5547 | 0.94018 | 2141.3574 | -0.28899 | 0.43879 | -0.2717 | 4.3945
|  |  | rotor_tip_speed | 188.4956 | m/s | W_motors | 40.5459 | kg |  |  |  | 12 | 0.020752 | 0.00018606 | 0.020996 | -5.8482e-05 | 0.020874 | 6.3787e-05 | 1.1868e-08 | -3.7304e-09 | 0.00024414 | 12 | 2141.3574 | -0.28899 | 2143.5547 | 0.94018 | 2142.4561 | 0.32562 | -0.0941 | 0.30614 | 2.1973
Rotor parameters |  |  | rotor_tip_speed_Mach | 0.56653 | M | W_controllers | 21.7901 | kg | Rotor performance |  |  | 13 | 0.020874 | 6.3787e-05 | 0.020996 | -5.8482e-05 | 0.020935 | 2.6526e-06 | 1.692e-10 | -1.5513e-10 | 0.00012207 | 13 | 2141.3574 | -0.28899 | 2142.4561 | 0.32562 | 2141.9067 | 0.018309 | -0.0052913 | 0.0059619 | 1.0986
N_lift_rotor | 4 |  | thrust_each | 5256.8056 | N | W_fuselage | 131.2951 | kg | alpha | 3.3379 | deg | 14 | 0.020935 | 2.6526e-06 | 0.020996 | -5.8482e-05 | 0.020966 | -2.7915e-05 | -7.4047e-11 | 1.6325e-09 | 6.1035e-05 | 14 | 2141.3574 | -0.28899 | 2141.9067 | 0.018309 | 2141.6321 | -0.13534 | 0.039112 | -0.002478 | 0.54932
N_blade_lift_rotor | 3 |  | power_each | 52.3185 | kW | W_landing_gear | 23.989 | kg | thrust_each | 5256.8056 | N | 15 | 0.020935 | 2.6526e-06 | 0.020966 | -2.7915e-05 | 0.02095 | -1.2631e-05 | -3.3505e-11 | 3.5259e-10 | 3.0518e-05 | 15 | 2141.6321 | -0.13534 | 2141.9067 | 0.018309 | 2141.7694 | -0.058516 | 0.0079196 | -0.0010714 | 0.27466
lift_rotor_solidity | 0.061402 |  | efficiency T/P | 10.2522 | g/W | W_htail | 0 | kg | omega | 47.1239 | rad/s | 16 | 0.020935 | 2.6526e-06 | 0.02095 | -1.2631e-05 | 0.020943 | -4.9892e-06 | -1.3234e-11 | 6.3019e-11 | 1.5259e-05 | 16 | 2141.7694 | -0.058516 | 2141.9067 | 0.018309 | 2141.8381 | -0.020103 | 0.0011764 | -0.00036808 | 0.13733
lift_rotor_hover_FM | 0.75 |  | CT/sigma | 0.047531 |  | W_vtail | 0 | kg | mu | 0.26481 |  | 17 | 0.020935 | 2.6526e-06 | 0.020943 | -4.9892e-06 | 0.020939 | -1.1683e-06 | -3.0991e-12 | 5.8289e-12 | 7.6294e-06 | 17 | 2141.8381 | -0.020103 | 2141.9067 | 0.018309 | 2141.8724 | -0.0008903 | 1.7898e-05 | -1.6301e-05 | 0.068665
|  |  | power_cruise | 209.2741 | kW | W_booms | 16.1498 | kg | Ct | 0.0029185 |  | 18 | 0.020935 | 2.6526e-06 | 0.020939 | -1.1683e-06 | 0.020937 | 7.4216e-07 | 1.9687e-12 | -8.6706e-13 | 3.8147e-06 | 18 | 2141.8724 | -0.0008903 | 2141.9067 | 0.018309 | 2141.8896 | 0.0087096 | -7.7542e-06 | 0.00015947 | 0.034332
Fuselage parameters | [5 empty] | W_avionics | 45.9218 | kg | Cd0 | 0.0089 |  | 19 | 0.020937 | 7.4216e-07 | 0.020939 | -1.1683e-06 | 0.020938 | -2.1307e-07 | -1.5813e-13 | 2.4893e-13 | 1.9073e-06 | 19 | 2141.8724 | -0.0008903 | 2141.8896 | 0.0087096 | 2141.881 | 0.0039163 | -3.4867e-06 | 3.4109e-05 | 0.017166
n_pax | 6 |  | Hover descent segment |  |  | W_flight_control | 7.7643 | kg | Profile_power | 30755.1872 | W | 20 | 0.020937 | 7.4216e-07 | 0.020938 | -2.1307e-07 | 0.020937 | 2.6454e-07 | 1.9633e-13 | -5.6367e-14 | 9.5367e-07 | 20 | 2141.8724 | -0.0008903 | 2141.881 | 0.0039163 | 2141.8767 | 0.0015063 | -1.3411e-06 | 5.8993e-06 | 0.0085831
l_fuse | 6.4008 | m | hover_descent_speed | 1.524 | m/s | W_anti_icing | 13.708 | kg | lambda | 0.020938 |  | 21 | 0.020937 | 2.6454e-07 | 0.020938 | -2.1307e-07 | 0.020938 | 2.5735e-08 | 6.808e-15 | -5.4834e-15 | 4.7684e-07 | 21 | 2141.8724 | -0.0008903 | 2141.8767 | 0.0015063 | 2141.8746 | 0.00031468 | -2.8016e-07 | 4.7401e-07 | 0.0042915
d_max | 2.056 | m | hover_descent_distance | 304.8 | m | W_furnishings | 35.4866 | kg | v_induced | 1.0355 | m/s | 22 | 0.020938 | 2.5735e-08 | 0.020938 | -2.1307e-07 | 0.020938 | -9.3668e-08 | -2.4106e-15 | 1.9958e-14 | 2.3842e-07 | 22 | 2141.8724 | -0.0008903 | 2141.8746 | 0.00031468 | 2141.8735 | -0.00029447 | 2.6217e-07 | -9.2664e-08 | 0.0021458
|  |  | hover descent duration | 200 | s | W_residual | -8.9813e-11 | kg | kappa_raw | 0.52082 |  | 23 | 0.020938 | 2.5735e-08 | 0.020938 | -9.3668e-08 | 0.020938 | -3.3967e-08 | -8.7414e-16 | 3.1816e-15 | 1.1921e-07 | 23 | 2141.8735 | -0.00029447 | 2141.8746 | 0.00031468 | 2141.874 | 1.0104e-05 | -2.9754e-09 | 3.1796e-09 | 0.0010729
Landing gear parameters |  |  | thrust_each | 5248.3898 | N | Acceptable? | TRUE |  | kappa_min | 1.15 |  | 24 | 0.020938 | 2.5735e-08 | 0.020938 | -3.3967e-08 | 0.020938 | -4.1158e-09 | -1.0592e-16 | 1.398e-16 | 5.9605e-08 | 24 | 2141.8735 | -0.00029447 | 2141.874 | 1.0104e-05 | 2141.8737 | -0.00014218 | 4.1869e-08 | -1.4366e-09 | 0.00053644
type | skid |  | power_each | 49.5864 | W |  |  |  | kappa | 1.15 |  | 25 | 0.020938 | 2.5735e-08 | 0.020938 | -4.1158e-09 | 0.020938 | 1.081e-08 | 2.7819e-16 | -4.449e-17 | 2.9802e-08 | 25 | 2141.8737 | -0.00014218 | 2141.874 | 1.0104e-05 | 2141.8739 | -5.9381e-05 | 8.4429e-09 | -5.9999e-10 | 0.00026822
f_LG | 0.014 |  | efficiency T/P | 10.7987 | g/W | Weight breakdown | [5 empty] | 26 | 0.020938 | 1.081e-08 | 0.020938 | -4.1158e-09 | 0.020938 | 3.347e-09 | 3.6179e-17 | -1.3775e-17 | 1.4901e-08 | 26 | 2141.8739 | -5.9381e-05 | 2141.874 | 1.0104e-05 | 2141.8739 | -2.4638e-05 | 1.463e-09 | -2.4895e-10 | 0.00013411
skid_length | 2.854 | m | power_hover_descent | 198.3454 | kW | W_payload | 600 | kg |  |  |  | 27 | 0.020938 | 3.347e-09 | 0.020938 | -4.1158e-09 | 0.020938 | -3.8441e-10 | -1.2866e-18 | 1.5822e-18 | 7.4506e-09 | 27 | 2141.8739 | -2.4638e-05 | 2141.874 | 1.0104e-05 | 2141.874 | -7.2671e-06 | 1.7905e-10 | -7.3427e-11 | 6.7055e-05
skid_height | 0.80011 |  |  |  |  | W_battery | 767.85 | kg |  |  |  | 28 | 0.020938 | 3.347e-09 | 0.020938 | -3.8441e-10 | 0.020938 | 1.4813e-09 | 4.9577e-18 | -5.6942e-19 | 3.7253e-09 | 28 | 2141.874 | -7.2671e-06 | 2141.874 | 1.0104e-05 | 2141.874 | 1.4185e-06 | -1.0309e-11 | 1.4333e-11 | 3.3528e-05
[6 empty] | W_propulsion | 499.71 | kg |  |  |  | 29 | 0.020938 | 1.4813e-09 | 0.020938 | -3.8441e-10 | 0.020938 | 5.4843e-10 | 8.1237e-19 | -2.1082e-19 | 1.8626e-09 | 29 | 2141.874 | -7.2671e-06 | 2141.874 | 1.4185e-06 | 2141.874 | -2.9243e-06 | 2.1251e-11 | -4.1482e-12 | 1.6764e-05
Battery parameters | [5 empty] | W_structure | 171.43 | kg |  |  |  | 30 | 0.020938 | 5.4843e-10 | 0.020938 | -3.8441e-10 | 0.020938 | 8.2008e-11 | 4.4976e-20 | -3.1525e-20 | 9.3132e-10 | 30 | 2141.874 | -2.9243e-06 | 2141.874 | 1.4185e-06 | 2141.874 | -7.5287e-07 | 2.2016e-12 | -1.068e-12 | 8.3819e-06
battery_rho | 250 | Wh/kg |  |  |  | W_equipment | 102.88 | kg | [13 empty] | 31 | 2141.874 | -7.5287e-07 | 2141.874 | 1.4185e-06 | 2141.874 | 3.3283e-07 | -2.5058e-13 | 4.7213e-13 | 4.191e-06
battery_eff | 0.85 |  |  |  |  | Total | 2141.87 | kg | [13 empty] | 32 | 2141.874 | -7.5287e-07 | 2141.874 | 3.3283e-07 | 2141.874 | -2.1002e-07 | 1.5812e-13 | -6.9901e-14 | 2.0955e-06
battery_max_discharge | 0.8 | [20 empty] | 33 | 2141.874 | -2.1002e-07 | 2141.874 | 3.3283e-07 | 2141.874 | 6.1405e-08 | -1.2896e-14 | 2.0438e-14 | 1.0477e-06
[6 empty] | Weight percentages | [15 empty] | 34 | 2141.874 | -2.1002e-07 | 2141.874 | 6.1405e-08 | 2141.874 | -7.4308e-08 | 1.5606e-14 | -4.5629e-15 | 5.2387e-07
Environment at 5500 ft | [5 empty] | W_payload | 28.01 | % | [13 empty] | 35 | 2141.874 | -7.4308e-08 | 2141.874 | 6.1405e-08 | 2141.874 | -6.4508e-09 | 4.7934e-16 | -3.9612e-16 | 2.6193e-07
rho_air | 1.0398 | kg/m^3 |  |  |  | W_battery | 35.85 | % | [13 empty] | 36 | 2141.874 | -6.4508e-09 | 2141.874 | 6.1405e-08 | 2141.874 | 2.7477e-08 | -1.7725e-16 | 1.6873e-15 | 1.3097e-07
mu_air | 1.7363e-05 | Pa s |  |  |  | W_propulsion | 23.33 | % | [13 empty] | 37 | 2141.874 | -6.4508e-09 | 2141.874 | 2.7477e-08 | 2141.874 | 1.0513e-08 | -6.7818e-17 | 2.8887e-16 | 6.5484e-08
sound_speed | 333.9169 | m/s |  |  |  | W_structure | 8 | % | [13 empty] | 38 | 2141.874 | -6.4508e-09 | 2141.874 | 1.0513e-08 | 2141.874 | 2.0309e-09 | -1.3101e-17 | 2.1351e-17 | 3.2742e-08
gravitational_accel | 9.8015 | m/s^2 |  |  |  | W_equipment | 4.8 | % | [13 empty] | 39 | 2141.874 | -6.4508e-09 | 2141.874 | 2.0309e-09 | 2141.874 | -2.2105e-09 | 1.426e-17 | -4.4894e-18 | 1.6371e-08
[6 empty] | Total | 99.99 | % | [13 empty] | 40 | 2141.874 | -2.2105e-09 | 2141.874 | 2.0309e-09 | 2141.874 | -8.9813e-11 | 1.9853e-19 | -1.824e-19 | 8.1855e-09
Environment at 6500 ft
rho_air | 1.0085 | kg/m^3 |  |  |  | Weight percentages
mu_air | 1.7266e-05 | Pa s |  |  |  | W_payload | 28.01 | %
sound_speed | 332.7218 | m/s |  |  |  | W_battery | 35.85 | %
gravitational_accel | 9.8006 | m/s^2 |  |  |  | W_empty | 36.14 | %
[6 empty] | Total | 100 | %
Constants
rho_softmax | 30
tf_propulsion | 0.8
tf_structure | 0.8
tf_equipments | 0.8

## multirotor_fidelity1
!!! Press F9 to recalculate !!!
[15 empty] | Bisection method for solving RotorInflow lambda in hover climb | [9 empty] | Bisection method for solving W_total_takeoff
eVTOL design parameters |  |  | Hover climb segment |  |  | Power maximum for design |  |  | Aerodynamics in hover climb |  |  | Aerodynamics in cruise |  |  | Iter | a | f(a) | b | f(b) | c | f(c) | f(a)*f(c) | f(b)*f(c) | Error (b-a) | Iter | a | f(a) | b | f(b) | c | f(c) | f(a)*f(c) | f(b)*f(c) | Error (b-a)
evtol_config | multirotor |  | hover_climb_speed | 2.54 | m/s | p_max_liftrotor | 266.8522 | kW | dyn_pressure | 3.354 | N/m^2 | dyn_pressure | 1260.6806 | N/m^2 | 0 | 1e-15 | 1.809e+12 | 1 | -0.98303 | 0.5 | -0.48122 | -870522669817.2389 | 0.47306 | 1 | 0 |  | -3.206e-10 |  | -3.206e-10 |  | -3.206e-10
W_total_takeoff | 2166.3606 | kg | hover_climb_distance | 304.8 | m | p_max_liftrotor_each | 66.713 | kW | f_e_rotor_hubs | 0 | m2 | f_e_rotor_hubs | 0.3555 | m2 | 1 | 1e-15 | 1.809e+12 | 0.5 | -0.48122 | 0.25 | -0.2276 | -411732452612.2635 | 0.10953 | 0.5 | 1 | 500 | -1009.6131 | 5000 | 1426.2895 | 2750 | 326.5873 | -329726.813 | 465808.0495 | 4500
LiftRotor¦RPM_hover | 400 | RPM | hover climb duration | 120 | s |  |  |  | CD0_hubs | 0 |  | CD0_hubs | 0.0070725 |  | 2 | 1e-15 | 1.809e+12 | 0.25 | -0.2276 | 0.125 | -0.095369 | -172520097103.5149 | 0.021706 | 0.25 | 2 | 500 | -1009.6131 | 2750 | 326.5873 | 1625 | -315.0865 | 318115.4374 | -102903.2455 | 2250
LiftRotor¦RPM_cruise | 450 | RPM | rotor_tip_speed | 167.5516 | m/s | Energy and time |  |  | CD0_non_hubs | 0 |  | CD0_non_hubs | 0.012301 |  | 3 | 1e-15 | 1.809e+12 | 0.125 | -0.095369 | 0.0625 | -0.018397 | -33279425536.6189 | 0.0017545 | 0.125 | 3 | 1625 | -315.0865 | 2750 | 326.5873 | 2187.5 | 12.0773 | -3805.4092 | 3944.3085 | 1125
cruise_speed | 50 | m/s | rotor_tip_speed_Mach | 0.50178 | M | energy_consumption | 132.114 | kWh | CD0_total | 0 |  | CD0_total | 0.019373 |  | 4 | 1e-15 | 1.809e+12 | 0.0625 | -0.018397 | 0.03125 | 0.041797 | 75609897871.8715 | -0.00076893 | 0.0625 | 4 | 1625 | -315.0865 | 2187.5 | 12.0773 | 1906.25 | -150.041 | 47275.8912 | -1812.0974 | 562.5
r_lift_rotor | 4 | m | thrust_each | 5308.391 | N | mission_time | 0.62222 | mins | Parasite_drag | 0 | N | Parasite_drag | 1227.6668 | N | 5 | 0.03125 | 0.041797 | 0.0625 | -0.018397 | 0.046875 | 0.0068761 | 0.0002874 | -0.0001265 | 0.03125 | 5 | 1906.25 | -150.041 | 2187.5 | 12.0773 | 2046.875 | -68.5981 | 10292.5213 | -828.4826 | 281.25
c_to_r_lift_rotor | 0.0643 |  | power_each | 66.713 | kW |  |  |  | Total_drag | 0 | N | Total_drag | 1227.6668 | N | 6 | 0.046875 | 0.0068761 | 0.0625 | -0.018397 | 0.054688 | -0.0064495 | -4.4347e-05 | 0.00011865 | 0.015625 | 6 | 2046.875 | -68.5981 | 2187.5 | 12.0773 | 2117.1875 | -28.1626 | 1931.8982 | -340.1293 | 140.625
|  |  | efficiency T/P | 8.1182 | g/W | Weights modeling |  |  | f/(W/1000)^2/3 | - |  | f/(W/1000)^2/3 | 4.546 |  | 7 | 0.046875 | 0.0068761 | 0.054688 | -0.0064495 | 0.050781 | 1.2948e-06 | 8.9035e-09 | -8.3511e-09 | 0.0078125 | 7 | 2117.1875 | -28.1626 | 2187.5 | 12.0773 | 2152.3438 | -8.018 | 225.8065 | -96.8357 | 70.3125
Mission requirements |  |  | figure_of_merit_calc | 0.67703 |  | W_takeoff | 2166.3606 | kg | [6 empty] | 8 | 0.050781 | 1.2948e-06 | 0.054688 | -0.0064495 | 0.052734 | -0.0032712 | -4.2357e-09 | 2.1097e-05 | 0.0039062 | 8 | 2152.3438 | -8.018 | 2187.5 | 12.0773 | 2169.9219 | 2.0359 | -16.3237 | 24.5881 | 35.1562
payload_weight | 600 | kg | power_ideal | 180.6681 | kW | W_battery | 777.1411 | kg | Stability (trim) |  |  | Stability (trim) |  |  | 9 | 0.050781 | 1.2948e-06 | 0.052734 | -0.0032712 | 0.051758 | -0.0016474 | -2.1331e-09 | 5.389e-06 | 0.0019531 | 9 | 2152.3438 | -8.018 | 2169.9219 | 2.0359 | 2161.1328 | -2.9895 | 23.9696 | -6.0863 | 17.5781
flight_range | 96000 | m | power_hover_climb | 266.8522 | kW | W_rotors_and_hubs | 155.4612 | kg | Thrust_all | 21233.5641 | N | Thrust_all | 21266.9971 | N | 10 | 0.050781 | 1.2948e-06 | 0.051758 | -0.0016474 | 0.05127 | -0.00082625 | -1.0699e-09 | 1.3612e-06 | 0.00097656 | 10 | 2161.1328 | -2.9895 | 2169.9219 | 2.0359 | 2165.5273 | -0.47642 | 1.4242 | -0.96993 | 8.7891
mission_repetition | 1 |  |  |  |  | W_extra_hubs | 285.5075 | kg | sin_beta | 0 |  | sin_beta | 0.99833 |  | 11 | 0.050781 | 1.2948e-06 | 0.05127 | -0.00082625 | 0.051025 | -0.00041329 | -5.3515e-10 | 3.4148e-07 | 0.00048828 | 11 | 2165.5273 | -0.47642 | 2169.9219 | 2.0359 | 2167.7246 | 0.77984 | -0.37153 | 1.5877 | 4.3945
|  |  | Cruise segment |  |  | W_motors | 45.6424 | kg | [6 empty] | 12 | 0.050781 | 1.2948e-06 | 0.051025 | -0.00041329 | 0.050903 | -0.0002062 | -2.67e-10 | 8.5222e-08 | 0.00024414 | 12 | 2165.5273 | -0.47642 | 2167.7246 | 0.77984 | 2166.626 | 0.15173 | -0.072288 | 0.11833 | 2.1973
Rotor parameters |  |  | cruise duration | 1920 | s | W_controllers | 24.5291 | kg | Rotor performance |  |  | Rotor performance |  |  | 13 | 0.050781 | 1.2948e-06 | 0.050903 | -0.0002062 | 0.050842 | -0.00010251 | -1.3273e-10 | 2.1137e-08 | 0.00012207 | 13 | 2165.5273 | -0.47642 | 2166.626 | 0.15173 | 2166.0767 | -0.16233 | 0.077337 | -0.024631 | 1.0986
N_lift_rotor | 4 |  | rotor_tip_speed | 188.4956 | m/s | W_fuselage | 131.5102 | kg | alpha | 90 | deg | alpha | 3.3093 | deg | 14 | 0.050781 | 1.2948e-06 | 0.050842 | -0.00010251 | 0.050812 | -5.0618e-05 | -6.5542e-11 | 5.1886e-09 | 6.1035e-05 | 14 | 2166.0767 | -0.16233 | 2166.626 | 0.15173 | 2166.3513 | -0.0053006 | 0.00086045 | -0.00080428 | 0.54932
N_blade_lift_rotor | 3 |  | rotor_tip_speed_Mach | 0.56653 | M | W_landing_gear | 24.2632 | kg | thrust_each | 5308.391 | N | thrust_each | 5316.7493 | N | 15 | 0.050781 | 1.2948e-06 | 0.050812 | -5.0618e-05 | 0.050797 | -2.4665e-05 | -3.1937e-11 | 1.2485e-09 | 3.0518e-05 | 15 | 2166.3513 | -0.0053006 | 2166.626 | 0.15173 | 2166.4886 | 0.073216 | -0.00038809 | 0.011109 | 0.27466
lift_rotor_solidity | 0.061402 |  | thrust_each | 5316.7493 | N | W_htail | 0 | kg | omega | 41.8879 | rad/s | omega | 47.1239 | rad/s | 16 | 0.050781 | 1.2948e-06 | 0.050797 | -2.4665e-05 | 0.050789 | -1.1686e-05 | -1.5131e-11 | 2.8823e-10 | 1.5259e-05 | 16 | 2166.3513 | -0.0053006 | 2166.4886 | 0.073216 | 2166.42 | 0.033966 | -0.00018004 | 0.0024868 | 0.13733
lift_rotor_hover_FM | 0.75 |  | power_each | 52.5048 | kW | W_vtail | 0 | kg | mu | 9.2825e-19 |  | mu | 0.26482 |  | 17 | 0.050781 | 1.2948e-06 | 0.050789 | -1.1686e-05 | 0.050785 | -5.1957e-06 | -6.7276e-12 | 6.0715e-11 | 7.6294e-06 | 17 | 2166.3513 | -0.0053006 | 2166.42 | 0.033966 | 2166.3857 | 0.014326 | -7.5935e-05 | 0.00048658 | 0.068665
|  |  | efficiency T/P | 10.3323 | g/W | W_booms | 18.1798 | kg | Ct | 0.003618 |  | Ct | 0.0029517 |  | 18 | 0.050781 | 1.2948e-06 | 0.050785 | -5.1957e-06 | 0.050783 | -1.9505e-06 | -2.5255e-12 | 1.0134e-11 | 3.8147e-06 | 18 | 2166.3513 | -0.0053006 | 2166.3857 | 0.014326 | 2166.3685 | 0.0045125 | -2.3919e-05 | 6.4645e-05 | 0.034332
Fuselage parameters |  |  | CT/sigma | 0.048072 |  | W_avionics | 46.4468 | kg | Cd0 | 0.0089 |  | Cd0 | 0.0089 |  | 19 | 0.050781 | 1.2948e-06 | 0.050783 | -1.9505e-06 | 0.050782 | -3.2782e-07 | -4.2447e-13 | 6.394e-13 | 1.9073e-06 | 19 | 2166.3513 | -0.0053006 | 2166.3685 | 0.0045125 | 2166.3599 | -0.0003873 | 2.0529e-06 | -1.7477e-06 | 0.017166
n_pax | 6 |  | power_cruise | 210.0192 | kW | W_flight_control | 7.7997 | kg | Profile_power | 16793.0493 | W | Profile_power | 30755.6248 | W | 20 | 0.050781 | 1.2948e-06 | 0.050782 | -3.2782e-07 | 0.050782 | 4.8351e-07 | 6.2607e-13 | -1.585e-13 | 9.5367e-07 | 20 | 2166.3599 | -0.0003873 | 2166.3685 | 0.0045125 | 2166.3642 | 0.0020704 | -8.0185e-07 | 9.3426e-06 | 0.0085831
l_fuse | 6.4008 | m |  |  |  | W_anti_icing | 13.8647 | kg | lambda | 0.050782 |  | lambda | 0.020868 |  | 21 | 0.050782 | 4.8351e-07 | 0.050782 | -3.2782e-07 | 0.050782 | 7.7845e-08 | 3.7639e-14 | -2.5519e-14 | 4.7684e-07 | 21 | 2166.3599 | -0.0003873 | 2166.3642 | 0.0020704 | 2166.362 | 0.0008348 | -3.2332e-07 | 1.7283e-06 | 0.0042915
d_max | 2.056 | m | Hover descent segment |  |  | W_furnishings | 36.0149 | kg | v_induced | 5.9686 | m/s | v_induced | 1.0473 | m/s | 22 | 0.050782 | 7.7845e-08 | 0.050782 | -3.2782e-07 | 0.050782 | -1.2499e-07 | -9.7296e-15 | 4.0973e-14 | 2.3842e-07 | 22 | 2166.3599 | -0.0003873 | 2166.362 | 0.0008348 | 2166.361 | 0.00022375 | -8.6658e-08 | 1.8679e-07 | 0.0021458
|  |  | hover_descent_speed | 1.524 | m/s | W_residual | -3.206e-10 | kg | kappa_raw | 0.88942 |  | kappa_raw | 0.53451 |  | 23 | 0.050782 | 7.7845e-08 | 0.050782 | -1.2499e-07 | 0.050782 | -2.3571e-08 | -1.8349e-15 | 2.946e-15 | 1.1921e-07 | 23 | 2166.3599 | -0.0003873 | 2166.361 | 0.00022375 | 2166.3604 | -8.7504e-05 | 3.389e-08 | -1.9579e-08 | 0.0010729
Landing gear parameters |  |  | hover_descent_distance | 304.8 | m | Acceptable? | TRUE |  | kappa_min | 1.15 |  | kappa_min | 1.15 |  | 24 | 0.050782 | 7.7845e-08 | 0.050782 | -2.3571e-08 | 0.050782 | 2.7137e-08 | 2.1125e-15 | -6.3965e-16 | 5.9605e-08 | 24 | 2166.3604 | -8.7504e-05 | 2166.361 | 0.00022375 | 2166.3607 | 6.8124e-05 | -5.9611e-09 | 1.5243e-08 | 0.00053644
type | skid |  | hover descent duration | 200 | s |  |  |  | kappa | 1.15 |  | kappa | 1.15 |  | 25 | 0.050782 | 2.7137e-08 | 0.050782 | -2.3571e-08 | 0.050782 | 1.7833e-09 | 4.8394e-17 | -4.2034e-17 | 2.9802e-08 | 25 | 2166.3604 | -8.7504e-05 | 2166.3607 | 6.8124e-05 | 2166.3606 | -3.9595e-06 | 3.4647e-10 | -2.6974e-10 | 0.00026822
f_LG | 0.014 |  | thrust_each | 5308.391 | N | Weight breakdown | [8 empty] | 26 | 0.050782 | 1.7833e-09 | 0.050782 | -2.3571e-08 | 0.050782 | -1.0894e-08 | -1.9427e-17 | 2.5677e-16 | 1.4901e-08 | 26 | 2166.3606 | -3.9595e-06 | 2166.3607 | 6.8124e-05 | 2166.3606 | 3.3086e-05 | -1.3101e-10 | 2.254e-09 | 0.00013411
skid_length | 2.854 | m | power_each | 50.4391 | W | W_payload | 600 | kg | [6 empty] | 27 | 0.050782 | 1.7833e-09 | 0.050782 | -1.0894e-08 | 0.050782 | -4.5552e-09 | -8.1233e-18 | 4.9623e-17 | 7.4506e-09 | 27 | 2166.3606 | -3.9595e-06 | 2166.3606 | 3.3086e-05 | 2166.3606 | 1.4563e-05 | -5.7664e-11 | 4.8185e-10 | 6.7055e-05
skid_height | 0.80011 |  | efficiency T/P | 10.7375 | g/W | W_battery | 777.14 | kg | [6 empty] | 28 | 0.050782 | 1.7833e-09 | 0.050782 | -4.5552e-09 | 0.050782 | -1.3859e-09 | -2.4716e-18 | 6.3132e-18 | 3.7253e-09 | 28 | 2166.3606 | -3.9595e-06 | 2166.3606 | 1.4563e-05 | 2166.3606 | 5.302e-06 | -2.0993e-11 | 7.7215e-11 | 3.3528e-05
|  |  | power_hover_descent | 201.7564 | kW | W_propulsion | 511.14 | kg | [6 empty] | 29 | 0.050782 | 1.7833e-09 | 0.050782 | -1.3859e-09 | 0.050782 | 1.9868e-10 | 3.5431e-19 | -2.7536e-19 | 1.8626e-09 | 29 | 2166.3606 | -3.9595e-06 | 2166.3606 | 5.302e-06 | 2166.3606 | 6.7123e-07 | -2.6577e-12 | 3.5588e-12 | 1.6764e-05
Battery parameters | [5 empty] | W_structure | 173.95 | kg | [6 empty] | 30 | 0.050782 | 1.9868e-10 | 0.050782 | -1.3859e-09 | 0.050782 | -5.9363e-10 | -1.1794e-19 | 8.2274e-19 | 9.3132e-10 | 30 | 2166.3606 | -3.9595e-06 | 2166.3606 | 6.7123e-07 | 2166.3606 | -1.6441e-06 | 6.51e-12 | -1.1036e-12 | 8.3819e-06
battery_rho | 250 | Wh/kg |  |  |  | W_equipment | 104.13 | kg | [16 empty] | 31 | 2166.3606 | -1.6441e-06 | 2166.3606 | 6.7123e-07 | 2166.3606 | -4.8646e-07 | 7.9981e-13 | -3.2652e-13 | 4.191e-06
battery_eff | 0.85 |  |  |  |  | Total | 2166.36 | kg | [6 empty] | Bisection method for solving RotorInflow lambda in cruise | [9 empty] | 32 | 2166.3606 | -4.8646e-07 | 2166.3606 | 6.7123e-07 | 2166.3606 | 9.2384e-08 | -4.4941e-14 | 6.201e-14 | 2.0955e-06
battery_max_discharge | 0.8 | [13 empty] | Iter | a | f(a) | b | f(b) | c | f(c) | f(a)*f(c) | f(b)*f(c) | Error (b-a) | 33 | 2166.3606 | -4.8646e-07 | 2166.3606 | 9.2384e-08 | 2166.3606 | -1.9704e-07 | 9.585e-14 | -1.8203e-14 | 1.0477e-06
[6 empty] | Weight percentages | [8 empty] | 0 | 0 | 0.020886 | 1 | -0.98326 | 0.5 | -0.48208 | -0.010069 | 0.47401 | 1 | 34 | 2166.3606 | -1.9704e-07 | 2166.3606 | 9.2384e-08 | 2166.3606 | -5.2326e-08 | 1.031e-14 | -4.8341e-15 | 5.2387e-07
Environment at 5500 ft | [5 empty] | W_payload | 27.7 | % | [6 empty] | 1 | 0 | 0.020886 | 0.5 | -0.48208 | 0.25 | -0.23064 | -0.004817 | 0.11118 | 0.5 | 35 | 2166.3606 | -5.2326e-08 | 2166.3606 | 9.2384e-08 | 2166.3606 | 2.0029e-08 | -1.048e-15 | 1.8503e-15 | 2.6193e-07
rho_air | 1.0398 | kg/m^3 |  |  |  | W_battery | 35.87 | % | [6 empty] | 2 | 0 | 0.020886 | 0.25 | -0.23064 | 0.125 | -0.10465 | -0.0021856 | 0.024135 | 0.25 | 36 | 2166.3606 | -5.2326e-08 | 2166.3606 | 2.0029e-08 | 2166.3606 | -1.6148e-08 | 8.4496e-16 | -3.2343e-16 | 1.3097e-07
mu_air | 1.7363e-05 | Pa s |  |  |  | W_propulsion | 23.59 | % | [6 empty] | 3 | 0 | 0.020886 | 0.125 | -0.10465 | 0.0625 | -0.041763 | -0.00087225 | 0.0043704 | 0.125 | 37 | 2166.3606 | -1.6148e-08 | 2166.3606 | 2.0029e-08 | 2166.3606 | 1.9393e-09 | -3.1315e-17 | 3.8841e-17 | 6.5484e-08
sound_speed | 333.9169 | m/s |  |  |  | W_structure | 8.03 | % | [6 empty] | 4 | 0 | 0.020886 | 0.0625 | -0.041763 | 0.03125 | -0.010403 | -0.00021727 | 0.00043446 | 0.0625 | 38 | 2166.3606 | -1.6148e-08 | 2166.3606 | 1.9393e-09 | 2166.3606 | -7.1043e-09 | 1.1472e-16 | -1.3777e-17 | 3.2742e-08
gravitational_accel | 9.8015 | m/s^2 |  |  |  | W_equipment | 4.81 | % | [6 empty] | 5 | 0 | 0.020886 | 0.03125 | -0.010403 | 0.015625 | 0.0052509 | 0.00010967 | -5.4624e-05 | 0.03125 | 39 | 2166.3606 | -7.1043e-09 | 2166.3606 | 1.9393e-09 | 2166.3606 | -2.5823e-09 | 1.8345e-17 | -5.0077e-18 | 1.6371e-08
[6 empty] | Total | 100 | % | [6 empty] | 6 | 0.015625 | 0.0052509 | 0.03125 | -0.010403 | 0.023438 | -0.0025736 | -1.3514e-05 | 2.6773e-05 | 0.015625 | 40 | 2166.3606 | -2.5823e-09 | 2166.3606 | 1.9393e-09 | 2166.3606 | -3.206e-10 | 8.2787e-19 | -6.2172e-19 | 8.1855e-09
Environment at 6500 ft | [14 empty] | 7 | 0.015625 | 0.0052509 | 0.023438 | -0.0025736 | 0.019531 | 0.0013393 | 7.0323e-06 | -3.4467e-06 | 0.0078125
rho_air | 1.0085 | kg/m^3 |  |  |  | Weight percentages | [8 empty] | 8 | 0.019531 | 0.0013393 | 0.023438 | -0.0025736 | 0.021484 | -0.00061702 | -8.2635e-07 | 1.588e-06 | 0.0039062
mu_air | 1.7266e-05 | Pa s |  |  |  | W_payload | 27.7 | % | [6 empty] | 9 | 0.019531 | 0.0013393 | 0.021484 | -0.00061702 | 0.020508 | 0.00036115 | 4.8368e-07 | -2.2284e-07 | 0.0019531
sound_speed | 332.7218 | m/s |  |  |  | W_battery | 35.87 | % | [6 empty] | 10 | 0.020508 | 0.00036115 | 0.021484 | -0.00061702 | 0.020996 | -0.00012793 | -4.6201e-08 | 7.8933e-08 | 0.00097656
gravitational_accel | 9.8006 | m/s^2 |  |  |  | W_empty | 36.43 | % | [6 empty] | 11 | 0.020508 | 0.00036115 | 0.020996 | -0.00012793 | 0.020752 | 0.00011662 | 4.2116e-08 | -1.4918e-08 | 0.00048828
[6 empty] | Total | 100 | % | [6 empty] | 12 | 0.020752 | 0.00011662 | 0.020996 | -0.00012793 | 0.020874 | -5.6543e-06 | -6.5938e-10 | 7.2333e-10 | 0.00024414
Constants | [14 empty] | 13 | 0.020752 | 0.00011662 | 0.020874 | -5.6543e-06 | 0.020813 | 5.5481e-05 | 6.47e-09 | -3.137e-10 | 0.00012207
rho_softmax | 30 | [13 empty] | 14 | 0.020813 | 5.5481e-05 | 0.020874 | -5.6543e-06 | 0.020844 | 2.4913e-05 | 1.3822e-09 | -1.4087e-10 | 6.1035e-05
tf_propulsion | 0.8 | [13 empty] | 15 | 0.020844 | 2.4913e-05 | 0.020874 | -5.6543e-06 | 0.020859 | 9.6296e-06 | 2.3991e-10 | -5.4448e-11 | 3.0518e-05
tf_structure | 0.8 | [13 empty] | 16 | 0.020859 | 9.6296e-06 | 0.020874 | -5.6543e-06 | 0.020866 | 1.9877e-06 | 1.914e-11 | -1.1239e-11 | 1.5259e-05
tf_equipments | 0.8 | [13 empty] | 17 | 0.020866 | 1.9877e-06 | 0.020874 | -5.6543e-06 | 0.02087 | -1.8333e-06 | -3.644e-12 | 1.0366e-11 | 7.6294e-06
[15 empty] | 18 | 0.020866 | 1.9877e-06 | 0.02087 | -1.8333e-06 | 0.020868 | 7.7189e-08 | 1.5343e-13 | -1.4151e-13 | 3.8147e-06
[15 empty] | 19 | 0.020868 | 7.7189e-08 | 0.02087 | -1.8333e-06 | 0.020869 | -8.7805e-07 | -6.7776e-14 | 1.6097e-12 | 1.9073e-06
[15 empty] | 20 | 0.020868 | 7.7189e-08 | 0.020869 | -8.7805e-07 | 0.020869 | -4.0043e-07 | -3.0909e-14 | 3.516e-13 | 9.5367e-07
[15 empty] | 21 | 0.020868 | 7.7189e-08 | 0.020869 | -4.0043e-07 | 0.020869 | -1.6162e-07 | -1.2475e-14 | 6.4718e-14 | 4.7684e-07
[15 empty] | 22 | 0.020868 | 7.7189e-08 | 0.020869 | -1.6162e-07 | 0.020868 | -4.2217e-08 | -3.2586e-15 | 6.8231e-15 | 2.3842e-07
[15 empty] | 23 | 0.020868 | 7.7189e-08 | 0.020868 | -4.2217e-08 | 0.020868 | 1.7486e-08 | 1.3497e-15 | -7.382e-16 | 1.1921e-07
[15 empty] | 24 | 0.020868 | 1.7486e-08 | 0.020868 | -4.2217e-08 | 0.020868 | -1.2365e-08 | -2.1622e-16 | 5.2202e-16 | 5.9605e-08
[15 empty] | 25 | 0.020868 | 1.7486e-08 | 0.020868 | -1.2365e-08 | 0.020868 | 2.5604e-09 | 4.4772e-17 | -3.166e-17 | 2.9802e-08
[15 empty] | 26 | 0.020868 | 2.5604e-09 | 0.020868 | -1.2365e-08 | 0.020868 | -4.9024e-09 | -1.2552e-17 | 6.0619e-17 | 1.4901e-08
[15 empty] | 27 | 0.020868 | 2.5604e-09 | 0.020868 | -4.9024e-09 | 0.020868 | -1.171e-09 | -2.9982e-18 | 5.7406e-18 | 7.4506e-09
[15 empty] | 28 | 0.020868 | 2.5604e-09 | 0.020868 | -1.171e-09 | 0.020868 | 6.9473e-10 | 1.7788e-18 | -8.1351e-19 | 3.7253e-09
[15 empty] | 29 | 0.020868 | 6.9473e-10 | 0.020868 | -1.171e-09 | 0.020868 | -2.3812e-10 | -1.6543e-19 | 2.7884e-19 | 1.8626e-09
[15 empty] | 30 | 0.020868 | 6.9473e-10 | 0.020868 | -2.3812e-10 | 0.020868 | 2.283e-10 | 1.5861e-19 | -5.4364e-20 | 9.3132e-10

## multirotor_fidelity2
!!! Press F9 to recalculate !!!
[12 empty] | Bisection method for solving RotorInflow lambda in cruise | [9 empty] | Bisection method for solving W_total_takeoff | [9 empty] | [case] |  |  | [Precalculated properties] |  |  |  | [Sectional forces] | [6 empty] | [Iterations to determine phi per airfoil section] | [5 empty] | [Bisection method for inflow angle at section 1] | [9 empty] | [Bisection method for inflow angle at section 2]
eVTOL design parameters |  |  | Hover climb segment |  |  | Power maximum for design |  |  | Aerodynamics in cruise |  |  | Iter | a | f(a) | b | f(b) | c | f(c) | f(a)*f(c) | f(b)*f(c) | Error (b-a) | Iter | a | f(a) | b | f(b) | c | f(c) | f(a)*f(c) | f(b)*f(c) | Error (b-a) | v_inf | 2.54 | m/s | blade_radius | 4 | m |  | Section 1 |  |  |  | Section 2 |  |  | Section 1 |  |  | Section 2 |  |  | Iter | a | f(a) | b | f(b) | c | f(c) | f(a)*f(c) | f(b)*f(c) | Error (b-a) | Iter | a | f(a) | b | f(b) | c | f(c) | f(a)*f(c) | f(b)*f(c) | Error (b-a)
evtol_config | multirotor |  | hover_climb_speed | 2.54 | m/s | p_max_liftrotor | 335.7127 | kW | dyn_pressure | 1260.6806 | N/m^2 | 0 | 0 | 0.020796 | 1 | -0.98341 | 0.5 | -0.48221 | -0.010028 | 0.47422 | 1 | 0 |  | -0.0062858 |  | -0.0062858 |  | -0.0062858 |  |  |  | rpm | 354.7974 | RPM | area | 50.2655 | m^2 |  | width | 0.44 | m |  | width | 0.44 | m | phi | 0.21164 | rad | phi | 0.16676 | rad | 0 |  | 4.4552e-06 |  | 4.4552e-06 |  | 4.4552e-06 |  |  |  | 0 |  | 1.7018e-05 |  | 1.7018e-05 |  | 1.7018e-05
W_total_takeoff | 2199.688 | kg | hover_climb_distance | 304.8 | m | p_max_liftrotor_each | 83.9282 | kW | f_e_rotor_hubs | 0.35914 | m2 | 1 | 0 | 0.020796 | 0.5 | -0.48221 | 0.25 | -0.23075 | -0.0047986 | 0.11127 | 0.5 | 1 | 500 | -1109.6189 | 5000 | 1577.2508 | 2750 | 350.0399 | -388410.9078 | 552100.7455 | 4500 | global_twist | 7.8646 | deg | omega | 37.1543 | rad/s |  | v | 5.4139 | m/s |  | v | 6.9729 | m/s | pitch | 0.25769 | rad | pitch | 0.23465 | rad | 1 | 0.031416 | -2.3673 | 2.8274 | 0.54184 | 1.4294 | 1.0862 | -2.5713 | 0.58854 | 2.796 | 1 | 0.031416 | -1.3214 | 2.8274 | 0.43991 | 1.4294 | 1.0341 | -1.3665 | 0.45493 | 2.796
LiftRotor¦RPM_hover | 354.7974 | RPM | hover climb duration | 120 | s |  |  |  | CD0_hubs | 0.0071449 |  | 2 | 0 | 0.020796 | 0.25 | -0.23075 | 0.125 | -0.10475 | -0.0021783 | 0.02417 | 0.25 | 2 | 500 | -1109.6189 | 2750 | 350.0399 | 1625 | -373.9413 | 414932.2842 | -130894.3704 | 2250 |  |  |  | n | 5.9133 | rev/s |  | vp | 25.1986 | m/s |  | vp | 41.437 | m/s | alpha | 0.04605 | rad | alpha | 0.067891 | rad | 2 | 0.031416 | -2.3673 | 1.4294 | 1.0862 | 0.73042 | 0.68979 | -1.6329 | 0.74924 | 1.398 | 2 | 0.031416 | -1.3214 | 1.4294 | 1.0341 | 0.73042 | 0.66886 | -0.88384 | 0.69169 | 1.398
LiftRotor¦RPM_cruise | 450 | RPM | rotor_tip_speed | 148.6172 | m/s | Energy and time |  |  | CD0_non_hubs | 0.012301 |  | 3 | 0 | 0.020796 | 0.125 | -0.10475 | 0.0625 | -0.041855 | -0.00087042 | 0.0043842 | 0.125 | 3 | 1625 | -373.8831 | 2750 | 350.0399 | 2187.5 | -7.8552 | 2936.9386 | -2749.6451 | 1125 | [rotor] |  |  | J | 0.053693 |  |  | U | 25.7736 | m/s |  | U | 42.0196 | m/s | alpha_deg | 2.6384 | deg | alpha_deg | 3.8898 | deg | 3 | 0.031416 | -2.3673 | 0.73042 | 0.68978 | 0.38092 | 0.388 | -0.91852 | 0.26764 | 0.699 | 3 | 0.031416 | -1.3214 | 0.73042 | 0.66886 | 0.38092 | 0.38246 | -0.50539 | 0.25581 | 0.699
cruise_speed | 50 | m/s | rotor_tip_speed_Mach | 0.44507 | M | energy_consumption | 135.2148 | kWh | CD0_total | 0.019446 |  | 4 | 0 | 0.020796 | 0.0625 | -0.041855 | 0.03125 | -0.010493 | -0.00021821 | 0.0004392 | 0.0625 | 4 | 2187.5 | -7.7954 | 2750 | 350.0399 | 2468.75 | 172.2357 | -1342.6538 | 60289.3598 | 562.5 | nblades | 3 | [5 empty] | Re | 441257.7458 |  |  | Re | 698763.01 |  | sigma | 0.19501 |  | sigma | 0.11631 |  | 4 | 0.031416 | -2.3673 | 0.38092 | 0.38799 | 0.20617 | -0.017612 | 0.041693 | -0.0068333 | 0.3495 | 4 | 0.031416 | -1.3214 | 0.38092 | 0.38246 | 0.20617 | 0.097825 | -0.12927 | 0.037414 | 0.3495
r_lift_rotor | 4 | m | thrust_each | 5390.0555 | N | mission_time | 37.3333 | mins | Parasite_drag | 1232.2517 | N | 5 | 0 | 0.020796 | 0.03125 | -0.010493 | 0.015625 | 0.005161 | 0.00010733 | -5.4155e-05 | 0.03125 | 5 | 2187.5 | -7.7954 | 2468.75 | 172.2357 | 2328.125 | 82.4644 | -642.8467 | 14203.3105 | 281.25 | diameter | 8 | m | [Main results] |  |  |  | dT | 58.3856 | N |  | dT | 202.004 | N | Ftip | 1 |  | Ftip | 1 |  | 5 | 0.20617 | -0.017612 | 0.38092 | 0.38799 | 0.29354 | 0.21622 | -0.0038081 | 0.083892 | 0.17475 | 5 | 0.031416 | -1.3214 | 0.20617 | 0.097825 | 0.11879 | -0.16823 | 0.22231 | -0.016457 | 0.17475
c_to_r_lift_rotor | 0.0643 |  | thrust_each_calc | 5390.4395 | N |  |  |  | Total_drag | 1232.2517 | N | 6 | 0.015625 | 0.005161 | 0.03125 | -0.010493 | 0.023438 | -0.0026637 | -1.3747e-05 | 2.7951e-05 | 0.015625 | 6 | 2187.5 | -7.7954 | 2328.125 | 82.4644 | 2257.8125 | 37.3715 | -291.3271 | 3081.8141 | 140.625 | radius_hub | 0.48 | m | Thrust | 5390.4395 | N |  | dQ | 11.5097 | Nm |  | dQ | 47.7227 | Nm | Fhub | 0.93238 |  | Fhub | 0.9966 |  | 6 | 0.20617 | -0.017612 | 0.29354 | 0.21621 | 0.24985 | 0.11021 | -0.0019411 | 0.023829 | 0.087376 | 6 | 0.11879 | -0.16823 | 0.20617 | 0.097825 | 0.16248 | -0.012256 | 0.0020618 | -0.0011989 | 0.087376
|  |  | thrust_residual | -0.38399 | N | Weights modeling |  |  | f/(W/1000)^2/3 | 4.5223 |  | 7 | 0.015625 | 0.005161 | 0.023438 | -0.0026637 | 0.019531 | 0.0012492 | 6.4473e-06 | -3.3276e-06 | 0.0078125 | 7 | 2187.5 | -7.7954 | 2257.8125 | 37.3714 | 2222.6562 | 14.7746 | -115.1746 | 552.1482 | 70.3125 | sections | VR12 |  | Torque | 2258.9092 | Nm | [8 empty] | F | 0.93238 |  | F | 0.9966 |  | 7 | 0.20617 | -0.017612 | 0.24985 | 0.1102 | 0.22801 | 0.049711 | -0.00087552 | 0.0054784 | 0.043688 | 7 | 0.16248 | -0.01225 | 0.20617 | 0.097825 | 0.18432 | 0.046587 | -0.00057071 | 0.0045574 | 0.043688
Mission requirements |  |  | is_trimmed | TRUE |  | W_takeoff | 2199.688 | kg |  |  |  | 8 | 0.019531 | 0.0012492 | 0.023438 | -0.0026637 | 0.021484 | -0.0007071 | -8.8333e-07 | 1.8835e-06 | 0.0039062 | 8 | 2187.5 | -7.7954 | 2222.6562 | 14.7746 | 2205.0781 | 3.4638 | -27.0016 | 51.1758 | 35.1562 |  | VR12 |  | Power | 83.9282 | kW |  | Section 3 |  |  |  | Section 4 |  |  | Cl | 0.46449 |  | Cl | 0.61267 |  | 8 | 0.20617 | -0.017612 | 0.22801 | 0.049702 | 0.21709 | 0.017019 | -0.00029974 | 0.00084589 | 0.021844 | 8 | 0.16248 | -0.01225 | 0.18432 | 0.046587 | 0.1734 | 0.018284 | -0.00022399 | 0.0008518 | 0.021844
payload_weight | 600 | kg | power_hover_climb | 335.7127 | kW | W_battery | 795.381 | kg | Stability (trim) |  |  | 9 | 0.019531 | 0.0012492 | 0.021484 | -0.0007071 | 0.020508 | 0.00027111 | 3.3867e-07 | -1.917e-07 | 0.0019531 | 9 | 2187.5 | -7.7954 | 2205.0781 | 3.4638 | 2196.2891 | -2.1947 | 17.1087 | -7.602 | 17.5781 |  | VR12 | [5 empty] | width | 0.44 | m |  | width | 0.44 | m | Cd | 0.02924 |  | Cd | 0.023035 |  | 9 | 0.20617 | -0.017612 | 0.21709 | 0.01701 | 0.21163 | -3.6746e-05 | 6.4717e-07 | -6.2505e-07 | 0.010922 | 9 | 0.16248 | -0.01225 | 0.1734 | 0.018284 | 0.16794 | 0.0033192 | -4.0662e-05 | 6.0689e-05 | 0.010922
flight_range | 96000 | m |  |  |  | W_rotors_and_hubs | 157.9414 | kg | Thrust_all | 21593.3485 | N | 10 | 0.020508 | 0.00027111 | 0.021484 | -0.0007071 | 0.020996 | -0.00021799 | -5.9097e-08 | 1.5414e-07 | 0.00097656 | 10 | 2196.2891 | -2.1349 | 2205.0781 | 3.4638 | 2200.6836 | 0.63479 | -1.3552 | 2.1988 | 8.7891 |  | VR12 |  | [Performance summary] |  |  |  | v | 8.0426 | m/s |  | v | 8.7313 | m/s | CT | 0.44799 |  | CT | 0.60035 |  | 10 | 0.21163 | -3.6746e-05 | 0.21709 | 0.01701 | 0.21436 | 0.0085538 | -3.1432e-07 | 0.0001455 | 0.005461 | 10 | 0.16248 | -0.01225 | 0.16794 | 0.0033192 | 0.16521 | -0.0043885 | 5.3761e-05 | -1.4567e-05 | 0.005461
mission_repetition | 1 |  | Cruise segment |  |  | W_extra_hubs | 272.9619 | kg | sin_beta | 0.99837 |  | 11 | 0.020508 | 0.00027111 | 0.020996 | -0.00021799 | 0.020752 | 2.6562e-05 | 7.201e-09 | -5.7901e-09 | 0.00048828 | 11 | 2196.2891 | -2.1349 | 2200.6836 | 0.63479 | 2198.4863 | -0.77989 | 1.665 | -0.49507 | 4.3945 |  | VR12 |  | Ideal Power | 46.1563 | kW |  | vp | 57.7478 | m/s |  | vp | 74.1019 | m/s | CQ | 0.12616 |  | CQ | 0.12441 |  | 11 | 0.21163 | -3.6746e-05 | 0.21436 | 0.0085446 | 0.21299 | 0.0042745 | -1.5707e-07 | 3.6524e-05 | 0.0027305 | 11 | 0.16521 | -0.0043829 | 0.16794 | 0.0033192 | 0.16657 | -0.00051515 | 2.2578e-06 | -1.7099e-06 | 0.0027305
|  |  | cruise duration | 1920 | s | W_motors | 57.4203 | kg |  | 0.057097 |  | 12 | 0.020752 | 2.6562e-05 | 0.020996 | -0.00021799 | 0.020874 | -9.5712e-05 | -2.5423e-09 | 2.0864e-08 | 0.00024414 | 12 | 2198.4863 | -0.72008 | 2200.6836 | 0.63479 | 2199.585 | -0.072539 | 0.052233 | -0.046047 | 2.1973 |  | VR12 |  | Figure of Merit | 0.54995 |  |  | U | 58.3051 | m/s |  | U | 74.6145 | m/s | kappa | 1.8838 |  | kappa | 1.573 |  | 12 | 0.21163 | -3.6746e-05 | 0.21299 | 0.0042653 | 0.21231 | 0.0021229 | -7.8008e-08 | 9.0547e-06 | 0.0013652 | 12 | 0.16657 | -0.0005095 | 0.16794 | 0.0033192 | 0.16726 | 0.0014069 | -7.1679e-07 | 4.6697e-06 | 0.0013652
Rotor parameters |  |  | rotor_tip_speed | 188.4956 | m/s | W_controllers | 30.8587 | kg | Rotor performance |  |  | 13 | 0.020752 | 2.6562e-05 | 0.020874 | -9.5712e-05 | 0.020813 | -3.4575e-05 | -9.1837e-10 | 3.3092e-09 | 0.00012207 | 13 | 2199.585 | -0.012719 | 2200.6836 | 0.63479 | 2200.1343 | 0.28114 | -0.0035758 | 0.17846 | 1.0986 |  | VR12 |  | CT | 0.036197 |  |  | Re | 940952.495 |  |  | Re | 1167521.5339 |  | kappap | 31.1332 |  | kappap | 45.0938 |  | 13 | 0.21163 | -3.6746e-05 | 0.21231 | 0.0021137 | 0.21197 | 0.0010441 | -3.8366e-08 | 2.2068e-06 | 0.00068262 | 13 | 0.16657 | -0.0005095 | 0.16726 | 0.0014069 | 0.16692 | 0.00044707 | -2.2778e-07 | 6.2896e-07 | 0.00068262
N_lift_rotor | 4 |  | rotor_tip_speed_Mach | 0.56653 | M | W_fuselage | 131.7996 | kg | alpha | 3.2714 | deg | 14 | 0.020752 | 2.6562e-05 | 0.020813 | -3.4575e-05 | 0.020782 | -4.0065e-06 | -1.0642e-10 | 1.3853e-10 | 6.1035e-05 | 14 | 2199.585 | -0.012719 | 2200.1343 | 0.28113 | 2199.8596 | 0.1043 | -0.0013267 | 0.029323 | 0.54932 |  | VR12 |  | CQ | 0.0018961 |  |  | dT | 401.925 | N |  | dT | 627.5922 | N | a | 1.1315 |  | a | 1.7452 |  | 14 | 0.21163 | -3.6746e-05 | 0.21197 | 0.0010349 | 0.2118 | 0.00050392 | -1.8517e-08 | 5.2149e-07 | 0.00034131 | 14 | 0.16657 | -0.0005095 | 0.16692 | 0.00044707 | 0.16675 | -3.3738e-05 | 1.7189e-08 | -1.5083e-08 | 0.00034131
N_blade_lift_rotor | 3 |  | power_each | 52.7606 | kW | W_landing_gear | 24.6365 | kg | thrust_each | 5398.3371 | N | 15 | 0.020752 | 2.6562e-05 | 0.020782 | -4.0065e-06 | 0.020767 | 1.1278e-05 | 2.9955e-10 | -4.5184e-11 | 3.0518e-05 | 15 | 2199.585 | -0.012719 | 2199.8596 | 0.1043 | 2199.7223 | 0.015882 | -0.00020201 | 0.0016566 | 0.27466 | radii | 0.7 | m | CP | 0.011913 |  |  | dQ | 110.3238 | Nm |  | dQ | 194.5082 | Nm | ap | 0.03112 |  | ap | 0.021695 |  | 15 | 0.21163 | -3.6746e-05 | 0.2118 | 0.0004947 | 0.21171 | 0.00023365 | -8.5857e-09 | 1.1559e-07 | 0.00017066 | 15 | 0.16675 | -2.8083e-05 | 0.16692 | 0.00044707 | 0.16683 | 0.00020674 | -5.8059e-09 | 9.2427e-08 | 0.00017066
lift_rotor_solidity | 0.061402 |  | power_cruise | 211.0425 | kW | W_htail | 0 | kg | omega | 47.1239 | rad/s | 16 | 0.020767 | 1.1278e-05 | 0.020782 | -4.0065e-06 | 0.020775 | 3.6355e-06 | 4.1e-11 | -1.4566e-11 | 1.5259e-05 | 16 | 2199.585 | -0.012719 | 2199.7223 | 0.015881 | 2199.6536 | -0.028322 | 0.00036023 | -0.00044978 | 0.13733 |  | 1.14 | m | eta | 0.16314 | [9 empty] | residual | 4.4552e-06 |  | residual | 1.7018e-05 |  | 16 | 0.21163 | -3.6746e-05 | 0.21171 | 0.00022443 | 0.21167 | 9.8468e-05 | -3.6183e-09 | 2.2099e-08 | 8.5328e-05 | 16 | 0.16675 | -2.8083e-05 | 0.16683 | 0.00020674 | 0.16679 | 8.6521e-05 | -2.4298e-09 | 1.7887e-08 | 8.5328e-05
lift_rotor_hover_FM | 0.75 |  |  |  |  | W_vtail | 0 | kg | mu | 0.26483 |  | 17 | 0.020775 | 3.6355e-06 | 0.020782 | -4.0065e-06 | 0.020779 | -1.8551e-07 | -6.7442e-13 | 7.4325e-13 | 7.6294e-06 | 17 | 2199.6536 | -0.012719 | 2199.7223 | 0.015881 | 2199.688 | -0.05043 | 0.00064143 | -0.00080089 | 0.068665 |  | 1.58 | m |  |  |  |  | Section 5 |  |  |  | Section 6 | [8 empty] | 17 | 0.21163 | -3.6746e-05 | 0.21167 | 8.9249e-05 | 0.21165 | 3.0865e-05 | -1.1342e-09 | 2.7546e-09 | 4.2664e-05 | 17 | 0.16675 | -2.8083e-05 | 0.16679 | 8.6521e-05 | 0.16677 | 2.6396e-05 | -7.4128e-10 | 2.2838e-09 | 4.2664e-05
|  |  | Hover descent segment |  |  | W_booms | 22.8711 | kg | Ct | 0.002997 |  | 18 | 0.020775 | 3.6355e-06 | 0.020779 | -1.8551e-07 | 0.020777 | 1.725e-06 | 6.2713e-12 | -3.2e-13 | 3.8147e-06 | 18 | 2199.688 | 0.0093894 | 2199.7223 | 0.015881 | 2199.7051 | -0.039383 | -0.00036978 | -0.00062544 | 0.034332 |  | 2.02 | m | [Convergence] |  |  |  | width | 0.44 | m |  | width | 0.44 | m | Section 3 |  |  | Section 4 |  |  | 18 | 0.21163 | -3.6746e-05 | 0.21165 | 2.1646e-05 | 0.21164 | -2.9397e-06 | 1.0802e-10 | -6.3631e-11 | 2.1332e-05 | 18 | 0.16675 | -2.8083e-05 | 0.16677 | 2.6396e-05 | 0.16676 | -3.6695e-06 | 1.0305e-10 | -9.686e-11 | 2.1332e-05
Fuselage parameters |  |  | hover_descent_speed | 1.524 | m/s | W_avionics | 47.1613 | kg | Cd0 | 0.0089 |  | 19 | 0.020777 | 1.725e-06 | 0.020779 | -1.8551e-07 | 0.020778 | 7.6975e-07 | 1.3278e-12 | -1.428e-13 | 1.9073e-06 | 19 | 2199.688 | 0.020437 | 2199.7223 | 0.0048336 | 2199.7051 | -0.044906 | -0.00091775 | -0.00021706 | 0.034332 |  | 2.46 | m | residuals | 4.4552e-06 |  |  | v | 9.1038 | m/s |  | v | 9.2192 | m/s | phi | 0.13839 | rad | phi | 0.11727 | rad | 19 | 0.21164 | -2.9397e-06 | 0.21165 | 2.1646e-05 | 0.21164 | 1.3963e-05 | -4.1046e-11 | 3.0224e-10 | 1.0666e-05 | 19 | 0.16676 | 1.9851e-06 | 0.16677 | 2.6396e-05 | 0.16676 | 1.1364e-05 | 2.2558e-11 | 2.9996e-10 | 1.0666e-05
n_pax | 6 |  | hover_descent_distance | 304.8 | m | W_flight_control | 7.8475 | kg | Profile_power | 30756.1998 | W | 20 | 0.020778 | 7.6975e-07 | 0.020779 | -1.8551e-07 | 0.020778 | 2.9212e-07 | 2.2486e-13 | -5.4191e-14 | 9.5367e-07 | 20 | 2199.688 | 0.020437 | 2199.7223 | -0.00069014 | 2199.7051 | -0.047668 | -0.00097419 | 3.2898e-05 | 0.034332 |  | 2.9 | m |  | 1.7018e-05 |  |  | vp | 90.4728 | m/s |  | vp | 106.8419 | m/s | pitch | 0.21161 | rad | pitch | 0.18858 | rad | 20 | 0.21164 | -2.9397e-06 | 0.21164 | 4.7439e-06 | 0.21164 | 5.5116e-06 | -1.6202e-11 | 2.6147e-11 | 5.333e-06 | 20 | 0.16676 | 1.9851e-06 | 0.16676 | 1.1364e-05 | 0.16676 | 3.8472e-06 | 7.6371e-12 | 4.3718e-11 | 0
l_fuse | 6.4008 | m | hover descent duration | 200 | s | W_anti_icing | 14.078 | kg | lambda | 0.020778 |  | 21 | 0.020778 | 2.9212e-07 | 0.020779 | -1.8551e-07 | 0.020778 | 5.3306e-08 | 1.5572e-14 | -9.8888e-15 | 4.7684e-07 | 21 | 2199.688 | 0.020437 | 2199.7051 | -0.0034657 | 2199.6965 | -0.049049 | -0.0010024 | 0.00016999 | 0.017166 |  | 3.34 | m |  | 3.7175e-06 |  |  | U | 90.9297 | m/s |  | U | 107.2389 | m/s | alpha | 0.073221 | rad | alpha | 0.071303 | rad | 21 | 0.21164 | -2.9397e-06 | 0.21164 | -3.7073e-06 | 0.21164 | 1.286e-06 | -3.7804e-12 | -4.7676e-12 | 2.6665e-06 | 21 | 0.16676 | 9.5018e-06 | 0.16676 | 3.8472e-06 | 0.16676 | 3.8472e-06 | 3.6555e-11 | 1.4801e-11 | 0
d_max | 2.056 | m | thrust_each | 5390.0555 | N | W_furnishings | 36.7369 | kg | v_induced | 1.0633 | m/s | 22 | 0.020778 | 5.3306e-08 | 0.020779 | -1.8551e-07 | 0.020779 | -6.6101e-08 | -3.5236e-15 | 1.2262e-14 | 2.3842e-07 | 22 | 2199.688 | 0.020437 | 2199.6965 | -0.0048466 | 2199.6922 | -0.04974 | -0.0010165 | 0.00024107 | 0.0085831 |  | 3.78 | m |  | -4.6429e-06 |  |  | Re | 1378161.2716 |  |  | Re | 1572690.9348 |  | alpha_deg | 4.1953 | deg | alpha_deg | 4.0854 | deg | 22 | 0.21164 | -2.9397e-06 | 0.21164 | -3.7073e-06 | 0.21164 | 1.286e-06 | -3.7804e-12 | -4.7676e-12 | 2.6665e-06 | 22 | 0.16676 | 9.5018e-06 | 0.16676 | 3.8472e-06 | 0.16676 | 3.8472e-06 | 3.6555e-11 | 1.4801e-11 | 0
|  |  | power_hover_descent | 206.43 | kW | W_residual | -0.0062858 | kg | kappa_raw | 0.55253 |  | 23 | 0.020778 | 5.3306e-08 | 0.020779 | -6.6101e-08 | 0.020778 | -6.3973e-09 | -3.4102e-16 | 4.2287e-16 | 1.1921e-07 | 23 | 2199.688 | 0.020437 | 2199.6922 | -0.0055371 | 2199.6901 | -0.050092 | -0.0010237 | 0.00027736 | 0.0042915 | chords | 0.2859 | m |  | 1.598e-05 |  |  | dT | 846.0179 | N |  | dT | 1025.9483 | N | sigma | 0.081441 |  | sigma | 0.061763 |  | 23 | 0.21164 | -2.9397e-06 | 0.21164 | -3.7073e-06 | 0.21164 | 1.286e-06 | -3.7804e-12 | -4.7676e-12 | 2.6665e-06 | 23 | 0.16676 | 9.5018e-06 | 0.16676 | 3.8472e-06 | 0.16676 | 3.8472e-06 | 3.6555e-11 | 1.4801e-11 | 0
Landing gear parameters | [5 empty] | Acceptable? | TRUE |  | kappa_min | 1.15 |  | 24 | 0.020778 | 5.3306e-08 | 0.020778 | -6.3973e-09 | 0.020778 | 2.3455e-08 | 1.2503e-15 | -1.5005e-16 | 5.9605e-08 | 24 | 2199.688 | 0.020437 | 2199.6901 | -0.0058755 | 2199.689 | -0.050254 | -0.001027 | 0.00029527 | 0.0021458 |  | 0.2777 | m |  | 2.3423e-06 |  |  | dQ | 293.6855 | Nm |  | dQ | 403.3485 | Nm | Ftip | 1 |  | Ftip | 1 |  | 24 | 0.21164 | -2.9397e-06 | 0.21164 | -3.7073e-06 | 0.21164 | 1.286e-06 | -3.7804e-12 | -4.7676e-12 | 2.6665e-06 | 24 | 0.16676 | 9.5018e-06 | 0.16676 | 3.8472e-06 | 0.16676 | 3.8472e-06 | 3.6555e-11 | 1.4801e-11 | 0
type | skid | [7 empty] | kappa | 1.15 |  | 25 | 0.020778 | 2.3455e-08 | 0.020778 | -6.3973e-09 | 0.020778 | 8.5286e-09 | 2.0004e-16 | -5.456e-17 | 2.9802e-08 | 25 | 2199.688 | 0.020437 | 2199.689 | -0.0060515 | 2199.6885 | -0.050349 | -0.001029 | 0.00030469 | 0.0010729 |  | 0.2695 | m |  | 8.1166e-06 | [9 empty] | Fhub | 0.99967 |  | Fhub | 0.99996 |  | 25 | 0.21164 | -2.9397e-06 | 0.21164 | -3.7073e-06 | 0.21164 | 1.286e-06 | -3.7804e-12 | -4.7676e-12 | 2.6665e-06 | 25 | 0.16676 | 9.5018e-06 | 0.16676 | 3.8472e-06 | 0.16676 | 3.8472e-06 | 3.6555e-11 | 1.4801e-11 | 0
f_LG | 0.014 |  |  |  |  | Weight breakdown | [5 empty] | 26 | 0.020778 | 8.5286e-09 | 0.020778 | -6.3973e-09 | 0.020778 | 1.0657e-09 | 9.0888e-18 | -6.8175e-18 | 1.4901e-08 | 26 | 2199.688 | 0.020437 | 2199.6885 | -0.0061327 | 2199.6882 | -0.05039 | -0.0010298 | 0.00030902 | 0.00053644 |  | 0.2613 | m | is_converged | FALSE |  |  | Section 7 |  |  |  | Section 8 |  |  | F | 0.99967 |  | F | 0.99996 |  | 26 | 0.21164 | -2.9397e-06 | 0.21164 | -3.7073e-06 | 0.21164 | 1.286e-06 | -3.7804e-12 | -4.7676e-12 | 2.6665e-06 | 26 | 0.16676 | 9.5018e-06 | 0.16676 | 3.8472e-06 | 0.16676 | 3.8472e-06 | 3.6555e-11 | 1.4801e-11 | 0
skid_length | 2.854 | m |  |  |  | W_payload | 600 | kg |  |  |  | 27 | 0.020778 | 1.0657e-09 | 0.020778 | -6.3973e-09 | 0.020778 | -2.6658e-09 | -2.8409e-18 | 1.7054e-17 | 7.4506e-09 | 27 | 2199.688 | 0.020437 | 2199.6882 | -0.0061733 | 2199.6881 | -0.05041 | -0.0010302 | 0.0003112 | 0.00026822 |  | 0.2531 | m |  |  |  |  | width | 0.44 | m |  | width | 0.44 | m | Cl | 0.6485 |  | Cl | 0.63563 |  | 27 | 0.21164 | -2.9397e-06 | 0.21164 | -3.8393e-06 | 0.21164 | 1.286e-06 | -3.7804e-12 | -4.9374e-12 | 2.6665e-06 | 27 | 0.16676 | 9.5018e-06 | 0.16676 | 3.8472e-06 | 0.16676 | 3.8472e-06 | 3.6555e-11 | 1.4801e-11 | 0
skid_height | 0.80011 |  |  |  |  | W_battery | 795.38 | kg |  |  |  | 28 | 0.020778 | 1.0657e-09 | 0.020778 | -2.6658e-09 | 0.020778 | -8.0005e-10 | -8.5261e-19 | 2.1328e-18 | 3.7253e-09 | 28 | 2199.688 | 0.020437 | 2199.6881 | -0.0062073 | 2199.688 | -0.05042 | -0.0010304 | 0.00031297 | 0.00013411 |  | 0.2449 | m |  |  |  |  | v | 9.1061 | m/s |  | v | 9.1562 | m/s | Cd | 0.021809 |  | Cd | 0.022237 |  | 28 | 0.21164 | 1.286e-06 | 0.21164 | -3.9053e-06 | 0.21164 | 1.286e-06 | 1.6538e-12 | -5.0223e-12 | 2.6665e-06 | 28 | 0.16676 | 9.5018e-06 | 0.16676 | 3.8472e-06 | 0.16676 | 3.8472e-06 | 3.6555e-11 | 1.4801e-11 | 0
[6 empty] | W_propulsion | 519.18 | kg |  |  |  | 29 | 0.020778 | 1.0657e-09 | 0.020778 | -8.0005e-10 | 0.020778 | 1.3282e-10 | 1.4154e-19 | -1.0626e-19 | 1.8626e-09 | 29 | 2199.688 | 0.020437 | 2199.688 | -0.0062174 | 2199.688 | -0.050425 | -0.0010305 | 0.00031351 | 6.7055e-05 |  | 0.2367 | m |  |  |  |  | vp | 123.1874 | m/s |  | vp | 139.3644 | m/s | CT | 0.63929 |  | CT | 0.62866 |  | 29 | 0.21164 | 3.3988e-06 | 0.21164 | -3.9053e-06 | 0.21164 | 1.286e-06 | 4.3709e-12 | -5.0223e-12 | 1.3332e-06 | 29 | 0.16676 | 9.5018e-06 | 0.16676 | 3.8472e-06 | 0.16676 | 3.8472e-06 | 3.6555e-11 | 1.4801e-11 | 0
Battery parameters | [5 empty] | W_structure | 179.31 | kg |  |  |  | 30 | 0.020778 | 1.3282e-10 | 0.020778 | -8.0005e-10 | 0.020778 | -3.3362e-10 | -4.431e-20 | 2.6691e-19 | 9.3132e-10 | 30 | 2199.688 | 0.020437 | 2199.688 | -0.0062225 | 2199.688 | -0.050428 | -0.0010306 | 0.00031379 | 3.3528e-05 |  | 0.2285 | m |  |  |  |  | U | 123.5235 | m/s |  | U | 139.6648 | m/s | CQ | 0.11106 |  | CQ | 0.096455 |  | 30 | 0.21164 | 4.4552e-06 | 0.21164 | -3.9053e-06 | 0.21164 | 1.286e-06 | 5.7295e-12 | -5.0223e-12 | 6.6662e-07 | 30 | 0.16676 | 9.5018e-06 | 0.16676 | 3.8472e-06 | 0.16676 | 3.8472e-06 | 3.6555e-11 | 1.4801e-11 | 0
battery_rho | 250 | Wh/kg |  |  |  | W_equipment | 105.82 | kg | [13 empty] | 31 | 2199.688 | 0.020437 | 2199.688 | -0.006225 | 2199.688 | -0.050429 | -0.0010306 | 0.00031392 | 1.6764e-05 | local_twist | 6.9 | deg |  |  |  |  | Re | 1750855.3795 |  |  | Re | 1911065.4884 |  | kappa | 1.4616 |  | kappa | 1.4103
battery_eff | 0.85 |  |  |  |  | Total | 2199.69 | kg | [13 empty] | 32 | 2199.688 | 0.020437 | 2199.688 | -0.0062263 | 2199.688 | -0.050429 | -0.0010306 | 0.00031399 | 8.3819e-06 |  | 5.58 | deg |  |  |  |  | dT | 1135.8696 | N |  | dT | 1092.697 | N | kappap | 60.4037 |  | kappap | 78.018 |  | [Bisection method for inflow angle at section 3] | [9 empty] | [Bisection method for inflow angle at section 4]
battery_max_discharge | 0.8 | [20 empty] | 33 | 2199.688 | 0.020437 | 2199.688 | -0.0062269 | 2199.688 | -0.05043 | -0.0010306 | 0.00031402 | 4.191e-06 |  | 4.26 | deg |  |  |  |  | dQ | 524.366 | Nm |  | dQ | 673.4448 | Nm | a | 2.1664 |  | a | 2.4375 |  | Iter | a | f(a) | b | f(b) | c | f(c) | f(a)*f(c) | f(b)*f(c) | Error (b-a) | Iter | a | f(a) | b | f(b) | c | f(c) | f(a)*f(c) | f(b)*f(c) | Error (b-a)
[6 empty] | Weight percentages | [15 empty] | 34 | 2199.688 | 0.020437 | 2199.688 | -0.0062273 | 2199.688 | -0.05043 | -0.0010306 | 0.00031404 | 2.0955e-06 |  | 2.94 | deg | [11 empty] | ap | 0.016286 |  | ap | 0.012655 |  | 0 |  | 3.7175e-06 |  | 3.7175e-06 |  | 3.7175e-06 |  |  |  | 0 |  | -4.6429e-06 |  | -4.6429e-06 |  | -4.6429e-06
Environment at 5500 ft | [5 empty] | W_payload | 27.28 | % | [13 empty] | 35 | 2199.688 | 0.020437 | 2199.688 | -0.0062274 | 2199.688 | -0.05043 | -0.0010306 | 0.00031405 | 1.0477e-06 |  | 1.62 | deg | [11 empty] | residual | 3.7175e-06 |  | residual | -4.6429e-06 |  | 1 | 0.031416 | -0.84942 | 2.8274 | 0.40072 | 1.4294 | 1.0206 | -0.86693 | 0.40898 | 2.796 | 1 | 0.031416 | -0.57848 | 2.8274 | 0.37932 | 1.4294 | 1.0152 | -0.58727 | 0.38509 | 2.796
rho_air | 1.0398 | kg/m^3 |  |  |  | W_battery | 36.16 | % | [13 empty] | 36 | 2199.688 | 0.020437 | 2199.688 | -0.0062275 | 2199.688 | -0.05043 | -0.0010306 | 0.00031405 | 5.2387e-07 |  | 0.3 | deg | [17 empty] | 2 | 0.031416 | -0.84942 | 1.4294 | 1.0206 | 0.73042 | 0.66676 | -0.56636 | 0.6805 | 1.398 | 2 | 0.031416 | -0.57848 | 1.4294 | 1.0152 | 0.73042 | 0.66725 | -0.38599 | 0.67739 | 1.398
mu_air | 1.7363e-05 | Pa s |  |  |  | W_propulsion | 23.6 | % | [13 empty] | 37 | 2199.688 | 0.020437 | 2199.688 | -0.0062275 | 2199.688 | -0.05043 | -0.0010306 | 0.00031406 | 2.6193e-07 |  | -1.02 | deg | Airfoil | boeing_vertol-vr12 | [9 empty] | Section 5 |  |  | Section 6 |  |  | 3 | 0.031416 | -0.84942 | 0.73042 | 0.66676 | 0.38092 | 0.38394 | -0.32613 | 0.256 | 0.699 | 3 | 0.031416 | -0.57848 | 0.73042 | 0.66725 | 0.38092 | 0.38491 | -0.22266 | 0.25683 | 0.699
sound_speed | 333.9169 | m/s |  |  |  | W_structure | 8.15 | % | [13 empty] | 38 | 2199.688 | 0.020437 | 2199.688 | -0.0062276 | 2199.688 | -0.05043 | -0.0010306 | 0.00031406 | 1.3097e-07 |  | -2.34 | deg |  | Region 1 |  |  | Region 2 |  |  |  | Region 3 |  |  | phi | 0.10034 | rad | phi | 0.086084 | rad | 4 | 0.031416 | -0.84942 | 0.38092 | 0.38394 | 0.20617 | 0.14469 | -0.12291 | 0.055555 | 0.3495 | 4 | 0.031416 | -0.57848 | 0.38092 | 0.38491 | 0.20617 | 0.17012 | -0.098413 | 0.065483 | 0.3495
gravitational_accel | 9.8015 | m/s^2 |  |  |  | W_equipment | 4.81 | % | [13 empty] | 39 | 2199.688 | 0.020437 | 2199.688 | -0.0062276 | 2199.688 | -0.05043 | -0.0010306 | 0.00031406 | 6.5484e-08 |  |  |  |  | Range | -180 | -9.5 | Range |  | -9.5 | 18.5 | Range | 18.5 | 180 | pitch | 0.16554 | rad | pitch | 0.1425 | rad | 5 | 0.031416 | -0.84942 | 0.20617 | 0.14469 | 0.11879 | -0.05772 | 0.049029 | -0.0083518 | 0.17475 | 5 | 0.031416 | -0.57848 | 0.20617 | 0.17012 | 0.11879 | 0.0039165 | -0.0022656 | 0.00066628 | 0.17475
[6 empty] | Total | 100 | % | [13 empty] | 40 | 2199.688 | 0.020437 | 2199.688 | -0.0062276 | 2199.688 | -0.05043 | -0.0010306 | 0.00031406 | 3.2742e-08 | [fluid] |  |  | Cl=f(alpha) | -4.972e-05 | -0.0094228 | -0.58953 | -0.00023201 | 0.0015146 | 0.1161 | 0.17357 | 0.00069132 | -0.13723 | 3.6432 | alpha | 0.065192 | rad | alpha | 0.056415 | rad | 6 | 0.11879 | -0.05772 | 0.20617 | 0.14469 | 0.16248 | 0.058693 | -0.0033878 | 0.0084926 | 0.087376 | 6 | 0.031416 | -0.57848 | 0.11879 | 0.0039165 | 0.075104 | -0.14609 | 0.08451 | -0.00057216 | 0.087376
Environment at 6500 ft | [31 empty] | rho | 1.0398 | kg/m^3 | Cd=f(alpha) | -0.00014875 | -0.028188 | -0.15966 | -4.41e-06 | 0.00038061 | -0.0022519 | 0.0062866 | -0.00020911 | 0.041509 | -0.59881 | alpha_deg | 3.7353 | deg | alpha_deg | 3.2324 | deg | 7 | 0.11879 | -0.05772 | 0.16248 | 0.058693 | 0.14064 | 0.00595 | -0.00034344 | 0.00034923 | 0.043688 | 7 | 0.075104 | -0.14609 | 0.11879 | 0.0039165 | 0.096948 | -0.059467 | 0.0086877 | -0.0002329 | 0.043688
rho_air | 1.0085 | kg/m^3 | [29 empty] | mu | 1.7363e-05 | Pa s | [11 empty] | sigma | 0.049125 |  | sigma | 0.040321 |  | 8 | 0.11879 | -0.05772 | 0.14064 | 0.00595 | 0.12971 | -0.024192 | 0.0013964 | -0.00014394 | 0.021844 | 8 | 0.096948 | -0.05947 | 0.11879 | 0.0039165 | 0.10787 | -0.025734 | 0.0015304 | -0.00010079 | 0.021844
mu_air | 1.7266e-05 | Pa s | [19 empty] | Bisection method for solving RPM_hover | [12 empty] | Airfoil | boeing_vertol-vr12 | [9 empty] | Ftip | 0.99995 |  | Ftip | 0.99915 |  | 9 | 0.12971 | -0.024192 | 0.14064 | 0.00595 | 0.13517 | -0.0087467 | 0.0002116 | -5.2043e-05 | 0.010922 | 9 | 0.10787 | -0.025737 | 0.11879 | 0.0039165 | 0.11333 | -0.01047 | 0.00026947 | -4.1006e-05 | 0.010922
sound_speed | 332.7218 | m/s | [19 empty] | Iter | a | f(a) | b | f(b) | c | f(c) | f(a)*f(c) | f(b)*f(c) | Error (b-a) |  |  |  |  | Region 1 |  |  | Region 2 |  |  | Region 3 |  |  |  | Fhub | 1 |  | Fhub | 1 |  | 10 | 0.13517 | -0.0087467 | 0.14064 | 0.00595 | 0.1379 | -0.00131 | 1.1458e-05 | -7.7948e-06 | 0.005461 | 10 | 0.11333 | -0.010473 | 0.11879 | 0.0039165 | 0.11606 | -0.0031747 | 3.325e-05 | -1.2434e-05 | 0.005461
gravitational_accel | 9.8006 | m/s^2 | [19 empty] | 0 |  | -0.38399 |  | -0.38399 |  | -0.38399 | [7 empty] | Range | -180 | -13.25 | Range | -13.25 | 19.25 | Range | 19.25 | 180 |  | F | 0.99994 |  | F | 0.99915 |  | 11 | 0.1379 | -0.00131 | 0.14064 | 0.00595 | 0.13927 | 0.0023415 | -3.0674e-06 | 1.3932e-05 | 0.0027305 | 11 | 0.11606 | -0.0031779 | 0.11879 | 0.0039165 | 0.11743 | 0.00039556 | -1.257e-06 | 1.5492e-06 | 0.0027305
[22 empty] | 1 | 50 | 5232.5435 | 1500 | -90092.6251 | 775 | -20136.2514 | -105363811.6184 | 1814127744.8025 | 1450 |  |  |  | Cl=f(alpha) | -8.3549e-12 | -4.7841e-09 | -1.0649e-06 | 3.7016e-09 | -1.93e-07 | -1.9026e-06 | 9.966e-12 | -5.5831e-09 | 1.2239e-06 |  | Cl | 0.59448 |  | Cl | 0.53505 |  | 12 | 0.1379 | -0.00131 | 0.13927 | 0.0023415 | 0.13859 | 0.00052115 | -6.8272e-07 | 1.2202e-06 | 0.0013652 | 12 | 0.11606 | -0.0031779 | 0.11743 | 0.00039556 | 0.11674 | -0.0013833 | 4.396e-06 | -5.4717e-07 | 0.0013652
Constants | [21 empty] | 2 | 50 | 5232.5435 | 775 | -20136.2514 | 412.5 | -1878.4066 | -9828844.0635 | 37824066.5823 | 725 |  |  |  |  | -0.0001144 | -0.0059673 | -0.14738 | -7.5439e-05 | 0.00031905 | 0.11915 | -0.00013165 | 0.0071423 | -0.19867 |  | Cd | 0.023698 |  | Cd | 0.026058 |  | 13 | 0.1379 | -0.00131 | 0.13859 | 0.00052115 | 0.13825 | -0.00039308 | 5.1494e-07 | -2.0485e-07 | 0.00068262 | 13 | 0.11674 | -0.0013865 | 0.11743 | 0.00039556 | 0.11708 | -0.00049232 | 6.8259e-07 | -1.9474e-07 | 0.00068262
rho_softmax | 30 | [20 empty] | 3 | 50 | 5232.5435 | 412.5 | -1878.4066 | 231.25 | 3070.4303 | 16066160.3001 | -5767516.4516 | 362.5 |  |  |  |  | -2.2751 |  |  | 0.14939 |  |  | 3.3812 |  |  |  | CT | 0.58912 |  | CT | 0.53083 |  | 14 | 0.13825 | -0.00039308 | 0.13859 | 0.00052115 | 0.13842 | 6.4377e-05 | -2.5305e-08 | 3.355e-08 | 0.00034131 | 14 | 0.11708 | -0.0004955 | 0.11743 | 0.00039556 | 0.11726 | -4.7992e-05 | 2.378e-08 | -1.8984e-08 | 0.00034131
tf_propulsion | 0.8 | [20 empty] | 4 | 231.25 | 3070.4303 | 412.5 | -1878.4066 | 321.875 | 944.3523 | 2899568.0698 | -1773877.6333 | 181.25 |  |  |  | Cd=f(alpha) | -1.2341e-12 | -6.7451e-10 | -1.1101e-07 | -1.168e-12 | 6.2786e-10 | -9.5512e-08 | 5.9968e-09 | -6.3545e-08 | -1.1663e-06 |  | CQ | 0.083132 |  | CQ | 0.071964 |  | 15 | 0.13825 | -0.00039308 | 0.13842 | 6.4377e-05 | 0.13833 | -0.00016426 | 6.4568e-08 | -1.0575e-08 | 0.00017066 | 15 | 0.11726 | -5.1177e-05 | 0.11743 | 0.00039556 | 0.11734 | 0.00017388 | -8.8985e-09 | 6.8779e-08 | 0.00017066
tf_structure | 0.8 | [20 empty] | 5 | 321.875 | 944.3523 | 412.5 | -1878.4066 | 367.1875 | -379.942 | -358799.1103 | 713685.529 | 90.625 |  |  |  |  | -3.2678e-06 | 0.0003718 | 9.4029e-05 | 5.4953e-07 | 0.00060855 | -0.0089361 | 9.3163e-06 | 0.0001375 | -0.00038347 |  | kappa | 1.387 |  | kappa | 1.3803 |  | 16 | 0.13833 | -0.00016426 | 0.13842 | 6.4377e-05 | 0.13837 | -4.9922e-05 | 8.2004e-09 | -3.2138e-09 | 8.5328e-05 | 16 | 0.11726 | -5.1177e-05 | 0.11734 | 0.00017388 | 0.1173 | 6.2967e-05 | -3.2225e-09 | 1.0949e-08 | 8.5328e-05
tf_equipments | 0.8 | [20 empty] | 6 | 321.875 | 944.3523 | 367.1875 | -379.942 | 344.5312 | 303.9765 | 287060.8768 | -115493.4196 | 45.3125 |  |  |  |  | -0.02928 |  |  | 0.048576 |  |  | 0.0074721 |  |  |  | kappap | 97.621 |  | kappap | 117.9823 |  | 17 | 0.13837 | -4.9922e-05 | 0.13842 | 6.4377e-05 | 0.1384 | 7.2326e-06 | -3.6107e-10 | 4.6561e-10 | 4.2664e-05 | 17 | 0.11726 | -5.1177e-05 | 0.1173 | 6.2967e-05 | 0.11728 | 7.4936e-06 | -3.835e-10 | 4.7185e-10 | 4.2664e-05
[22 empty] | 7 | 344.5312 | 303.9765 | 367.1875 | -379.942 | 355.8594 | -32.5399 | -9891.3784 | 12363.2931 | 22.6562 | [14 empty] | a | 2.5842 |  | a | 2.6296 |  | 18 | 0.13837 | -4.9922e-05 | 0.1384 | 7.2326e-06 | 0.13838 | -2.1343e-05 | 1.0655e-09 | -1.5437e-10 | 2.1332e-05 | 18 | 0.11726 | -5.1177e-05 | 0.11728 | 7.4936e-06 | 0.11727 | -2.0248e-05 | 1.0362e-09 | -1.5173e-10 | 2.1332e-05
[22 empty] | 8 | 344.5312 | 303.9765 | 355.8594 | -32.5399 | 350.1953 | 137.079 | 41668.7755 | -4460.5423 | 11.3281 | [14 empty] | ap | 0.01014 |  | ap | 0.0084046 |  | 19 | 0.13838 | -2.1343e-05 | 0.1384 | 7.2326e-06 | 0.13839 | -7.0551e-06 | 1.5058e-10 | -5.1027e-11 | 1.0666e-05 | 19 | 0.11727 | -2.3432e-05 | 0.11728 | 7.4936e-06 | 0.11727 | -6.3767e-06 | 1.4942e-10 | -4.7785e-11 | 1.0666e-05
[22 empty] | 9 | 350.1953 | 137.079 | 355.8594 | -32.5399 | 353.0273 | 52.6097 | 7211.6801 | -1711.9163 | 5.6641 | [14 empty] | residual | 1.598e-05 |  | residual | 2.3423e-06 |  | 20 | 0.13839 | -7.0551e-06 | 0.1384 | 7.2326e-06 | 0.13839 | 8.8842e-08 | -6.2679e-13 | 6.4256e-13 | 5.333e-06 | 20 | 0.11727 | -9.5612e-06 | 0.11728 | 7.4936e-06 | 0.11727 | 5.5852e-07 | -5.3401e-12 | 4.1853e-12 | 5.333e-06
[22 empty] | 10 | 353.0273 | 52.6097 | 355.8594 | -32.5399 | 354.4434 | 10.1199 | 532.4052 | -329.3013 | 2.832 | [20 empty] | 21 | 0.13839 | -7.0551e-06 | 0.13839 | 8.8842e-08 | 0.13839 | -3.4831e-06 | 2.4574e-11 | -3.0945e-13 | 2.6665e-06 | 21 | 0.11727 | -2.6259e-06 | 0.11727 | 7.4936e-06 | 0.11727 | 4.0261e-06 | -1.0572e-11 | 3.017e-11 | 2.6665e-06
[22 empty] | 11 | 354.4434 | 10.1199 | 355.8594 | -32.5399 | 355.1514 | -11.1888 | -113.2292 | 364.0816 | 1.416 | [14 empty] | Section 7 |  |  | Section 8 |  |  | 22 | 0.13839 | -3.4831e-06 | 0.13839 | 8.8842e-08 | 0.13839 | -1.6971e-06 | 5.9113e-12 | -1.5078e-13 | 1.3332e-06 | 22 | 0.11727 | 8.4164e-07 | 0.11727 | 7.4936e-06 | 0.11727 | 5.7598e-06 | 4.8477e-12 | 4.3162e-11 | 1.3332e-06
[22 empty] | 12 | 354.4434 | 10.1199 | 355.1514 | -11.1888 | 354.7974 | -0.52911 | -5.3545 | 5.9201 | 0.70801 | [14 empty] | phi | 0.073816 | rad | phi | 0.065611 | rad | 23 | 0.13839 | -1.6971e-06 | 0.13839 | 8.8842e-08 | 0.13839 | -2.5901e-06 | 4.3957e-12 | -2.3011e-13 | 6.6662e-07 | 23 | 0.11727 | 2.5754e-06 | 0.11727 | 7.4936e-06 | 0.11727 | 5.7598e-06 | 1.4834e-11 | 4.3162e-11 | 0
[22 empty] | 13 | 354.4434 | 10.1199 | 354.7974 | -0.52911 | 354.6204 | 4.7967 | 48.5425 | -2.538 | 0.354 | [14 empty] | pitch | 0.11946 | rad | pitch | 0.096422 | rad | 24 | 0.13839 | -8.0414e-07 | 0.13839 | -8.0414e-07 | 0.13839 | -2.5901e-06 | 2.0828e-12 | 2.0828e-12 | 3.3331e-07 | 24 | 0.11727 | 3.4423e-06 | 0.11727 | 7.4936e-06 | 0.11727 | 5.7598e-06 | 1.9827e-11 | 4.3162e-11 | 0
[22 empty] | 14 | 354.6204 | 4.7967 | 354.7974 | -0.52911 | 354.7089 | 2.1341 | 10.2369 | -1.1292 | 0.177 | [14 empty] | alpha | 0.045645 | rad | alpha | 0.030811 | rad | 25 | 0.13839 | -8.0414e-07 | 0.13839 | -8.0414e-07 | 0.13839 | -2.5901e-06 | 2.0828e-12 | 2.0828e-12 | 0 | 25 | 0.11727 | 3.8757e-06 | 0.11727 | 7.4936e-06 | 0.11727 | 5.7598e-06 | 2.2323e-11 | 4.3162e-11 | 0
[22 empty] | 15 | 354.7089 | 2.1341 | 354.7974 | -0.52911 | 354.7531 | 0.8026 | 1.7129 | -0.42466 | 0.088501 | [14 empty] | alpha_deg | 2.6152 | deg | alpha_deg | 1.7653 | deg | 26 | 0.13839 | -8.0414e-07 | 0.13839 | -8.0414e-07 | 0.13839 | -2.5901e-06 | 2.0828e-12 | 2.0828e-12 | 0 | 26 | 0.11727 | 4.0924e-06 | 0.11727 | 7.4936e-06 | 0.11727 | 5.7598e-06 | 2.3572e-11 | 4.3162e-11 | 0
[22 empty] | 16 | 354.7531 | 0.8026 | 354.7974 | -0.52911 | 354.7752 | 0.13677 | 0.10977 | -0.072364 | 0.04425 | [14 empty] | sigma | 0.033837 |  | sigma | 0.028863 |  | 27 | 0.13839 | -8.0414e-07 | 0.13839 | -8.0414e-07 | 0.13839 | -2.5901e-06 | 2.0828e-12 | 2.0828e-12 | 0 | 27 | 0.11727 | 4.2008e-06 | 0.11727 | 7.4936e-06 | 0.11727 | 5.7598e-06 | 2.4196e-11 | 4.3162e-11 | 0
[22 empty] | 17 | 354.7752 | 0.13677 | 354.7974 | -0.52911 | 354.7863 | 0.46969 | 0.064237 | -0.24852 | 0.022125 | [14 empty] | Ftip | 0.98856 |  | Ftip | 0.82987 |  | 28 | 0.13839 | -8.0414e-07 | 0.13839 | -8.0414e-07 | 0.13839 | -2.5901e-06 | 2.0828e-12 | 2.0828e-12 | 0 | 28 | 0.11727 | 4.255e-06 | 0.11727 | 7.4936e-06 | 0.11727 | 5.7598e-06 | 2.4508e-11 | 4.3162e-11 | 0
[22 empty] | 18 | 354.7863 | 0.13677 | 354.7974 | -0.52911 | 354.7918 | 0.46969 | 0.064237 | -0.24852 | 0.011063 | [14 empty] | Fhub | 1 |  | Fhub | 1 |  | 29 | 0.13839 | -8.0414e-07 | 0.13839 | -8.0414e-07 | 0.13839 | -2.5901e-06 | 2.0828e-12 | 2.0828e-12 | 0 | 29 | 0.11727 | 4.2821e-06 | 0.11727 | 7.4936e-06 | 0.11727 | 5.7598e-06 | 2.4664e-11 | 4.3162e-11 | 0
[22 empty] | 19 | 354.7918 | 0.13677 | 354.7974 | -0.52911 | 354.7946 | 0.46969 | 0.064237 | -0.24852 | 0.0055313 | [14 empty] | F | 0.98856 |  | F | 0.82987 |  | 30 | 0.13839 | -8.0414e-07 | 0.13839 | -8.0414e-07 | 0.13839 | -2.5901e-06 | 2.0828e-12 | 2.0828e-12 | 0 | 30 | 0.11727 | 4.2956e-06 | 0.11727 | 7.4936e-06 | 0.11727 | 5.7598e-06 | 2.4742e-11 | 4.3162e-11 | 0
[22 empty] | 20 | 354.7946 | 0.13677 | 354.7974 | -0.52911 | 354.796 | 0.46969 | 0.064237 | -0.24852 | 0.0027657 | [14 empty] | Cl | 0.46173 |  | Cl | 0.36029
[22 empty] | 21 | 354.796 | 0.13677 | 354.7974 | -0.52911 | 354.7967 | 0.46969 | 0.064237 | -0.24852 | 0.0013828 | [14 empty] | Cd | 0.029373 |  | Cd | 0.034699 |  | [Bisection method for inflow angle at section 5] | [9 empty] | [Bisection method for inflow angle at section 6]
[22 empty] | 22 | 354.7967 | 0.13677 | 354.7974 | -0.52911 | 354.797 | 0.46969 | 0.064237 | -0.24852 | 0.00069141 | [14 empty] | CT | 0.45831 |  | CT | 0.35724 |  | Iter | a | f(a) | b | f(b) | c | f(c) | f(a)*f(c) | f(b)*f(c) | Error (b-a) | Iter | a | f(a) | b | f(b) | c | f(c) | f(a)*f(c) | f(b)*f(c) | Error (b-a)
[22 empty] | 23 | 354.797 | 0.13677 | 354.7974 | -0.52911 | 354.7972 | 0.46969 | 0.064237 | -0.24852 | 0.00034571 | [14 empty] | CQ | 0.063345 |  | CQ | 0.058247 |  | 0 |  | 1.598e-05 |  | 1.598e-05 |  | 1.598e-05 |  |  |  | 0 |  | 2.3423e-06 |  | 2.3423e-06 |  | 2.3423e-06
[22 empty] | 24 | 354.7972 | 0.13677 | 354.7974 | -0.52911 | 354.7973 | 0.46969 | 0.064237 | -0.24852 | 0.00017285 | [14 empty] | kappa | 1.3868 |  | kappa | 1.3839 |  | 1 | 0.031416 | -0.40258 | 2.8274 | 0.36631 | 1.4294 | 1.0132 | -0.40789 | 0.37114 | 2.796 | 1 | 0.031416 | -0.27983 | 2.8274 | 0.35858 | 1.4294 | 1.0135 | -0.2836 | 0.36341 | 2.796
[22 empty] | 25 | 354.7973 | 0.13677 | 354.7974 | -0.52911 | 354.7973 | 0.46969 | 0.064237 | -0.24852 | 8.6427e-05 | [14 empty] | kappap | 135.6831 |  | kappap | 129.1792 |  | 2 | 0.031416 | -0.40258 | 1.4294 | 1.0132 | 0.73042 | 0.66879 | -0.26924 | 0.67761 | 1.398 | 2 | 0.031416 | -0.27983 | 1.4294 | 1.0135 | 0.73042 | 0.67131 | -0.18786 | 0.68035 | 1.398
[22 empty] | 26 | 354.7973 | 0.13677 | 354.7974 | -0.52911 | 354.7973 | 0.46969 | 0.064237 | -0.24852 | 4.3213e-05 | [14 empty] | a | 2.5851 |  | a | 2.6048 |  | 3 | 0.031416 | -0.40258 | 0.73042 | 0.66879 | 0.38092 | 0.38611 | -0.15544 | 0.25822 | 0.699 | 3 | 0.031416 | -0.27983 | 0.73042 | 0.67131 | 0.38092 | 0.38412 | -0.10749 | 0.25787 | 0.699
[22 empty] | 27 | 354.7973 | 0.13677 | 354.7974 | -0.52911 | 354.7974 | 0.46969 | 0.064237 | -0.24852 | 2.1607e-05 | [14 empty] | ap | 0.0073162 |  | ap | 0.0076817 |  | 4 | 0.031416 | -0.40258 | 0.38092 | 0.38611 | 0.20617 | 0.18575 | -0.074779 | 0.071719 | 0.3495 | 4 | 0.031416 | -0.27983 | 0.38092 | 0.38412 | 0.20617 | 0.19648 | -0.054983 | 0.075474 | 0.3495
[22 empty] | 28 | 354.7974 | 0.13677 | 354.7974 | -0.52911 | 354.7974 | 0.46969 | 0.064237 | -0.24852 | 1.0803e-05 | [14 empty] | residual | 8.1166e-06 |  | residual | 1.6645e-06 |  | 5 | 0.031416 | -0.40258 | 0.20617 | 0.18575 | 0.11879 | 0.042733 | -0.017203 | 0.0079377 | 0.17475 | 5 | 0.031416 | -0.27983 | 0.20617 | 0.19648 | 0.11879 | 0.068875 | -0.019274 | 0.013533 | 0.17475
[22 empty] | 29 | 354.7974 | 0.13677 | 354.7974 | -0.52911 | 354.7974 | 0.46969 | 0.064237 | -0.24852 | 5.4017e-06 | [20 empty] | 6 | 0.031416 | -0.40258 | 0.11879 | 0.042733 | 0.075104 | -0.077303 | 0.031121 | -0.0033034 | 0.087376 | 6 | 0.031416 | -0.27983 | 0.11879 | 0.068875 | 0.075104 | -0.030117 | 0.0084279 | -0.0020743 | 0.087376
[22 empty] | 30 | 354.7974 | 0.13677 | 354.7974 | -0.52911 | 354.7974 | 0.46969 | 0.064237 | -0.24852 | 2.7008e-06 | [20 empty] | 7 | 0.075104 | -0.077303 | 0.11879 | 0.042733 | 0.096948 | -0.0088432 | 0.00068361 | -0.00037789 | 0.043688 | 7 | 0.075104 | -0.030117 | 0.11879 | 0.068875 | 0.096948 | 0.025568 | -0.00077004 | 0.001761 | 0.043688
[52 empty] | 8 | 0.096948 | -0.0088432 | 0.11879 | 0.042733 | 0.10787 | 0.018427 | -0.00016296 | 0.00078745 | 0.021844 | 8 | 0.075104 | -0.030117 | 0.096948 | 0.025568 | 0.086026 | -0.00014603 | 4.3981e-06 | -3.7338e-06 | 0.021844
[52 empty] | 9 | 0.096948 | -0.0088432 | 0.10787 | 0.018427 | 0.10241 | 0.0052203 | -4.6164e-05 | 9.6197e-05 | 0.010922 | 9 | 0.086026 | -0.00014603 | 0.096948 | 0.025568 | 0.091487 | 0.013149 | -1.9202e-06 | 0.00033619 | 0.010922
[52 empty] | 10 | 0.096948 | -0.0088432 | 0.10241 | 0.0052203 | 0.099678 | -0.0016958 | 1.4996e-05 | -8.8525e-06 | 0.005461 | 10 | 0.086026 | -0.00014603 | 0.091487 | 0.013149 | 0.088756 | 0.006621 | -9.6689e-07 | 8.7059e-05 | 0.005461
[52 empty] | 11 | 0.099678 | -0.0016958 | 0.10241 | 0.0052203 | 0.10104 | 0.00179 | -3.0355e-06 | 9.3447e-06 | 0.0027305 | 11 | 0.086026 | -0.00014603 | 0.088756 | 0.006621 | 0.087391 | 0.0032687 | -4.7734e-07 | 2.1642e-05 | 0.0027305
[52 empty] | 12 | 0.099678 | -0.0016958 | 0.10104 | 0.00179 | 0.10036 | 5.422e-05 | -9.1944e-08 | 9.7056e-08 | 0.0013652 | 12 | 0.086026 | -0.00014603 | 0.087391 | 0.0032687 | 0.086708 | 0.0015693 | -2.2918e-07 | 5.1297e-06 | 0.0013652
[52 empty] | 13 | 0.099678 | -0.0016958 | 0.10036 | 5.422e-05 | 0.10002 | -0.00081899 | 1.3888e-06 | -4.4405e-08 | 0.00068262 | 13 | 0.086026 | -0.00014603 | 0.086708 | 0.0015693 | 0.086367 | 0.00071367 | -1.0422e-07 | 1.12e-06 | 0.00068262
[52 empty] | 14 | 0.10002 | -0.00081899 | 0.10036 | 5.422e-05 | 0.10019 | -0.00038194 | 3.128e-07 | -2.0709e-08 | 0.00034131 | 14 | 0.086026 | -0.00014603 | 0.086367 | 0.00071367 | 0.086196 | 0.00028433 | -4.1522e-08 | 2.0292e-07 | 0.00034131
[52 empty] | 15 | 0.10019 | -0.00038194 | 0.10036 | 5.422e-05 | 0.10028 | -0.00016375 | 6.2542e-08 | -8.8784e-09 | 0.00017066 | 15 | 0.086026 | -0.00014603 | 0.086196 | 0.00028433 | 0.086111 | 6.9275e-05 | -1.0117e-08 | 1.9697e-08 | 0.00017066
[52 empty] | 16 | 0.10028 | -0.00016375 | 0.10036 | 5.422e-05 | 0.10032 | -5.4737e-05 | 8.9631e-09 | -2.9678e-09 | 8.5328e-05 | 16 | 0.086026 | -0.00014603 | 0.086111 | 6.9275e-05 | 0.086068 | -3.8347e-05 | 5.6e-09 | -2.6565e-09 | 8.5328e-05
[52 empty] | 17 | 0.10032 | -5.4737e-05 | 0.10036 | 5.422e-05 | 0.10034 | -2.5187e-07 | 1.3787e-11 | -1.3656e-11 | 4.2664e-05 | 17 | 0.086068 | -3.8347e-05 | 0.086111 | 6.9275e-05 | 0.08609 | 1.5472e-05 | -5.9331e-10 | 1.0718e-09 | 4.2664e-05
[52 empty] | 18 | 0.10034 | -2.5187e-07 | 0.10036 | 5.422e-05 | 0.10035 | 2.6986e-05 | -6.7969e-12 | 1.4631e-09 | 2.1332e-05 | 18 | 0.086068 | -3.8347e-05 | 0.08609 | 1.5472e-05 | 0.086079 | -1.1436e-05 | 4.3853e-10 | -1.7693e-10 | 2.1332e-05
[52 empty] | 19 | 0.10034 | 2.6986e-05 | 0.10035 | 5.422e-05 | 0.10034 | 4.0603e-05 | 1.0957e-09 | 2.2015e-09 | 1.0666e-05 | 19 | 0.086079 | -1.1436e-05 | 0.08609 | 1.5472e-05 | 0.086084 | 2.0186e-06 | -2.3084e-11 | 3.1231e-11 | 1.0666e-05
[52 empty] | 20 | 0.10034 | 2.6986e-05 | 0.10034 | 4.0603e-05 | 0.10034 | 4.0603e-05 | 1.0957e-09 | 1.6486e-09 | 0 | 20 | 0.086079 | -1.1436e-05 | 0.086084 | 2.0186e-06 | 0.086082 | -4.7085e-06 | 5.3845e-11 | -9.5043e-12 | 5.333e-06
[52 empty] | 21 | 0.10034 | 2.6986e-05 | 0.10034 | 3.3794e-05 | 0.10034 | 4.0603e-05 | 1.0957e-09 | 1.3722e-09 | 0 | 21 | 0.086082 | -4.7085e-06 | 0.086084 | 2.0186e-06 | 0.086083 | -1.3449e-06 | 6.3325e-12 | -2.7148e-12 | 2.6665e-06
[52 empty] | 22 | 0.10034 | 2.6986e-05 | 0.10034 | 3.039e-05 | 0.10034 | 4.0603e-05 | 1.0957e-09 | 1.2339e-09 | 0 | 22 | 0.086083 | -1.3449e-06 | 0.086084 | 2.0186e-06 | 0.086084 | 3.3683e-07 | -4.5301e-13 | 6.7992e-13 | 1.3332e-06
[52 empty] | 23 | 0.10034 | 2.6986e-05 | 0.10034 | 2.8688e-05 | 0.10034 | 4.0603e-05 | 1.0957e-09 | 1.1648e-09 | 0 | 23 | 0.086083 | -1.3449e-06 | 0.086084 | 3.3683e-07 | 0.086083 | -5.0404e-07 | 6.7789e-13 | -1.6978e-13 | 6.6662e-07
[52 empty] | 24 | 0.10034 | 2.6986e-05 | 0.10034 | 2.7837e-05 | 0.10034 | 4.0603e-05 | 1.0957e-09 | 1.1303e-09 | 0 | 24 | 0.086083 | -5.0404e-07 | 0.086084 | 3.3683e-07 | 0.086083 | -8.3604e-08 | 4.214e-14 | -2.8161e-14 | 3.3331e-07
[52 empty] | 25 | 0.10034 | 2.6986e-05 | 0.10034 | 2.7411e-05 | 0.10034 | 4.0603e-05 | 1.0957e-09 | 1.113e-09 | 0 | 25 | 0.086083 | -8.3604e-08 | 0.086084 | -8.3604e-08 | 0.086084 | -8.3604e-08 | 6.9897e-15 | 6.9897e-15 | 1.6666e-07
[52 empty] | 26 | 0.10034 | 2.6986e-05 | 0.10034 | 2.7198e-05 | 0.10034 | 4.0603e-05 | 1.0957e-09 | 1.1043e-09 | 0 | 26 | 0.086084 | -8.3604e-08 | 0.086084 | -8.3604e-08 | 0.086084 | -8.3604e-08 | 6.9897e-15 | 6.9897e-15 | 0
[52 empty] | 27 | 0.10034 | 2.6986e-05 | 0.10034 | 2.7092e-05 | 0.10034 | 4.0603e-05 | 1.0957e-09 | 1.1e-09 | 0 | 27 | 0.086084 | -8.3604e-08 | 0.086084 | -8.3604e-08 | 0.086084 | -8.3604e-08 | 6.9897e-15 | 6.9897e-15 | 0
[52 empty] | 28 | 0.10034 | 2.6986e-05 | 0.10034 | 2.7039e-05 | 0.10034 | 4.0603e-05 | 1.0957e-09 | 1.0979e-09 | 0 | 28 | 0.086084 | -8.3604e-08 | 0.086084 | -8.3604e-08 | 0.086084 | -8.3604e-08 | 6.9897e-15 | 6.9897e-15 | 0
[52 empty] | 29 | 0.10034 | 2.6986e-05 | 0.10034 | 2.7012e-05 | 0.10034 | 4.0603e-05 | 1.0957e-09 | 1.0968e-09 | 0 | 29 | 0.086084 | -8.3604e-08 | 0.086084 | -8.3604e-08 | 0.086084 | -8.3604e-08 | 6.9897e-15 | 6.9897e-15 | 0
[52 empty] | 30 | 0.10034 | 2.6986e-05 | 0.10034 | 2.6999e-05 | 0.10034 | 4.0603e-05 | 1.0957e-09 | 1.0962e-09 | 0 | 30 | 0.086084 | -8.3604e-08 | 0.086084 | -8.3604e-08 | 0.086084 | -8.3604e-08 | 6.9897e-15 | 6.9897e-15 | 0
[52 empty] | [Bisection method for inflow angle at section 7] | [9 empty] | [Bisection method for inflow angle at section 8]
[52 empty] | Iter | a | f(a) | b | f(b) | c | f(c) | f(a)*f(c) | f(b)*f(c) | Error (b-a) | Iter | a | f(a) | b | f(b) | c | f(c) | f(a)*f(c) | f(b)*f(c) | Error (b-a)
[52 empty] | 0 |  | 8.1166e-06 |  | 8.1166e-06 |  | 8.1166e-06 |  |  |  | 0 |  | 1.6645e-06 |  | 1.6645e-06 |  | 1.6645e-06
[52 empty] | 1 | 0.031416 | -0.19024 | 2.8274 | 0.35558 | 1.4294 | 1.0169 | -0.19345 | 0.36158 | 2.796 | 1 | 0.0031416 | -1.8106 | 2.8274 | 0.36386 | 1.4153 | 1.0302 | -1.8653 | 0.37484 | 2.8243
[52 empty] | 2 | 0.031416 | -0.19024 | 1.4294 | 1.0169 | 0.73042 | 0.6758 | -0.12856 | 0.6872 | 1.398 | 2 | 0.0031416 | -1.8106 | 1.4153 | 1.0302 | 0.70921 | 0.67346 | -1.2194 | 0.69379 | 1.4121
[52 empty] | 3 | 0.031416 | -0.19024 | 0.73042 | 0.6758 | 0.38092 | 0.38662 | -0.073549 | 0.26128 | 0.699 | 3 | 0.0031416 | -1.8106 | 0.70921 | 0.67346 | 0.35618 | 0.382 | -0.69167 | 0.25726 | 0.70607
[52 empty] | 4 | 0.031416 | -0.19024 | 0.38092 | 0.38662 | 0.20617 | 0.20605 | -0.039198 | 0.079663 | 0.3495 | 4 | 0.0031416 | -1.8106 | 0.35618 | 0.382 | 0.17966 | 0.18987 | -0.34378 | 0.07253 | 0.35304
[52 empty] | 5 | 0.031416 | -0.19024 | 0.20617 | 0.20605 | 0.11879 | 0.087001 | -0.016551 | 0.017927 | 0.17475 | 5 | 0.0031416 | -1.8106 | 0.17966 | 0.18987 | 0.091401 | 0.054276 | -0.098275 | 0.010305 | 0.17652
[52 empty] | 6 | 0.031416 | -0.19024 | 0.11879 | 0.087001 | 0.075104 | 0.0031748 | -0.00060396 | 0.00027621 | 0.087376 | 6 | 0.0031416 | -1.8106 | 0.091401 | 0.054276 | 0.047271 | -0.05312 | 0.096181 | -0.0028831 | 0.088259
[52 empty] | 7 | 0.031416 | -0.19024 | 0.075104 | 0.0031748 | 0.05326 | -0.062832 | 0.011953 | -0.00019948 | 0.043688 | 7 | 0.047271 | -0.05312 | 0.091401 | 0.054276 | 0.069336 | 0.00884 | -0.00046958 | 0.0004798 | 0.04413
[52 empty] | 8 | 0.05326 | -0.062832 | 0.075104 | 0.0031748 | 0.064182 | -0.026075 | 0.0016383 | -8.2781e-05 | 0.021844 | 8 | 0.047271 | -0.05312 | 0.069336 | 0.00884 | 0.058304 | -0.018885 | 0.0010031 | -0.00016694 | 0.022065
[52 empty] | 9 | 0.064182 | -0.026075 | 0.075104 | 0.0031748 | 0.069643 | -0.010735 | 0.0002799 | -3.408e-05 | 0.010922 | 9 | 0.058304 | -0.018885 | 0.069336 | 0.00884 | 0.06382 | -0.0044249 | 8.3561e-05 | -3.9116e-05 | 0.011032
[52 empty] | 10 | 0.069643 | -0.010735 | 0.075104 | 0.0031748 | 0.072373 | -0.0036217 | 3.8877e-05 | -1.1498e-05 | 0.005461 | 10 | 0.06382 | -0.0044249 | 0.069336 | 0.00884 | 0.066578 | 0.0023381 | -1.0346e-05 | 2.0669e-05 | 0.0055162
[52 empty] | 11 | 0.072373 | -0.0036217 | 0.075104 | 0.0031748 | 0.073738 | -0.00018612 | 6.7408e-07 | -5.909e-07 | 0.0027305 | 11 | 0.06382 | -0.0044249 | 0.066578 | 0.0023381 | 0.065199 | -0.0010087 | 4.4632e-06 | -2.3583e-06 | 0.0027581
[52 empty] | 12 | 0.073738 | -0.00018612 | 0.075104 | 0.0031748 | 0.074421 | 0.0015034 | -2.7982e-07 | 4.7729e-06 | 0.0013652 | 12 | 0.065199 | -0.0010087 | 0.066578 | 0.0023381 | 0.065888 | 0.00067313 | -6.7896e-07 | 1.5739e-06 | 0.001379
[52 empty] | 13 | 0.073738 | -0.00018612 | 0.074421 | 0.0015034 | 0.07408 | 0.00066093 | -1.2302e-07 | 9.9364e-07 | 0.00068262 | 13 | 0.065199 | -0.0010087 | 0.065888 | 0.00067313 | 0.065544 | -0.00016563 | 1.6706e-07 | -1.1149e-07 | 0.00068952
[52 empty] | 14 | 0.073738 | -0.00018612 | 0.07408 | 0.00066093 | 0.073909 | 0.00023798 | -4.4294e-08 | 1.5729e-07 | 0.00034131 | 14 | 0.065544 | -0.00016563 | 0.065888 | 0.00067313 | 0.065716 | 0.00025428 | -4.2116e-08 | 1.7117e-07 | 0.00034476
[52 empty] | 15 | 0.073738 | -0.00018612 | 0.073909 | 0.00023798 | 0.073824 | 2.6074e-05 | -4.8531e-09 | 6.2052e-09 | 0.00017066 | 15 | 0.065544 | -0.00016563 | 0.065716 | 0.00025428 | 0.06563 | 4.4461e-05 | -7.364e-09 | 1.1306e-08 | 0.00017238
[52 empty] | 16 | 0.073738 | -0.00018612 | 0.073824 | 2.6074e-05 | 0.073781 | -7.9989e-05 | 1.4888e-08 | -2.0857e-09 | 8.5328e-05 | 16 | 0.065544 | -0.00016563 | 0.06563 | 4.4461e-05 | 0.065587 | -6.0549e-05 | 1.0028e-08 | -2.6921e-09 | 8.6191e-05
[52 empty] | 17 | 0.073781 | -7.9989e-05 | 0.073824 | 2.6074e-05 | 0.073802 | -2.6948e-05 | 2.1555e-09 | -7.0265e-10 | 4.2664e-05 | 17 | 0.065587 | -6.0549e-05 | 0.06563 | 4.4461e-05 | 0.065608 | -8.0354e-06 | 4.8653e-10 | -3.5727e-10 | 4.3095e-05
[52 empty] | 18 | 0.073802 | -2.6948e-05 | 0.073824 | 2.6074e-05 | 0.073813 | -4.346e-07 | 1.1712e-11 | -1.1332e-11 | 2.1332e-05 | 18 | 0.065608 | -8.0354e-06 | 0.06563 | 4.4461e-05 | 0.065619 | 1.8215e-05 | -1.4637e-10 | 8.0987e-10 | 2.1548e-05
[52 empty] | 19 | 0.073813 | -4.346e-07 | 0.073824 | 2.6074e-05 | 0.073818 | 1.282e-05 | -5.5718e-12 | 3.3428e-10 | 1.0666e-05 | 19 | 0.065608 | -8.0354e-06 | 0.065619 | 1.8215e-05 | 0.065614 | 5.0904e-06 | -4.0903e-11 | 9.2721e-11 | 1.0774e-05
[52 empty] | 20 | 0.073813 | 1.282e-05 | 0.073818 | 2.6074e-05 | 0.073816 | 1.9448e-05 | 2.4933e-10 | 5.0708e-10 | 5.333e-06 | 20 | 0.065608 | -8.0354e-06 | 0.065614 | 5.0904e-06 | 0.065611 | -1.4724e-06 | 1.1831e-11 | -7.495e-12 | 5.3869e-06
[52 empty] | 21 | 0.073816 | 1.282e-05 | 0.073816 | 1.9448e-05 | 0.073816 | 1.9448e-05 | 2.4933e-10 | 3.7821e-10 | 0 | 21 | 0.065611 | -1.4724e-06 | 0.065614 | 5.0904e-06 | 0.065612 | 1.809e-06 | -2.6636e-12 | 9.2085e-12 | 2.6935e-06
[52 empty] | 22 | 0.073816 | 1.282e-05 | 0.073816 | 1.6134e-05 | 0.073816 | 1.9448e-05 | 2.4933e-10 | 3.1377e-10 | 0 | 22 | 0.065611 | -1.4724e-06 | 0.065612 | 1.809e-06 | 0.065612 | 1.6832e-07 | -2.4783e-13 | 3.0449e-13 | 1.3467e-06
[52 empty] | 23 | 0.073816 | 1.282e-05 | 0.073816 | 1.4477e-05 | 0.073816 | 1.9448e-05 | 2.4933e-10 | 2.8155e-10 | 0 | 23 | 0.065611 | -1.4724e-06 | 0.065612 | 1.6832e-07 | 0.065611 | -6.5204e-07 | 9.6005e-13 | -1.0975e-13 | 6.7336e-07
[52 empty] | 24 | 0.073816 | 1.282e-05 | 0.073816 | 1.3649e-05 | 0.073816 | 1.9448e-05 | 2.4933e-10 | 2.6544e-10 | 0 | 24 | 0.065611 | -6.5204e-07 | 0.065612 | 1.6832e-07 | 0.065611 | -2.4186e-07 | 1.577e-13 | -4.0709e-14 | 3.3668e-07
[52 empty] | 25 | 0.073816 | 1.282e-05 | 0.073816 | 1.3235e-05 | 0.073816 | 1.9448e-05 | 2.4933e-10 | 2.5738e-10 | 0 | 25 | 0.065611 | -2.4186e-07 | 0.065612 | -2.4186e-07 | 0.065611 | -2.4186e-07 | 5.8495e-14 | 5.8495e-14 | 1.6834e-07
[52 empty] | 26 | 0.073816 | 1.282e-05 | 0.073816 | 1.3028e-05 | 0.073816 | 1.9448e-05 | 2.4933e-10 | 2.5335e-10 | 0 | 26 | 0.065611 | -2.4186e-07 | 0.065611 | -2.4186e-07 | 0.065611 | -2.4186e-07 | 5.8495e-14 | 5.8495e-14 | 0
[52 empty] | 27 | 0.073816 | 1.282e-05 | 0.073816 | 1.2924e-05 | 0.073816 | 1.9448e-05 | 2.4933e-10 | 2.5134e-10 | 0 | 27 | 0.065611 | -2.4186e-07 | 0.065611 | -2.4186e-07 | 0.065611 | -2.4186e-07 | 5.8495e-14 | 5.8495e-14 | 0
[52 empty] | 28 | 0.073816 | 1.282e-05 | 0.073816 | 1.2872e-05 | 0.073816 | 1.9448e-05 | 2.4933e-10 | 2.5033e-10 | 0 | 28 | 0.065611 | -2.4186e-07 | 0.065611 | -2.4186e-07 | 0.065611 | -2.4186e-07 | 5.8495e-14 | 5.8495e-14 | 0
[52 empty] | 29 | 0.073816 | 1.282e-05 | 0.073816 | 1.2846e-05 | 0.073816 | 1.9448e-05 | 2.4933e-10 | 2.4983e-10 | 0 | 29 | 0.065611 | -2.4186e-07 | 0.065611 | -2.4186e-07 | 0.065611 | -2.4186e-07 | 5.8495e-14 | 5.8495e-14 | 0
[52 empty] | 30 | 0.073816 | 1.282e-05 | 0.073816 | 1.2833e-05 | 0.073816 | 1.9448e-05 | 2.4933e-10 | 2.4958e-10 | 0 | 30 | 0.065611 | -2.4186e-07 | 0.065611 | -2.4186e-07 | 0.065611 | -2.4186e-07 | 5.8495e-14 | 5.8495e-14 | 0

## lift+cruise_fidelity0
!!! Press F9 to recalculate !!!
[12 empty] | Bisection method for solving RotorInflow lambda in cruise | [9 empty] | Bisection method for solving W_total
eVTOL design parameters |  |  | Hover climb segment |  |  | Power maximum for design |  |  | Aerodynamics in cruise |  |  | Iter | a | f(a) | b | f(b) | c | f(c) | f(a)*f(c) | f(b)*f(c) | Error (b-a) | Iter | a | f(a) | b | f(b) | c | f(c) | f(a)*f(c) | f(b)*f(c) | Error (b-a)
evtol_config | lift+cruise |  | hover_climb_speed | 2.54 | m/s | p_max_liftrotor | 405.6756 | kW | lift | 21002.2525 | N | 0 | 0 | 1.4945 | 1 | -0.016147 | 0.5 | 0.52846 | 0.7898 | -0.0085329 | 1 | 0 |  | 1.4454e-09 |  | 1.4454e-09 |  | 1.4454e-09
W_total_takeoff | 2142.9659 | kg | hover_climb_distance | 304.8 | m | p_max_liftrotor_each | 50.7094 | kW | dyn_pressure | 1260.6806 | N/m^2 | 1 | 0.5 | 0.52846 | 1 | -0.016147 | 0.75 | 0.24886 | 0.13151 | -0.0040184 | 0.5 | 1 | 500 | -727.6206 | 5000 | 1327.5366 | 2750 | 217.4571 | -158226.2588 | 288682.2448 | 4500
Propeller¦RPM_cruise | 370 | RPM | hover climb duration | 120 | s | p_max_prop | 81.9066 | kW | f_e_rotor_hubs | 0.21764 | m2 | 2 | 0.75 | 0.24886 | 1 | -0.016147 | 0.875 | 0.1153 | 0.028694 | -0.0018617 | 0.25 | 2 | 500 | -727.6206 | 2750 | 217.4571 | 1625 | -211.4432 | 153850.4093 | -45979.8177 | 2250
cruise_speed | 50 | m/s | thrust_each | 2625.5327 | N | p_max_prop_each | 81.9066 | kW | CD0_hubs | 0.010882 |  | 3 | 0.875 | 0.1153 | 1 | -0.016147 | 0.9375 | 0.049365 | 0.0056918 | -0.00079708 | 0.125 | 3 | 1625 | -211.4432 | 2750 | 217.4571 | 2187.5 | 17.1045 | -3616.6287 | 3719.4937 | 1125
r_lift_rotor | 1.524 | m | power_each | 50.7094 | W |  |  |  | CD0_non_hubs | 0.023739 |  | 4 | 0.9375 | 0.049365 | 1 | -0.016147 | 0.96875 | 0.016561 | 0.00081752 | -0.0002674 | 0.0625 | 4 | 1625 | -211.4432 | 2187.5 | 17.1045 | 1906.25 | -93.836 | 19840.9836 | -1605.0175 | 562.5
c_to_r_lift_rotor | 0.4873 | m | efficiency T/P | 5.2825 | g/W | Energy and time |  |  | CD0_total | 0.034621 |  | 5 | 0.96875 | 0.016561 | 1 | -0.016147 | 0.98438 | 0.00019559 | 3.2391e-06 | -3.1581e-06 | 0.03125 | 5 | 1906.25 | -93.836 | 2187.5 | 17.1045 | 2046.875 | -37.5042 | 3519.2474 | -641.4909 | 281.25
r_propeller | 1.37 | m | power_hover_climb | 405.6756 | kW | energy_consumption | 77.6724 | kWh | Parasite_drag | 872.9243 | N | 6 | 0.98438 | 0.00019559 | 1 | -0.016147 | 0.99219 | -0.0079784 | -1.5605e-06 | 0.00012883 | 0.015625 | 6 | 2046.875 | -37.5042 | 2187.5 | 17.1045 | 2117.1875 | -9.9814 | 374.3465 | -170.7276 | 140.625
c_to_r_propeller | 0.44505 | m |  |  |  | flight_time | 37.3333 | mins | Oswald_e | 0.70601 |  | 7 | 0.98438 | 0.00019559 | 0.99219 | -0.0079784 | 0.98828 | -0.0038921 | -7.6125e-07 | 3.1053e-05 | 0.0078125 | 7 | 2117.1875 | -9.9814 | 2187.5 | 17.1045 | 2152.3438 | 3.6165 | -36.0978 | 61.8582 | 70.3125
wing_area | 20 | m^2 | Cruise segment | [5 empty] | CL | 0.83297 |  | 8 | 0.98438 | 0.00019559 | 0.98828 | -0.0038921 | 0.98633 | -0.0018484 | -3.6153e-07 | 7.1943e-06 | 0.0039062 | 8 | 2117.1875 | -9.9814 | 2152.3438 | 3.6165 | 2134.7656 | -3.1688 | 31.629 | -11.4599 | 35.1562
wing_AR | 12 |  | cruise duration | 1920 | s | Weights modeling |  |  | CD | 0.06069 |  | 9 | 0.98438 | 0.00019559 | 0.98633 | -0.0018484 | 0.98535 | -0.00082647 | -1.6165e-07 | 1.5277e-06 | 0.0019531 | 9 | 2134.7656 | -3.1688 | 2152.3438 | 3.6165 | 2143.5547 | 0.22728 | -0.72021 | 0.82196 | 17.5781
|  |  | prop_tip_speed | 53.0824 | m/s | W_takeoff | 2142.9659 | kg | Total_drag | 1530.2071 | N | 10 | 0.98438 | 0.00019559 | 0.98535 | -0.00082647 | 0.98486 | -0.00031545 | -6.1699e-08 | 2.6071e-07 | 0.00097656 | 10 | 2134.7656 | -3.1688 | 2143.5547 | 0.22728 | 2139.1602 | -1.4699 | 4.6578 | -0.33408 | 8.7891
Mission requirements |  |  | prop_tip_speed_Mach | 0.15954 | M | W_battery | 456.8967 | kg | L/D | 13.7251 |  | 11 | 0.98438 | 0.00019559 | 0.98486 | -0.00031545 | 0.98462 | -5.9935e-05 | -1.1723e-08 | 1.8907e-08 | 0.00048828 | 11 | 2139.1602 | -1.4699 | 2143.5547 | 0.22728 | 2141.3574 | -0.62109 | 0.91294 | -0.14116 | 4.3945
payload_weight | 600 | kg | thrust_each | 1530.2071 | N | W_rotors_and_hubs | 157.384 | kg | f/(W/1000)^2/3 | 4.6403 |  | 12 | 0.98438 | 0.00019559 | 0.98462 | -5.9935e-05 | 0.9845 | 6.7826e-05 | 1.3266e-08 | -4.0651e-09 | 0.00024414 | 12 | 2141.3574 | -0.62109 | 2143.5547 | 0.22728 | 2142.4561 | -0.19685 | 0.12226 | -0.044741 | 2.1973
flight_range | 96000 | m | power_each | 81.9066 | kW | W_extra_hubs | 0 | kg |  |  |  | 13 | 0.9845 | 6.7826e-05 | 0.98462 | -5.9935e-05 | 0.98456 | 3.9455e-06 | 2.6761e-10 | -2.3647e-10 | 0.00012207 | 13 | 2142.4561 | -0.19685 | 2143.5547 | 0.22728 | 2143.0054 | 0.015229 | -0.0029978 | 0.0034612 | 1.0986
mission_repetition | 1 |  | efficiency T/P | 1.9063 | g/W | W_motors | 83.396 | kg | Propeller performance in cruise |  |  | 14 | 0.98456 | 3.9455e-06 | 0.98462 | -5.9935e-05 | 0.98459 | -2.7995e-05 | -1.1045e-10 | 1.6779e-09 | 6.1035e-05 | 14 | 2142.4561 | -0.19685 | 2143.0054 | 0.015229 | 2142.7307 | -0.090808 | 0.017876 | -0.0013829 | 0.54932
|  |  | CT/sigma | 0.10744 |  | W_controllers | 44.8186 | kg | alpha | 85 | deg | 15 | 0.98456 | 3.9455e-06 | 0.98459 | -2.7995e-05 | 0.98457 | -1.2025e-05 | -4.7443e-11 | 3.3662e-10 | 3.0518e-05 | 15 | 2142.7307 | -0.090808 | 2143.0054 | 0.015229 | 2142.868 | -0.037789 | 0.0034316 | -0.00057547 | 0.27466
Rotor parameters |  |  | power_cruise | 81.9066 | kW | W_fuselage | 214.0976 | kg | thrust_each | 1530.2071 | N | 16 | 0.98456 | 3.9455e-06 | 0.98457 | -1.2025e-05 | 0.98457 | -4.0395e-06 | -1.5938e-11 | 4.8574e-11 | 1.5259e-05 | 16 | 2142.868 | -0.037789 | 2143.0054 | 0.015229 | 2142.9367 | -0.01128 | 0.00042627 | -0.00017178 | 0.13733
N_lift_rotor | 8 |  |  |  |  | W_landing_gear | 55.7171 | kg | omega | 38.7463 | rad/s | 17 | 0.98456 | 3.9455e-06 | 0.98457 | -4.0395e-06 | 0.98456 | -4.7028e-08 | -1.8555e-13 | 1.8997e-13 | 7.6294e-06 | 17 | 2142.9367 | -0.01128 | 2143.0054 | 0.015229 | 2142.971 | 0.0019743 | -2.227e-05 | 3.0065e-05 | 0.068665
N_blade_lift_rotor | 2 |  | Hover descent segment |  |  | W_wing | 367.2959 | kg | mu | 0.082095 |  | 18 | 0.98456 | 3.9455e-06 | 0.98456 | -4.7028e-08 | 0.98456 | 1.9492e-06 | 7.6907e-12 | -9.1668e-14 | 3.8147e-06 | 18 | 2142.9367 | -0.01128 | 2142.971 | 0.0019743 | 2142.9539 | -0.0046528 | 5.2484e-05 | -9.1858e-06 | 0.034332
lift_rotor_solidity | 0.31023 |  | hover_descent_speed | 1.524 | m/s | W_htail | 24.2507 | kg | Ct | 0.091319 |  | 19 | 0.98456 | 1.9492e-06 | 0.98456 | -4.7028e-08 | 0.98456 | 9.511e-07 | 1.8539e-12 | -4.4728e-14 | 1.9073e-06 | 19 | 2142.9539 | -0.0046528 | 2142.971 | 0.0019743 | 2142.9625 | -0.0013393 | 6.2312e-06 | -2.644e-06 | 0.017166
lift_rotor_FM | 0.75 |  | hover_descent_distance | 304.8 | m | W_vtail | 8.5357 | kg | Cd0 | 0.0089 |  | 20 | 0.98456 | 9.511e-07 | 0.98456 | -4.7028e-08 | 0.98456 | 4.5204e-07 | 4.2993e-13 | -2.1258e-14 | 9.5367e-07 | 20 | 2142.9625 | -0.0013393 | 2142.971 | 0.0019743 | 2142.9667 | 0.00031751 | -4.2522e-07 | 6.2685e-07 | 0.0085831
|  |  | hover descent duration | 200 | s | W_booms | 27.6375 | kg | Profile_power | 867.4619 | W | 21 | 0.98456 | 4.5204e-07 | 0.98456 | -4.7028e-08 | 0.98456 | 2.025e-07 | 9.154e-14 | -9.5234e-15 | 4.7684e-07 | 21 | 2142.9625 | -0.0013393 | 2142.9667 | 0.00031751 | 2142.9646 | -0.00051104 | 6.8441e-07 | -1.6226e-07 | 0.0042915
Propeller parameters |  |  | thrust_each | 2625.5327 | N | W_avionics | 45.9452 | kg | lambda | 0.98456 |  | 22 | 0.98456 | 2.025e-07 | 0.98456 | -4.7028e-08 | 0.98456 | 7.7738e-08 | 1.5742e-14 | -3.6559e-15 | 2.3842e-07 | 22 | 2142.9646 | -0.00051104 | 2142.9667 | 0.00031751 | 2142.9657 | -9.6764e-05 | 4.945e-08 | -3.0723e-08 | 0.0021458
N_propeller | 1 |  | power_each | 0.61399 | kW | W_flight_control | 7.7659 | kg | v_induced | 2.4532 | m/s | 23 | 0.98456 | 7.7738e-08 | 0.98456 | -4.7028e-08 | 0.98456 | 1.5355e-08 | 1.1937e-15 | -7.2213e-16 | 1.1921e-07 | 23 | 2142.9657 | -9.6764e-05 | 2142.9667 | 0.00031751 | 2142.9662 | 0.00011054 | -1.0696e-08 | 3.5096e-08 | 0.0010729
N_blade_propeller | 6 |  | efficiency T/P | 436.277 | g/W | W_anti_icing | 13.715 | kg | kappa_raw | 1.2834 |  | 24 | 0.98456 | 1.5355e-08 | 0.98456 | -4.7028e-08 | 0.98456 | -1.5836e-08 | -2.4317e-16 | 7.4475e-16 | 5.9605e-08 | 24 | 2142.9657 | -9.6764e-05 | 2142.9662 | 0.00011054 | 2142.9659 | 6.7215e-06 | -6.504e-10 | 7.4298e-10 | 0.00053644
propeller_solidity | 0.84998 |  | power_hover_descent | 368.3954 | kW | W_furnishings | 35.5101 | kg | kappa_min | 1.15 |  | 25 | 0.98456 | 1.5355e-08 | 0.98456 | -1.5836e-08 | 0.98456 | -2.4049e-10 | -3.6928e-18 | 3.8085e-18 | 2.9802e-08 | 25 | 2142.9657 | -9.6764e-05 | 2142.9659 | 6.7215e-06 | 2142.9658 | -4.5021e-05 | 4.3564e-09 | -3.0261e-10 | 0.00026822
propeller_FM | 0.75 |  |  |  |  | W_residual | 1.4454e-09 | kg | kappa | 1.284 |  | 26 | 0.98456 | 1.5355e-08 | 0.98456 | -2.4049e-10 | 0.98456 | 7.5574e-09 | 1.1605e-16 | -1.8175e-18 | 1.4901e-08 | 26 | 2142.9658 | -4.5021e-05 | 2142.9659 | 6.7215e-06 | 2142.9659 | -1.8985e-05 | 8.5471e-10 | -1.2761e-10 | 0.00013411
[6 empty] | Acceptable? | TRUE |  |  |  |  | 27 | 0.98456 | 7.5574e-09 | 0.98456 | -2.4049e-10 | 0.98456 | 3.6585e-09 | 2.7648e-17 | -8.7982e-19 | 7.4506e-09 | 27 | 2142.9659 | -1.8985e-05 | 2142.9659 | 6.7215e-06 | 2142.9659 | -6.1316e-06 | 1.1641e-10 | -4.1214e-11 | 6.7055e-05
Fuselage parameters | [11 empty] | 28 | 0.98456 | 3.6585e-09 | 0.98456 | -2.4049e-10 | 0.98456 | 1.709e-09 | 6.2522e-18 | -4.1099e-19 | 3.7253e-09 | 28 | 2142.9659 | -6.1316e-06 | 2142.9659 | 6.7215e-06 | 2142.9659 | 4.601e-07 | -2.8211e-12 | 3.0925e-12 | 3.3528e-05
n_pax | 6 |  |  |  |  | Weight percentages | [5 empty] | 29 | 0.98456 | 1.709e-09 | 0.98456 | -2.4049e-10 | 0.98456 | 7.3425e-10 | 1.2548e-18 | -1.7658e-19 | 1.8626e-09 | 29 | 2142.9659 | -6.1316e-06 | 2142.9659 | 4.601e-07 | 2142.9659 | -2.8358e-06 | 1.7388e-11 | -1.3047e-12 | 1.6764e-05
l_fuse | 9.144 | m |  |  |  | W_payload | 28 | % |  |  |  | 30 | 0.98456 | 7.3425e-10 | 0.98456 | -2.4049e-10 | 0.98456 | 2.4688e-10 | 1.8127e-19 | -5.9372e-20 | 9.3132e-10 | 30 | 2142.9659 | -2.8358e-06 | 2142.9659 | 4.601e-07 | 2142.9659 | -1.1878e-06 | 3.3684e-12 | -5.4651e-13 | 8.3819e-06
d_max | 1.8675 | m |  |  |  | W_battery | 21.32 | % | [13 empty] | 31 | 2142.9659 | -1.1878e-06 | 2142.9659 | 4.601e-07 | 2142.9659 | -3.6387e-07 | 4.3221e-13 | -1.6741e-13 | 4.191e-06
[6 empty] | W_propulsion | 13.33 | % | [13 empty] | 32 | 2142.9659 | -3.6387e-07 | 2142.9659 | 4.601e-07 | 2142.9659 | 4.8115e-08 | -1.7507e-14 | 2.2137e-14 | 2.0955e-06
Landing gear parameters | [5 empty] | W_structure | 32.55 | % | [13 empty] | 33 | 2142.9659 | -3.6387e-07 | 2142.9659 | 4.8115e-08 | 2142.9659 | -1.5788e-07 | 5.7446e-14 | -7.5961e-15 | 1.0477e-06
type | wheeled |  |  |  |  | W_equipment | 4.8 | % | [13 empty] | 34 | 2142.9659 | -1.5788e-07 | 2142.9659 | 4.8115e-08 | 2142.9659 | -5.4881e-08 | 8.6643e-15 | -2.6406e-15 | 5.2387e-07
f_LG | 0.0325 |  |  |  |  | Total | 100 | % | [13 empty] | 35 | 2142.9659 | -5.4881e-08 | 2142.9659 | 4.8115e-08 | 2142.9659 | -3.3829e-09 | 1.8565e-16 | -1.6277e-16 | 2.6193e-07
l_sm | 0.3048 | m | [19 empty] | 36 | 2142.9659 | -3.3829e-09 | 2142.9659 | 4.8115e-08 | 2142.9659 | 2.2366e-08 | -7.5662e-17 | 1.0761e-15 | 1.3097e-07
n_ult | 5.7 |  |  |  |  | Weight breakdown | [15 empty] | 37 | 2142.9659 | -3.3829e-09 | 2142.9659 | 2.2366e-08 | 2142.9659 | 9.4913e-09 | -3.2108e-17 | 2.1228e-16 | 6.5484e-08
[6 empty] | W_payload | 600 | kg | [13 empty] | 38 | 2142.9659 | -3.3829e-09 | 2142.9659 | 9.4913e-09 | 2142.9659 | 3.0548e-09 | -1.0334e-17 | 2.8994e-17 | 3.2742e-08
Wing parameters | [5 empty] | W_battery | 456.9 | kg | [13 empty] | 39 | 2142.9659 | -3.3829e-09 | 2142.9659 | 3.0548e-09 | 2142.9659 | -1.6416e-10 | 5.5534e-19 | -5.0148e-19 | 1.6371e-08
n_ult | 3 |  |  |  |  | W_propulsion | 285.6 | kg | [13 empty] | 40 | 2142.9659 | -1.6416e-10 | 2142.9659 | 3.0548e-09 | 2142.9659 | 1.4454e-09 | -2.3728e-19 | 4.4154e-18 | 8.1855e-09
[6 empty] | W_structure | 697.53 | kg
Horizontal tail parameters | [5 empty] | W_equipment | 102.94 | kg
htail_AR | 4.3036 |  |  |  |  | Total | 2142.97 | kg
htail_S | 3.6707 | m^2
t_rh | 0.17316 | m
Vertical tail parameters
vtail_AR | 1.1799
vtail_S | 2.5403 | m^2
t_rv | 0.34131 | m
quarter_chord_sweep | 35 | deg
Battery parameters
battery_rho | 250 | Wh/kg
battery_eff | 0.85
battery_max_discharge | 0.8
Environment at 5500 ft
rho_air | 1.0398 | kg/m^3
mu_air | 1.7363e-05 | Pa s
sound_speed | 333.9169 | m/s
gravitational_accel | 9.8015 | m/s^2
Environment at 6500 ft
rho_air | 1.0085 | kg/m^3
mu_air | 1.7266e-05 | Pa s
sound_speed | 332.7218 | m/s
gravitational_accel | 9.8006 | m/s^2
Constants
rho_softmax | 30
tf_propulsion | 0.8
tf_structure | 0.8
tf_equipments | 0.8
AoA | 5 | deg

## lift+cruise_fidelity1
!!! Press F9 to recalculate !!!
[15 empty] | Bisection method for solving RotorInflow lambda in hover climb | [9 empty] | Bisection method for solving W_total
eVTOL design parameters |  |  | Hover climb segment |  |  | Power maximum for design |  |  | Aerodynamics in hover climb |  |  | Aerodynamics in cruise |  |  | Iter | a | f(a) | b | f(b) | c | f(c) | f(a)*f(c) | f(b)*f(c) | Error (b-a) | Iter | a | f(a) | b | f(b) | c | f(c) | f(a)*f(c) | f(b)*f(c) | Error (b-a)
evtol_config | lift+cruise |  | hover_climb_speed | 2.54 | m/s | p_max_liftrotor | 406.222 | kW | lift | 0 | N | lift | 21007.5699 | N | 0 | 1e-15 | 8.3895e+12 | 1 | -0.97393 | 0.5 | -0.46554 | -3.9056e+12 | 0.4534 | 1 | 0 |  | -1.1046e-09 |  | -1.1046e-09 |  | -1.1046e-09
W_total_takeoff | 2143.5085 | kg | hover_climb_distance | 304.8 | m | p_max_liftrotor_each | 50.7778 | kW | dyn_pressure | 1299.6953 | N/m^2 | dyn_pressure | 1260.6806 | N/m^2 | 1 | 1e-15 | 8.3895e+12 | 0.5 | -0.46554 | 0.25 | -0.19876 | -1.6675e+12 | 0.092529 | 0.5 | 1 | 500 | -755.6872 | 5000 | 1346.9733 | 2750 | 224.5375 | -169680.1533 | 302446.0696 | 4500
LiftRotor¦RPM_hover | 900 | RPM | hover climb duration | 120 | s | p_max_prop | 81.9279 | kW | f_e_rotor_hubs | 0 | m2 | f_e_rotor_hubs | 0.21768 | m2 | 2 | 1e-15 | 8.3895e+12 | 0.25 | -0.19876 | 0.125 | -0.0402 | -337259845917.2556 | 0.0079902 | 0.25 | 2 | 500 | -755.6872 | 2750 | 224.5375 | 1625 | -221.2957 | 167230.3431 | -49689.1931 | 2250
Propeller¦RPM_cruise | 370 | RPM | rotor_tip_speed | 143.6336 | m/s | p_max_prop_each | 81.9279 | kW | CD0_hubs | 0 |  | CD0_hubs | 0.010884 |  | 3 | 1e-15 | 8.3895e+12 | 0.125 | -0.0402 | 0.0625 | 0.089415 | 750144481413.7604 | -0.0035945 | 0.125 | 3 | 1625 | -221.2957 | 2750 | 224.5375 | 2187.5 | 17.6027 | -3895.3926 | 3952.4575 | 1125
cruise_speed | 50 | m/s | rotor_tip_speed_Mach | 0.43015 | M |  |  |  | CD0_non_hubs | 0 |  | CD0_non_hubs | 0.023739 |  | 4 | 0.0625 | 0.089415 | 0.125 | -0.0402 | 0.09375 | 0.013421 | 0.0012001 | -0.00053955 | 0.0625 | 4 | 1625 | -221.2957 | 2187.5 | 17.6027 | 1906.25 | -98.2722 | 21747.2229 | -1729.8525 | 562.5
r_lift_rotor | 1.524 | m | thrust_each | 2626.1974 | N | Energy and time |  |  | CD0_total | 0 |  | CD0_total | 0.034623 |  | 5 | 0.09375 | 0.013421 | 0.125 | -0.0402 | 0.10938 | -0.014988 | -0.00020115 | 0.0006025 | 0.03125 | 5 | 1906.25 | -98.2722 | 2187.5 | 17.6027 | 2046.875 | -39.3616 | 3868.15 | -692.8684 | 281.25
c_to_r_lift_rotor | 0.4873 | m | power_each | 50.7778 | kW | energy_consumption | 77.7098 | kWh | Parasite_drag | 0 | N | Parasite_drag | 872.9706 | N | 6 | 0.09375 | 0.013421 | 0.10938 | -0.014988 | 0.10156 | -0.0012747 | -1.7109e-05 | 1.9105e-05 | 0.015625 | 6 | 2046.875 | -39.3616 | 2187.5 | 17.6027 | 2117.1875 | -10.6275 | 418.3171 | -187.0731 | 140.625
r_propeller | 1.37 | m | efficiency T/P | 5.2767 | g/W | flight_time | 37.3333 | mins | Oswald_e | 0 |  | Oswald_e | 0.70601 |  | 7 | 0.09375 | 0.013421 | 0.10156 | -0.0012747 | 0.097656 | 0.0059357 | 7.9665e-05 | -7.5664e-06 | 0.0078125 | 7 | 2117.1875 | -10.6275 | 2187.5 | 17.6027 | 2152.3438 | 3.5514 | -37.7429 | 62.5145 | 70.3125
c_to_r_propeller | 0.44505 | m | figure_of_merit_calc | 0.74927 |  |  |  |  | CL | 0 |  | CL | 0.83318 |  | 8 | 0.097656 | 0.0059357 | 0.10156 | -0.0012747 | 0.099609 | 0.0022981 | 1.3641e-05 | -2.9294e-06 | 0.0039062 | 8 | 2117.1875 | -10.6275 | 2152.3438 | 3.5514 | 2134.7656 | -3.5222 | 37.4323 | -12.5088 | 35.1562
wing_area | 20 | m^2 | power_ideal | 304.3685 | kW | Weights modeling |  |  | CD | 0 |  | CD | 0.060705 |  | 9 | 0.099609 | 0.0022981 | 0.10156 | -0.0012747 | 0.10059 | 0.00050381 | 1.1578e-06 | -6.4222e-07 | 0.0019531 | 9 | 2134.7656 | -3.5222 | 2152.3438 | 3.5514 | 2143.5547 | 0.018593 | -0.065487 | 0.066031 | 17.5781
wing_AR | 12 |  | power_hover_climb | 406.222 | kW | W_takeoff | 2143.5085 | kg | Total_drag | 0 | N | Total_drag | 1530.5863 | N | 10 | 0.10059 | 0.00050381 | 0.10156 | -0.0012747 | 0.10107 | -0.0003874 | -1.9518e-07 | 4.9383e-07 | 0.00097656 | 10 | 2134.7656 | -3.5222 | 2143.5547 | 0.018593 | 2139.1602 | -1.7508 | 6.1667 | -0.032552 | 8.7891
[6 empty] | W_battery | 457.1163 | kg | L/D | 0 |  | L/D | 13.7252 |  | 11 | 0.10059 | 0.00050381 | 0.10107 | -0.0003874 | 0.10083 | 5.7717e-05 | 2.9078e-08 | -2.2359e-08 | 0.00048828 | 11 | 2139.1602 | -1.7508 | 2143.5547 | 0.018593 | 2141.3574 | -0.86586 | 1.516 | -0.016099 | 4.3945
Mission requirements |  |  | Cruise segment |  |  | W_rotors_and_hubs | 157.4273 | kg | f/(W/1000)^2/3 | 0 |  | f/(W/1000)^2/3 | 4.6407 |  | 12 | 0.10083 | 5.7717e-05 | 0.10107 | -0.0003874 | 0.10095 | -0.00016496 | -9.5211e-09 | 6.3907e-08 | 0.00024414 | 12 | 2141.3574 | -0.86586 | 2143.5547 | 0.018593 | 2142.4561 | -0.42357 | 0.36675 | -0.0078753 | 2.1973
payload_weight | 600 | kg | cruise duration | 1920 | s | W_extra_hubs | 0 | kg | [6 empty] | 13 | 0.10083 | 5.7717e-05 | 0.10095 | -0.00016496 | 0.10089 | -5.3654e-05 | -3.0967e-09 | 8.8509e-09 | 0.00012207 | 13 | 2142.4561 | -0.42357 | 2143.5547 | 0.018593 | 2143.0054 | -0.20247 | 0.085762 | -0.0037645 | 1.0986
flight_range | 96000 | m | prop_tip_speed | 53.0824 | m/s | W_motors | 83.4932 | kg | Propeller performance in cruise |  |  | Propeller performance in cruise |  |  | 14 | 0.10083 | 5.7717e-05 | 0.10089 | -5.3654e-05 | 0.10086 | 2.0238e-06 | 1.1681e-10 | -1.0859e-10 | 6.1035e-05 | 14 | 2143.0054 | -0.20247 | 2143.5547 | 0.018593 | 2143.28 | -0.091937 | 0.018615 | -0.0017094 | 0.54932
mission_repetition | 1 |  | prop_tip_speed_Mach | 0.15954 | M | W_controllers | 44.8707 | kg | alpha | 90 | deg | alpha | 85 | deg | 15 | 0.10086 | 2.0238e-06 | 0.10089 | -5.3654e-05 | 0.10088 | -2.5817e-05 | -5.2249e-11 | 1.3852e-09 | 3.0518e-05 | 15 | 2143.28 | -0.091937 | 2143.5547 | 0.018593 | 2143.4174 | -0.036671 | 0.0033714 | -0.00068181 | 0.27466
|  |  | thrust_each | 1530.5863 | N | W_fuselage | 214.1054 | kg | thrust_each | 2626.1974 | N | thrust_each | 1530.5863 | N | 16 | 0.10086 | 2.0238e-06 | 0.10088 | -2.5817e-05 | 0.10087 | -1.1897e-05 | -2.4077e-11 | 3.0714e-10 | 1.5259e-05 | 16 | 2143.4174 | -0.036671 | 2143.5547 | 0.018593 | 2143.486 | -0.0090388 | 0.00033146 | -0.00016806 | 0.13733
Rotor parameters |  |  | power_each | 81.9279 | kW | W_landing_gear | 55.7312 | kg | omega | 94.2478 | rad/s | omega | 38.7463 | rad/s | 17 | 0.10086 | 2.0238e-06 | 0.10087 | -1.1897e-05 | 0.10086 | -4.9367e-06 | -9.991e-12 | 5.8732e-11 | 7.6294e-06 | 17 | 2143.486 | -0.0090388 | 2143.5547 | 0.018593 | 2143.5204 | 0.0047769 | -4.3177e-05 | 8.8815e-05 | 0.068665
N_lift_rotor | 8 |  | efficiency T/P | 1.9062 | g/W | W_wing | 367.3328 | kg | mu | 1.0828e-18 |  | mu | 0.082095 |  | 18 | 0.10086 | 2.0238e-06 | 0.10086 | -4.9367e-06 | 0.10086 | -1.4565e-06 | -2.9476e-12 | 7.1901e-12 | 3.8147e-06 | 18 | 2143.486 | -0.0090388 | 2143.5204 | 0.0047769 | 2143.5032 | -0.0021309 | 1.9261e-05 | -1.0179e-05 | 0.034332
N_blade_lift_rotor | 2 |  | CT/sigma | 0.10746 |  | W_htail | 24.2561 | kg | Ct | 0.016779 |  | Ct | 0.091342 |  | 19 | 0.10086 | 2.0238e-06 | 0.10086 | -1.4565e-06 | 0.10086 | 2.8368e-07 | 5.7412e-13 | -4.1317e-13 | 1.9073e-06 | 19 | 2143.5032 | -0.0021309 | 2143.5204 | 0.0047769 | 2143.5118 | 0.001323 | -2.8192e-06 | 6.3196e-06 | 0.017166
lift_rotor_solidity | 0.31023 |  | power_cruise | 81.9279 | kW | W_vtail | 8.537 | kg | Cd0 | 0.0089 |  | Cd0 | 0.0089 |  | 20 | 0.10086 | 2.8368e-07 | 0.10086 | -1.4565e-06 | 0.10086 | -5.8639e-07 | -1.6635e-13 | 8.5405e-13 | 9.5367e-07 | 20 | 2143.5032 | -0.0021309 | 2143.5118 | 0.001323 | 2143.5075 | -0.00040399 | 8.6088e-07 | -5.3447e-07 | 0.0085831
lift_rotor_FM | 0.75 |  |  |  |  | W_booms | 27.6747 | kg | Profile_power | 7758.8369 | W | Profile_power | 867.4619 | W | 21 | 0.10086 | 2.8368e-07 | 0.10086 | -5.8639e-07 | 0.10086 | -1.5135e-07 | -4.2936e-14 | 8.8752e-14 | 4.7684e-07 | 21 | 2143.5075 | -0.00040399 | 2143.5118 | 0.001323 | 2143.5096 | 0.00045965 | -1.8569e-07 | 6.081e-07 | 0.0042915
|  |  | Hover descent segment |  |  | W_avionics | 45.9568 | kg | lambda | 0.10086 |  | lambda | 0.98457 |  | 22 | 0.10086 | 2.8368e-07 | 0.10086 | -1.5135e-07 | 0.10086 | 6.6164e-08 | 1.8769e-14 | -1.0014e-14 | 2.3842e-07 | 22 | 2143.5075 | -0.00040399 | 2143.5096 | 0.00045965 | 2143.5086 | 2.8688e-05 | -1.159e-08 | 1.3186e-08 | 0.0021458
Propeller parameters |  |  | hover_descent_speed | 1.524 | m/s | W_flight_control | 7.7667 | kg | v_induced | 11.9471 | m/s | v_induced | 2.4538 | m/s | 23 | 0.10086 | 6.6164e-08 | 0.10086 | -1.5135e-07 | 0.10086 | -4.2595e-08 | -2.8183e-15 | 6.447e-15 | 1.1921e-07 | 23 | 2143.5075 | -0.00040399 | 2143.5086 | 2.8688e-05 | 2143.508 | -0.00018782 | 7.5876e-08 | -5.3881e-09 | 0.0010729
N_propeller | 1 |  | hover_descent_distance | 304.8 | m | W_anti_icing | 13.7185 | kg | kappa_raw | 1.1088 |  | kappa_raw | 1.2834 |  | 24 | 0.10086 | 6.6164e-08 | 0.10086 | -4.2595e-08 | 0.10086 | 1.1784e-08 | 7.7969e-16 | -5.0195e-16 | 5.9605e-08 | 24 | 2143.508 | -0.00018782 | 2143.5086 | 2.8688e-05 | 2143.5083 | -7.9399e-05 | 1.4913e-08 | -2.2778e-09 | 0.00053644
N_blade_propeller | 6 |  | hover descent duration | 200 | s | W_furnishings | 35.5218 | kg | kappa_min | 1.15 |  | kappa_min | 1.15 |  | 25 | 0.10086 | 1.1784e-08 | 0.10086 | -4.2595e-08 | 0.10086 | -1.5406e-08 | -1.8154e-16 | 6.562e-16 | 2.9802e-08 | 25 | 2143.5083 | -7.9399e-05 | 2143.5086 | 2.8688e-05 | 2143.5084 | -2.5356e-05 | 2.0132e-09 | -7.274e-10 | 0.00026822
propeller_solidity | 0.84998 |  | thrust_each | 2626.1974 | N | W_residual | -1.1046e-09 | kg | kappa | 1.1585 |  | kappa | 1.284 |  | 26 | 0.10086 | 1.1784e-08 | 0.10086 | -1.5406e-08 | 0.10086 | -1.8107e-09 | -2.1337e-17 | 2.7894e-17 | 1.4901e-08 | 26 | 2143.5084 | -2.5356e-05 | 2143.5086 | 2.8688e-05 | 2143.5085 | 6.4262e-07 | -1.6294e-11 | 1.8435e-11 | 0.00013411
propeller_FM | 0.75 |  | power_each | 0.61423 | kW | Acceptable? | TRUE | [7 empty] | 27 | 0.10086 | 1.1784e-08 | 0.10086 | -1.8107e-09 | 0.10086 | 4.9868e-09 | 5.8765e-17 | -9.0294e-18 | 7.4506e-09 | 27 | 2143.5084 | -2.5356e-05 | 2143.5085 | 6.4262e-07 | 2143.5085 | -1.2357e-05 | 3.1331e-10 | -7.9406e-12 | 6.7055e-05
|  |  | efficiency T/P | 436.2218 | g/W | [9 empty] | 28 | 0.10086 | 4.9868e-09 | 0.10086 | -1.8107e-09 | 0.10086 | 1.5881e-09 | 7.9193e-18 | -2.8754e-18 | 3.7253e-09 | 28 | 2143.5085 | -1.2357e-05 | 2143.5085 | 6.4262e-07 | 2143.5085 | -4.8336e-06 | 5.9727e-11 | -3.1062e-12 | 3.3528e-05
Fuselage parameters |  |  | power_hover_descent | 368.5353 | kW | Weight percentages | [8 empty] | 29 | 0.10086 | 1.5881e-09 | 0.10086 | -1.8107e-09 | 0.10086 | -1.113e-10 | -1.7676e-19 | 2.0153e-19 | 1.8626e-09 | 29 | 2143.5085 | -4.8336e-06 | 2143.5085 | 6.4262e-07 | 2143.5085 | -1.4025e-06 | 6.7791e-12 | -9.0127e-13 | 1.6764e-05
n_pax | 6 |  |  |  |  | W_payload | 27.99 | % | [6 empty] | 30 | 0.10086 | 1.5881e-09 | 0.10086 | -1.113e-10 | 0.10086 | 7.3838e-10 | 1.1726e-18 | -8.2183e-20 | 9.3132e-10 | 30 | 2143.5085 | -1.4025e-06 | 2143.5085 | 6.4262e-07 | 2143.5085 | 4.7826e-07 | -6.7076e-13 | 3.0734e-13 | 8.3819e-06
l_fuse | 9.144 | m |  |  |  | W_battery | 21.33 | % | [16 empty] | 31 | 2143.5085 | -1.4025e-06 | 2143.5085 | 4.7826e-07 | 2143.5085 | -4.6211e-07 | 6.481e-13 | -2.2101e-13 | 4.191e-06
d_max | 1.8675 | m |  |  |  | W_propulsion | 13.33 | % | [6 empty] | Bisection method for solving RotorInflow lambda in cruise | [9 empty] | 32 | 2143.5085 | -4.6211e-07 | 2143.5085 | 4.7826e-07 | 2143.5085 | 8.0788e-09 | -3.7333e-15 | 3.8638e-15 | 2.0955e-06
[6 empty] | W_structure | 32.55 | % | [6 empty] | Iter | a | f(a) | b | f(b) | c | f(c) | f(a)*f(c) | f(b)*f(c) | Error (b-a) | 33 | 2143.5085 | -4.6211e-07 | 2143.5085 | 8.0788e-09 | 2143.5085 | -2.2701e-07 | 1.049e-13 | -1.834e-15 | 1.0477e-06
Landing gear parameters | [5 empty] | W_equipment | 4.8 | % | [6 empty] | 0 | 0 | 1.4947 | 1 | -0.016136 | 0.5 | 0.52848 | 0.7899 | -0.0085273 | 1 | 34 | 2143.5085 | -2.2701e-07 | 2143.5085 | 8.0788e-09 | 2143.5085 | -1.0947e-07 | 2.4851e-14 | -8.8437e-16 | 5.2387e-07
type | wheeled |  |  |  |  | Total | 100 | % | [6 empty] | 1 | 0.5 | 0.52848 | 1 | -0.016136 | 0.75 | 0.24888 | 0.13153 | -0.0040158 | 0.5 | 35 | 2143.5085 | -1.0947e-07 | 2143.5085 | 8.0788e-09 | 2143.5085 | -5.0695e-08 | 5.5494e-15 | -4.0955e-16 | 2.6193e-07
f_LG | 0.0325 | [13 empty] | 2 | 0.75 | 0.24888 | 1 | -0.016136 | 0.875 | 0.11531 | 0.028699 | -0.0018606 | 0.25 | 36 | 2143.5085 | -5.0695e-08 | 2143.5085 | 8.0788e-09 | 2143.5085 | -2.1308e-08 | 1.0802e-15 | -1.7215e-16 | 1.3097e-07
l_sm | 0.3048 | m |  |  |  | Weight breakdown | [8 empty] | 3 | 0.875 | 0.11531 | 1 | -0.016136 | 0.9375 | 0.049377 | 0.0056938 | -0.00079672 | 0.125 | 37 | 2143.5085 | -2.1308e-08 | 2143.5085 | 8.0788e-09 | 2143.5085 | -6.6145e-09 | 1.4094e-16 | -5.3438e-17 | 6.5484e-08
n_ult | 5.7 |  |  |  |  | W_payload | 600 | kg | [6 empty] | 4 | 0.9375 | 0.049377 | 1 | -0.016136 | 0.96875 | 0.016572 | 0.00081829 | -0.00026741 | 0.0625 | 38 | 2143.5085 | -6.6145e-09 | 2143.5085 | 8.0788e-09 | 2143.5085 | 7.3123e-10 | -4.8368e-18 | 5.9075e-18 | 3.2742e-08
[6 empty] | W_battery | 457.12 | kg | [6 empty] | 5 | 0.96875 | 0.016572 | 1 | -0.016136 | 0.98438 | 0.00020704 | 3.4312e-06 | -3.3407e-06 | 0.03125 | 39 | 2143.5085 | -6.6145e-09 | 2143.5085 | 7.3123e-10 | 2143.5085 | -2.9415e-09 | 1.9457e-17 | -2.1509e-18 | 1.6371e-08
Wing parameters | [5 empty] | W_propulsion | 285.79 | kg | [6 empty] | 6 | 0.98438 | 0.00020704 | 1 | -0.016136 | 0.99219 | -0.007967 | -1.6495e-06 | 0.00012855 | 0.015625 | 40 | 2143.5085 | -2.9415e-09 | 2143.5085 | 7.3123e-10 | 2143.5085 | -1.1046e-09 | 3.2492e-18 | -8.0771e-19 | 8.1855e-09
n_ult | 3 |  |  |  |  | W_structure | 697.64 | kg | [6 empty] | 7 | 0.98438 | 0.00020704 | 0.99219 | -0.007967 | 0.98828 | -0.0038807 | -8.0347e-07 | 3.0918e-05 | 0.0078125
[6 empty] | W_equipment | 102.96 | kg | [6 empty] | 8 | 0.98438 | 0.00020704 | 0.98828 | -0.0038807 | 0.98633 | -0.001837 | -3.8034e-07 | 7.1289e-06 | 0.0039062
Horizontal tail parameters | [5 empty] | Total | 2143.51 | kg | [6 empty] | 9 | 0.98438 | 0.00020704 | 0.98633 | -0.001837 | 0.98535 | -0.00081503 | -1.6874e-07 | 1.4972e-06 | 0.0019531
htail_AR | 4.3036 | [13 empty] | 10 | 0.98438 | 0.00020704 | 0.98535 | -0.00081503 | 0.98486 | -0.000304 | -6.2942e-08 | 2.4777e-07 | 0.00097656
htail_S | 3.6707 | m^2 | [12 empty] | 11 | 0.98438 | 0.00020704 | 0.98486 | -0.000304 | 0.98462 | -4.8484e-05 | -1.0038e-08 | 1.4739e-08 | 0.00048828
t_rh | 0.17316 | m | [12 empty] | 12 | 0.98438 | 0.00020704 | 0.98462 | -4.8484e-05 | 0.9845 | 7.9279e-05 | 1.6414e-08 | -3.8437e-09 | 0.00024414
[15 empty] | 13 | 0.9845 | 7.9279e-05 | 0.98462 | -4.8484e-05 | 0.98456 | 1.5397e-05 | 1.2207e-09 | -7.4652e-10 | 0.00012207
Vertical tail parameters | [14 empty] | 14 | 0.98456 | 1.5397e-05 | 0.98462 | -4.8484e-05 | 0.98459 | -1.6543e-05 | -2.5472e-10 | 8.0207e-10 | 6.1035e-05
vtail_AR | 1.1799 | [13 empty] | 15 | 0.98456 | 1.5397e-05 | 0.98459 | -1.6543e-05 | 0.98457 | -5.7298e-07 | -8.8223e-12 | 9.4789e-12 | 3.0518e-05
vtail_S | 2.5403 | m^2 | [12 empty] | 16 | 0.98456 | 1.5397e-05 | 0.98457 | -5.7298e-07 | 0.98457 | 7.4122e-06 | 1.1413e-10 | -4.247e-12 | 1.5259e-05
t_rv | 0.34131 | m | [12 empty] | 17 | 0.98457 | 7.4122e-06 | 0.98457 | -5.7298e-07 | 0.98457 | 3.4196e-06 | 2.5346e-11 | -1.9593e-12 | 7.6294e-06
quarter_chord_sweep | 35 | deg | [12 empty] | 18 | 0.98457 | 3.4196e-06 | 0.98457 | -5.7298e-07 | 0.98457 | 1.4233e-06 | 4.8671e-12 | -8.1552e-13 | 3.8147e-06
[15 empty] | 19 | 0.98457 | 1.4233e-06 | 0.98457 | -5.7298e-07 | 0.98457 | 4.2516e-07 | 6.0514e-13 | -2.4361e-13 | 1.9073e-06
Battery parameters | [14 empty] | 20 | 0.98457 | 4.2516e-07 | 0.98457 | -5.7298e-07 | 0.98457 | -7.3906e-08 | -3.1422e-14 | 4.2346e-14 | 9.5367e-07
battery_rho | 250 | Wh/kg | [12 empty] | 21 | 0.98457 | 4.2516e-07 | 0.98457 | -7.3906e-08 | 0.98457 | 1.7563e-07 | 7.4671e-14 | -1.298e-14 | 4.7684e-07
battery_eff | 0.85 | [13 empty] | 22 | 0.98457 | 1.7563e-07 | 0.98457 | -7.3906e-08 | 0.98457 | 5.0862e-08 | 8.9329e-15 | -3.759e-15 | 2.3842e-07
battery_max_discharge | 0.8 | [13 empty] | 23 | 0.98457 | 5.0862e-08 | 0.98457 | -7.3906e-08 | 0.98457 | -1.1522e-08 | -5.8602e-16 | 8.5153e-16 | 1.1921e-07
[15 empty] | 24 | 0.98457 | 5.0862e-08 | 0.98457 | -1.1522e-08 | 0.98457 | 1.967e-08 | 1.0005e-15 | -2.2664e-16 | 5.9605e-08
Environment at 5500 ft | [14 empty] | 25 | 0.98457 | 1.967e-08 | 0.98457 | -1.1522e-08 | 0.98457 | 4.0741e-09 | 8.0138e-17 | -4.6941e-17 | 2.9802e-08
rho_air | 1.0398 | kg/m^3 | [12 empty] | 26 | 0.98457 | 4.0741e-09 | 0.98457 | -1.1522e-08 | 0.98457 | -3.7239e-09 | -1.5171e-17 | 4.2906e-17 | 1.4901e-08
mu_air | 1.7363e-05 | Pa s | [12 empty] | 27 | 0.98457 | 4.0741e-09 | 0.98457 | -3.7239e-09 | 0.98457 | 1.7512e-10 | 7.1345e-19 | -6.5212e-19 | 7.4506e-09
sound_speed | 333.9169 | m/s | [12 empty] | 28 | 0.98457 | 1.7512e-10 | 0.98457 | -3.7239e-09 | 0.98457 | -1.7744e-09 | -3.1073e-19 | 6.6075e-18 | 3.7253e-09
gravitational_accel | 9.8015 | m/s^2 | [12 empty] | 29 | 0.98457 | 1.7512e-10 | 0.98457 | -1.7744e-09 | 0.98457 | -7.9963e-10 | -1.4003e-19 | 1.4188e-18 | 1.8626e-09
[15 empty] | 30 | 0.98457 | 1.7512e-10 | 0.98457 | -7.9963e-10 | 0.98457 | -3.1226e-10 | -5.4682e-20 | 2.4969e-19 | 9.3132e-10
Environment at 6500 ft
rho_air | 1.0085 | kg/m^3
mu_air | 1.7266e-05 | Pa s
sound_speed | 332.7218 | m/s
gravitational_accel | 9.8006 | m/s^2
Constants
rho_softmax | 30
tf_propulsion | 0.8
tf_structure | 0.8
tf_equipments | 0.8
AoA | 5 | deg

## lift+cruise_fidelity2
!!! Press F9 to recalculate !!!
[12 empty] | Bisection method for solving RotorInflow lambda in cruise | [9 empty] | Bisection method for solving W_total | [9 empty] | [case] |  |  | [Precalculated properties] |  |  |  | [Sectional forces] | [6 empty] | [Iterations to determine phi per airfoil section] | [5 empty] | [Bisection method for inflow angle at section 1] | [9 empty] | [Bisection method for inflow angle at section 2]
eVTOL design parameters |  |  | Hover climb segment |  |  | Power maximum for design |  |  | Aerodynamics in cruise |  |  | Iter | a | f(a) | b | f(b) | c | f(c) | f(a)*f(c) | f(b)*f(c) | Error (b-a) | Iter | a | f(a) | b | f(b) | c | f(c) | f(a)*f(c) | f(b)*f(c) | Error (b-a) | v_inf | 2.54 | m/s | blade_radius | 1.524 | m |  | Section 1 |  |  |  | Section 2 |  |  | Section 1 |  |  | Section 2 |  |  | Iter | a | f(a) | b | f(b) | c | f(c) | f(a)*f(c) | f(b)*f(c) | Error (b-a) | Iter | a | f(a) | b | f(b) | c | f(c) | f(a)*f(c) | f(b)*f(c) | Error (b-a)
evtol_config | lift+cruise |  | hover_climb_speed | 2.54 | m/s | p_max_liftrotor | 580.6431 | kW | lift | 22723.5573 | N | 0 | 0 | 1.5407 | 1 | -0.012372 | 0.5 | 0.53593 | 0.82569 | -0.0066306 | 1 | 0 |  | -0.029481 |  | -0.029481 |  | -0.029481 |  |  |  | rpm | 567.0923 | RPM | area | 7.2966 | m^2 |  | width | 0.1505 | m |  | width | 0.1505 | m | phi | 0.52637 | rad | phi | 0.44577 | rad | 0 |  | 7.011e-09 |  | 7.011e-09 |  | 7.011e-09 |  |  |  | 0 |  | 9.1551e-09 |  | 9.1551e-09 |  | 9.1551e-09
W_total_takeoff | 2318.3776 | kg | hover_climb_distance | 304.8 | m | p_max_liftrotor_each | 72.5804 | kW | dyn_pressure | 1260.6806 | N/m^2 | 1 | 0.5 | 0.53593 | 1 | -0.012372 | 0.75 | 0.25388 | 0.13607 | -0.0031411 | 0.5 | 1 | 500 | -1007.0219 | 5000 | 1566.0944 | 2750 | 218.7214 | -220257.1957 | 342538.3005 | 4500 | global_twist | 27.5937 | deg | omega | 59.3858 | rad/s |  | v | 10.4021 | m/s |  | v | 12.8406 | m/s | pitch | 0.61005 | rad | pitch | 0.58419 | rad | 1 | 0.031416 | -7.4375 | 2.8274 | 0.99467 | 1.4294 | 1.3254 | -9.8577 | 1.3184 | 2.796 | 1 | 0.031416 | -4.5724 | 2.8274 | 0.68949 | 1.4294 | 1.1677 | -5.3389 | 0.80508 | 2.796
LiftRotor¦RPM_hover | 567.0923 | RPM | hover climb duration | 120 | s | p_max_prop | 89.0652 | kW | f_e_rotor_hubs | 0.22936 | m2 | 2 | 0.75 | 0.25388 | 1 | -0.012372 | 0.875 | 0.11961 | 0.030367 | -0.0014798 | 0.25 | 2 | 500 | -1007.0219 | 2750 | 218.7214 | 1625 | -374.3101 | 376938.437 | -81869.6131 | 2250 |  |  |  | n | 9.4515 | rev/s |  | vp | 17.9023 | m/s |  | vp | 26.8716 | m/s | alpha | 0.083678 | rad | alpha | 0.13842 | rad | 2 | 0.031416 | -7.4375 | 1.4294 | 1.3254 | 0.73042 | 0.94903 | -7.0583 | 1.2579 | 1.398 | 2 | 0.031416 | -4.5724 | 1.4294 | 1.1677 | 0.73042 | 0.8362 | -3.8234 | 0.97639 | 1.398
Propeller¦RPM_cruise | 370 | RPM | rotor_tip_speed | 90.5039 | m/s | p_max_prop_each | 89.0652 | kW | CD0_hubs | 0.011468 |  | 3 | 0.875 | 0.11961 | 1 | -0.012372 | 0.9375 | 0.053389 | 0.0063859 | -0.00066053 | 0.125 | 3 | 1625 | -374.3101 | 2750 | 218.7214 | 2187.5 | -68.6742 | 25705.4525 | -15020.5188 | 1125 | [rotor] |  |  | J | 0.088169 |  |  | U | 20.705 | m/s |  | U | 29.782 | m/s | alpha_deg | 4.7944 | deg | alpha_deg | 7.9309 | deg | 3 | 0.031416 | -7.4375 | 0.73042 | 0.94903 | 0.38092 | -0.81946 | 6.0947 | -0.77769 | 0.699 | 3 | 0.031416 | -4.5724 | 0.73042 | 0.8362 | 0.38092 | -0.23611 | 1.0796 | -0.19744 | 0.699
cruise_speed | 50 | m/s | rotor_tip_speed_Mach | 0.27104 | M |  |  |  | CD0_non_hubs | 0.023739 |  | 4 | 0.9375 | 0.053389 | 1 | -0.012372 | 0.96875 | 0.020457 | 0.0010922 | -0.00025309 | 0.0625 | 4 | 2187.5 | -68.6742 | 2750 | 218.7214 | 2468.75 | 77.5484 | -5325.578 | 16961.499 | 562.5 | nblades | 2 | [5 empty] | Re | 1036026.6329 |  |  | Re | 1490216.4302 |  | sigma | 0.67287 |  | sigma | 0.47184 |  | 4 | 0.38092 | -0.81946 | 0.73042 | 0.94903 | 0.55567 | 0.15993 | -0.13105 | 0.15177 | 0.3495 | 4 | 0.38092 | -0.23611 | 0.73042 | 0.8362 | 0.55567 | 0.37431 | -0.088377 | 0.31299 | 0.3495
r_lift_rotor | 1.524 | m | thrust_each | 2840.4447 | N | Energy and time |  |  | CD0_total | 0.035207 |  | 5 | 0.96875 | 0.020457 | 1 | -0.012372 | 0.98438 | 0.0040298 | 8.2436e-05 | -4.9857e-05 | 0.03125 | 5 | 2187.5 | -68.6742 | 2468.75 | 77.5484 | 2328.125 | 5.0418 | -346.2412 | 390.9831 | 281.25 | diameter | 3.048 | m | [Main results] |  |  |  | dT | 32.9802 | N |  | dT | 105.3555 | N | Ftip | 0.99783 |  | Ftip | 0.99003 |  | 5 | 0.38092 | -0.81946 | 0.55567 | 0.15993 | 0.46829 | -0.33179 | 0.27188 | -0.053061 | 0.17475 | 5 | 0.38092 | -0.23611 | 0.55567 | 0.37431 | 0.46829 | 0.080835 | -0.019086 | 0.030257 | 0.17475
c_to_r_lift_rotor | 0.4873 | m | thrust_each_calc | 2840.1289 | N | energy_consumption | 89.8863 | kWh | Parasite_drag | 887.6996 | N | 6 | 0.98438 | 0.0040298 | 1 | -0.012372 | 0.99219 | -0.0041741 | -1.6821e-05 | 5.1643e-05 | 0.015625 | 6 | 2187.5 | -68.6742 | 2328.125 | 5.0418 | 2257.8125 | -31.6686 | 2174.8183 | -159.6667 | 140.625 | radius_hub | 0.32004 | m | Thrust | 2840.1289 | N |  | dQ | 9.2395 | Nm |  | dQ | 30.9265 | Nm | Fhub | 0.51995 |  | Fhub | 0.74967 |  | 6 | 0.46829 | -0.33179 | 0.55567 | 0.15993 | 0.51198 | -0.080727 | 0.026784 | -0.01291 | 0.087376 | 6 | 0.38092 | -0.23611 | 0.46829 | 0.080835 | 0.42461 | -0.077041 | 0.01819 | -0.0062276 | 0.087376
r_propeller | 1.37 | m | thrust_residual | 0.31573 | N | flight_time | 37.3333 | mins | Oswald_e | 0.70601 |  | 7 | 0.98438 | 0.0040298 | 0.99219 | -0.0041741 | 0.98828 | -7.2919e-05 | -2.9385e-07 | 3.0437e-07 | 0.0078125 | 7 | 2257.8125 | -31.6686 | 2328.125 | 5.0418 | 2292.9688 | -13.2761 | 420.4346 | -66.9351 | 70.3125 | sections | VR12 |  | Torque | 1222.185 | Nm | [8 empty] | F | 0.51882 |  | F | 0.7422 |  | 7 | 0.51198 | -0.080727 | 0.55567 | 0.15993 | 0.53383 | 0.041314 | -0.0033351 | 0.0066071 | 0.043688 | 7 | 0.42461 | -0.077041 | 0.46829 | 0.080835 | 0.44645 | 0.0024508 | -0.00018881 | 0.00019811 | 0.043688
c_to_r_propeller | 0.44505 | m | is_trimmed | TRUE |  |  |  |  | CL | 0.90124 |  | 8 | 0.98438 | 0.0040298 | 0.98828 | -7.2919e-05 | 0.98633 | 0.0019783 | 7.9721e-06 | -1.4425e-07 | 0.0039062 | 8 | 2292.9688 | -13.2761 | 2328.125 | 5.0418 | 2310.5469 | -4.1077 | 54.5346 | -20.7104 | 35.1562 |  | VR12 |  | Power | 72.5804 | kW |  | Section 3 |  |  |  | Section 4 |  |  | Cl | 0.71823 |  | Cl | 1.0642 |  | 8 | 0.51198 | -0.080727 | 0.53383 | 0.041314 | 0.5229 | -0.019319 | 0.0015596 | -0.00079816 | 0.021844 | 8 | 0.42461 | -0.077041 | 0.44645 | 0.0024508 | 0.43553 | -0.037198 | 0.0028658 | -9.1168e-05 | 0.021844
wing_area | 20 | m^2 | power_hover_climb | 580.6431 | kW | Weights modeling |  |  | CD | 0.065724 |  | 9 | 0.98633 | 0.0019783 | 0.98828 | -7.2919e-05 | 0.9873 | 0.00095262 | 1.8845e-06 | -6.9464e-08 | 0.0019531 | 9 | 2310.5469 | -4.1077 | 2328.125 | 5.0418 | 2319.3359 | 0.46938 | -1.9281 | 2.3665 | 17.5781 |  | VR12 | [5 empty] | width | 0.15049 | m |  | width | 0.1505 | m | Cd | 0.064958 |  | Cd | 0.050785 |  | 9 | 0.5229 | -0.019319 | 0.53383 | 0.041314 | 0.52836 | 0.0111 | -0.00021444 | 0.00045857 | 0.010922 | 9 | 0.43553 | -0.037198 | 0.44645 | 0.0024508 | 0.44099 | -0.017344 | 0.00064517 | -4.2507e-05 | 0.010922
wing_AR | 12 |  |  |  |  | W_takeoff | 2318.3776 | kg | Total_drag | 1657.1368 | N | 10 | 0.9873 | 0.00095262 | 0.98828 | -7.2919e-05 | 0.98779 | 0.00043984 | 4.19e-07 | -3.2073e-08 | 0.00097656 | 10 | 2310.5469 | -4.1077 | 2319.3359 | 0.46938 | 2314.9414 | -1.8186 | 7.4703 | -0.85362 | 8.7891 |  | VR12 |  | [Performance summary] |  |  |  | v | 14.7719 | m/s |  | v | 16.4229 | m/s | CT | 0.58838 |  | CT | 0.93827 |  | 10 | 0.5229 | -0.019319 | 0.52836 | 0.0111 | 0.52563 | -0.0040849 | 7.8918e-05 | -4.5341e-05 | 0.005461 | 10 | 0.44099 | -0.017344 | 0.44645 | 0.0024508 | 0.44372 | -0.0074384 | 0.00012901 | -1.823e-05 | 0.005461
|  |  | Cruise segment |  |  | W_battery | 528.7429 | kg | L/D | 13.7125 |  | 11 | 0.98779 | 0.00043984 | 0.98828 | -7.2919e-05 | 0.98804 | 0.00018346 | 8.0692e-08 | -1.3378e-08 | 0.00048828 | 11 | 2314.9414 | -1.8186 | 2319.3359 | 0.46938 | 2317.1387 | -0.67445 | 1.2266 | -0.31658 | 4.3945 |  | VR12 |  | Ideal Power | 42.6308 | kW |  | vp | 35.7151 | m/s |  | vp | 44.5767 | m/s | CQ | 0.417 |  | CQ | 0.50464 |  | 11 | 0.52563 | -0.0040849 | 0.52836 | 0.0111 | 0.527 | 0.0035137 | -1.4353e-05 | 3.9001e-05 | 0.0027305 | 11 | 0.44372 | -0.0074384 | 0.44645 | 0.0024508 | 0.44508 | -0.0024917 | 1.8534e-05 | -6.1067e-06 | 0.0027305
Mission requirements |  |  | cruise duration | 1920 | s | W_rotors_and_hubs | 171.4153 | kg | f/(W/1000)^2/3 | 4.7685 |  | 12 | 0.98804 | 0.00018346 | 0.98828 | -7.2919e-05 | 0.98816 | 5.5269e-05 | 1.014e-08 | -4.0301e-09 | 0.00024414 | 12 | 2317.1387 | -0.67445 | 2319.3359 | 0.46938 | 2318.2373 | -0.1025 | 0.069131 | -0.048111 | 2.1973 |  | VR12 |  | Figure of Merit | 0.58736 |  |  | U | 38.6494 | m/s |  | U | 47.5057 | m/s | kappa | 1.3231 |  | kappa | 1.2466 |  | 12 | 0.52563 | -0.0040849 | 0.527 | 0.0035137 | 0.52632 | -0.00028401 | 1.1601e-06 | -9.9793e-07 | 0.0013652 | 12 | 0.44508 | -0.0024917 | 0.44645 | 0.0024508 | 0.44577 | -1.9873e-05 | 4.9516e-08 | -4.8705e-08 | 0.0013652
payload_weight | 600 | kg | prop_tip_speed | 53.0824 | m/s | W_extra_hubs | 0 | kg |  |  |  | 13 | 0.98816 | 5.5269e-05 | 0.98828 | -7.2919e-05 | 0.98822 | -8.825e-06 | -4.8775e-10 | 6.4351e-10 | 0.00012207 | 13 | 2318.2373 | -0.1025 | 2319.3359 | 0.46938 | 2318.7866 | 0.18345 | -0.018804 | 0.086109 | 1.0986 |  | VR12 |  | CT | 0.35428 |  |  | Re | 1933922.161 |  |  | Re | 2377068.2757 |  | kappap | 3.2128 |  | kappap | 4.8504 |  | 13 | 0.52632 | -0.00028401 | 0.527 | 0.0035137 | 0.52666 | 0.0016153 | -4.5875e-07 | 5.6756e-06 | 0.00068262 | 13 | 0.44577 | -1.9873e-05 | 0.44645 | 0.0024508 | 0.44611 | 0.0012156 | -2.4158e-08 | 2.9793e-06 | 0.00068262
flight_range | 96000 | m | prop_tip_speed_Mach | 0.15954 | M | W_motors | 114.5469 | kg | Propeller performance in cruise |  |  | 14 | 0.98816 | 5.5269e-05 | 0.98822 | -8.825e-06 | 0.98819 | 2.3222e-05 | 1.2835e-09 | -2.0493e-10 | 6.1035e-05 | 14 | 2318.2373 | -0.1025 | 2318.7866 | 0.18345 | 2318.512 | 0.040479 | -0.004149 | 0.0074259 | 0.54932 |  | VR12 |  | CQ | 0.050018 |  |  | dT | 202.769 | N |  | dT | 318.0574 | N | a | 3.0953 |  | a | 4.0554 |  | 14 | 0.52632 | -0.00028401 | 0.52666 | 0.0016153 | 0.52649 | 0.00066572 | -1.8907e-07 | 1.0753e-06 | 0.00034131 | 14 | 0.44577 | -1.9873e-05 | 0.44611 | 0.0012156 | 0.44594 | 0.00059791 | -1.1882e-08 | 7.2683e-07 | 0.00034131
mission_repetition | 1 |  | power_each | 89.0652 | kW | W_controllers | 61.5596 | kg | alpha | 85 | deg | 15 | 0.98819 | 2.3222e-05 | 0.98822 | -8.825e-06 | 0.9882 | 7.1985e-06 | 1.6716e-10 | -6.3526e-11 | 3.0518e-05 | 15 | 2318.2373 | -0.1025 | 2318.512 | 0.040479 | 2318.3746 | -0.031009 | 0.0031784 | -0.0012552 | 0.27466 | radii | 0.39529 | m | CP | 0.31427 |  |  | dQ | 65.0274 | Nm |  | dQ | 110.7631 | Nm | ap | 0.23737 |  | ap | 0.17093 |  | 15 | 0.52632 | -0.00028401 | 0.52649 | 0.00066572 | 0.5264 | 0.00019088 | -5.4212e-08 | 1.2707e-07 | 0.00017066 | 15 | 0.44577 | -1.9873e-05 | 0.44594 | 0.00059791 | 0.44585 | 0.00028903 | -5.7437e-09 | 1.7281e-07 | 0.00017066
|  |  | power_cruise | 89.0652 | kW | W_fuselage | 216.537 | kg | thrust_each | 1657.1368 | N | 16 | 0.9882 | 7.1985e-06 | 0.98822 | -8.825e-06 | 0.98821 | -8.1328e-07 | -5.8543e-12 | 7.1772e-12 | 1.5259e-05 | 16 | 2318.3746 | -0.031009 | 2318.512 | 0.040479 | 2318.4433 | 0.0047352 | -0.00014683 | 0.00019168 | 0.13733 |  | 0.54578 | m | eta | 0.099392 | [9 empty] | residual | 7.011e-09 |  | residual | 9.1551e-09 |  | 16 | 0.52632 | -0.00028401 | 0.5264 | 0.00019088 | 0.52636 | -4.6557e-05 | 1.3223e-08 | -8.8869e-09 | 8.5328e-05 | 16 | 0.44577 | -1.9873e-05 | 0.44585 | 0.00028903 | 0.44581 | 0.00013458 | -2.6744e-09 | 3.8897e-08 | 8.5328e-05
Rotor parameters | [5 empty] | W_landing_gear | 60.2778 | kg | omega | 38.7463 | rad/s | 17 | 0.9882 | 7.1985e-06 | 0.98821 | -8.1328e-07 | 0.98821 | 3.1926e-06 | 2.2982e-11 | -2.5965e-12 | 7.6294e-06 | 17 | 2318.3746 | -0.031009 | 2318.4433 | 0.0047352 | 2318.409 | -0.013137 | 0.00040736 | -6.2206e-05 | 0.068665 |  | 0.69628 | m |  |  |  |  | Section 5 |  |  |  | Section 6 | [8 empty] | 17 | 0.52636 | -4.6557e-05 | 0.5264 | 0.00019088 | 0.52638 | 7.2164e-05 | -3.3597e-09 | 1.3775e-08 | 4.2664e-05 | 17 | 0.44577 | -1.9873e-05 | 0.44581 | 0.00013458 | 0.44579 | 5.7354e-05 | -1.1398e-09 | 7.7186e-09 | 4.2664e-05
N_lift_rotor | 8 |  | Hover descent segment |  |  | W_wing | 378.9493 | kg | mu | 0.082095 |  | 18 | 0.98821 | 3.1926e-06 | 0.98821 | -8.1328e-07 | 0.98821 | 1.1897e-06 | 3.7981e-12 | -9.6752e-13 | 3.8147e-06 | 18 | 2318.409 | -0.013137 | 2318.4433 | 0.0047352 | 2318.4261 | -0.004201 | 5.5188e-05 | -1.9893e-05 | 0.034332 |  | 0.84677 | m | [Convergence] |  |  |  | width | 0.1505 | m |  | width | 0.15049 | m | Section 3 |  |  | Section 4 |  |  | 18 | 0.52636 | -4.6557e-05 | 0.52638 | 7.2164e-05 | 0.52637 | 1.2804e-05 | -5.9611e-10 | 9.2397e-10 | 2.1332e-05 | 18 | 0.44577 | -1.9873e-05 | 0.44579 | 5.7354e-05 | 0.44578 | 1.8741e-05 | -3.7243e-10 | 1.0749e-09 | 2.1332e-05
N_blade_lift_rotor | 2 |  | hover_descent_speed | 1.524 | m/s | W_htail | 26.0035 | kg | Ct | 0.098894 |  | 19 | 0.98821 | 1.1897e-06 | 0.98821 | -8.1328e-07 | 0.98821 | 1.8819e-07 | 2.2388e-13 | -1.5305e-13 | 1.9073e-06 | 19 | 2318.4261 | -0.004201 | 2318.4433 | 0.0047352 | 2318.4347 | 0.00026713 | -1.1222e-06 | 1.2649e-06 | 0.017166 |  | 0.99727 | m | residuals | 7.011e-09 |  |  | v | 17.9636 | m/s |  | v | 19.5938 | m/s | phi | 0.39218 | rad | phi | 0.35299 | rad | 19 | 0.52636 | -4.6557e-05 | 0.52637 | 1.2804e-05 | 0.52636 | -1.6877e-05 | 7.8573e-10 | -2.1608e-10 | 1.0666e-05 | 19 | 0.44577 | -1.9873e-05 | 0.44578 | 1.8741e-05 | 0.44577 | -5.659e-07 | 1.1246e-11 | -1.0605e-11 | 1.0666e-05
lift_rotor_solidity | 0.31023 |  | hover_descent_distance | 304.8 | m | W_vtail | 8.9251 | kg | Cd0 | 0.0089 |  | 20 | 0.98821 | 1.8819e-07 | 0.98821 | -8.1328e-07 | 0.98821 | -3.1254e-07 | -5.8818e-14 | 2.5418e-13 | 9.5367e-07 | 20 | 2318.4261 | -0.004201 | 2318.4347 | 0.00026713 | 2318.4304 | -0.0019671 | 8.2638e-06 | -5.2547e-07 | 0.0085831 |  | 1.1478 | m |  | 9.1551e-09 |  |  | vp | 53.3933 | m/s |  | vp | 62.0574 | m/s | pitch | 0.55834 | rad | pitch | 0.53249 | rad | 20 | 0.52636 | -1.6877e-05 | 0.52637 | 1.2804e-05 | 0.52637 | -2.0364e-06 | 3.4368e-11 | -2.6074e-11 | 5.333e-06 | 20 | 0.44577 | -5.659e-07 | 0.44578 | 1.8741e-05 | 0.44578 | 9.0874e-06 | -5.1426e-12 | 1.7031e-10 | 5.333e-06
lift_rotor_FM | 0.75 |  | hover descent duration | 200 | s | W_booms | 39.5575 | kg | Profile_power | 867.4619 | W | 21 | 0.98821 | 1.8819e-07 | 0.98821 | -3.1254e-07 | 0.98821 | -6.2176e-08 | -1.1701e-14 | 1.9433e-14 | 4.7684e-07 | 21 | 2318.4304 | -0.0019671 | 2318.4347 | 0.00026713 | 2318.4326 | -0.00084999 | 1.672e-06 | -2.2706e-07 | 0.0042915 |  | 1.2983 | m |  | 6.2379e-09 |  |  | U | 56.3341 | m/s |  | U | 65.0771 | m/s | alpha | 0.16616 | rad | alpha | 0.1795 | rad | 21 | 0.52637 | -2.0364e-06 | 0.52637 | 1.2804e-05 | 0.52637 | 5.3837e-06 | -1.0963e-11 | 6.8931e-11 | 2.6665e-06 | 21 | 0.44577 | -5.659e-07 | 0.44578 | 9.0874e-06 | 0.44577 | 4.2608e-06 | -2.4112e-12 | 3.8719e-11 | 2.6665e-06
|  |  | thrust_each | 2840.4447 | N | W_avionics | 49.706 | kg | lambda | 0.98821 |  | 22 | 0.98821 | 1.8819e-07 | 0.98821 | -6.2176e-08 | 0.98821 | 6.3007e-08 | 1.1857e-14 | -3.9175e-15 | 2.3842e-07 | 22 | 2318.4326 | -0.00084999 | 2318.4347 | 0.00026713 | 2318.4336 | -0.00029161 | 2.4787e-07 | -7.7897e-08 | 0.0021458 |  | 1.4488 | m |  | 8.4975e-10 |  |  | Re | 2818822.4082 |  |  | Re | 3256299.3382 |  | alpha_deg | 9.5203 | deg | alpha_deg | 10.2845 | deg | 22 | 0.52637 | -2.0364e-06 | 0.52637 | 5.3837e-06 | 0.52637 | 1.6736e-06 | -3.4082e-12 | 9.0103e-12 | 1.3332e-06 | 22 | 0.44577 | -5.659e-07 | 0.44577 | 4.2608e-06 | 0.44577 | 1.8474e-06 | -1.0455e-12 | 7.8715e-12 | 1.3332e-06
Propeller parameters |  |  | power_hover_descent | 414.5411 | kW | W_flight_control | 8.0142 | kg | v_induced | 2.647 | m/s | 23 | 0.98821 | 6.3007e-08 | 0.98821 | -6.2176e-08 | 0.98821 | 4.1535e-10 | 2.617e-17 | -2.5825e-17 | 1.1921e-07 | 23 | 2318.4336 | -0.00029161 | 2318.4347 | 0.00026713 | 2318.4342 | -1.2241e-05 | 3.5697e-09 | -3.27e-09 | 0.0010729 | chords | 0.83559 | m |  | 1.7446e-09 |  |  | dT | 440.7261 | N |  | dT | 555.0566 | N | sigma | 0.35772 |  | sigma | 0.28416 |  | 23 | 0.52637 | -2.0364e-06 | 0.52637 | 1.6736e-06 | 0.52637 | -1.8139e-07 | 3.6938e-13 | -3.0358e-13 | 6.6662e-07 | 23 | 0.44577 | -5.659e-07 | 0.44577 | 1.8474e-06 | 0.44577 | 6.4077e-07 | -3.6261e-13 | 1.1838e-12 | 6.6662e-07
N_propeller | 1 |  |  |  |  | W_anti_icing | 14.8376 | kg | kappa_raw | 1.289 |  | 24 | 0.98821 | 4.1535e-10 | 0.98821 | -6.2176e-08 | 0.98821 | -3.088e-08 | -1.2826e-17 | 1.92e-15 | 5.9605e-08 | 24 | 2318.4342 | -1.2241e-05 | 2318.4347 | 0.00026713 | 2318.4344 | 0.00012744 | -1.5601e-09 | 3.4044e-08 | 0.00053644 |  | 0.80904 | m |  | 8.1089e-10 |  |  | dQ | 166.1411 | Nm |  | dQ | 228.0029 | Nm | Ftip | 0.97161 |  | Ftip | 0.93692 |  | 24 | 0.52637 | -1.8139e-07 | 0.52637 | 1.6736e-06 | 0.52637 | 7.4612e-07 | -1.3534e-13 | 1.2487e-12 | 3.3331e-07 | 24 | 0.44577 | -5.659e-07 | 0.44577 | 6.4077e-07 | 0.44577 | 3.7436e-08 | -2.1185e-14 | 2.3988e-14 | 3.3331e-07
N_blade_propeller | 6 |  |  |  |  | W_furnishings | 39.3344 | kg | kappa_min | 1.15 |  | 25 | 0.98821 | 4.1535e-10 | 0.98821 | -3.088e-08 | 0.98821 | -1.5233e-08 | -6.3269e-18 | 4.7039e-16 | 2.9802e-08 | 25 | 2318.4342 | -1.2241e-05 | 2318.4344 | 0.00012744 | 2318.4343 | 5.7601e-05 | -7.0512e-10 | 7.3408e-09 | 0.00026822 |  | 0.78248 | m |  | -2.9683e-09 | [9 empty] | Fhub | 0.84359 |  | Fhub | 0.89421 |  | 25 | 0.52637 | -1.8139e-07 | 0.52637 | 7.4612e-07 | 0.52637 | 2.8237e-07 | -5.1218e-14 | 2.1068e-13 | 1.6666e-07 | 25 | 0.44577 | -5.659e-07 | 0.44577 | 3.7436e-08 | 0.44577 | -2.6423e-07 | 1.4953e-13 | -9.8918e-15 | 1.6666e-07
propeller_solidity | 0.84998 |  |  |  |  | W_residual | -0.029481 | kg | kappa | 1.2895 |  | 26 | 0.98821 | 4.1535e-10 | 0.98821 | -1.5233e-08 | 0.98821 | -7.4086e-09 | -3.0772e-18 | 1.1285e-16 | 1.4901e-08 | 26 | 2318.4342 | -1.2241e-05 | 2318.4343 | 5.7601e-05 | 2318.4342 | 2.2859e-05 | -2.7983e-10 | 1.3167e-09 | 0.00013411 |  | 0.75592 | m | is_converged | TRUE |  |  | Section 7 |  |  |  | Section 8 |  |  | F | 0.81964 |  | F | 0.83781 |  | 26 | 0.52637 | -1.8139e-07 | 0.52637 | 2.8237e-07 | 0.52637 | 5.0488e-08 | -9.158e-15 | 1.4256e-14 | 8.3328e-08 | 26 | 0.44577 | -2.6423e-07 | 0.44577 | 3.7436e-08 | 0.44577 | -1.134e-07 | 2.9963e-14 | -4.2452e-15 | 8.3328e-08
propeller_FM | 0.75 |  |  |  |  | Acceptable? | TRUE |  |  |  |  | 27 | 0.98821 | 4.1535e-10 | 0.98821 | -7.4086e-09 | 0.98821 | -3.4966e-09 | -1.4523e-18 | 2.5905e-17 | 7.4506e-09 | 27 | 2318.4342 | -1.2241e-05 | 2318.4342 | 2.2859e-05 | 2318.4342 | 5.1294e-06 | -6.2791e-11 | 1.1725e-10 | 6.7055e-05 |  | 0.72937 | m |  |  |  |  | width | 0.1505 | m |  | width | 0.15049 | m | Cl | 1.2196 |  | Cl | 1.2874 |  | 27 | 0.52637 | -1.8139e-07 | 0.52637 | 5.0488e-08 | 0.52637 | -6.5451e-08 | 1.1872e-14 | -3.3045e-15 | 4.1664e-08 | 27 | 0.44577 | -1.134e-07 | 0.44577 | 3.7436e-08 | 0.44577 | -3.798e-08 | 4.3069e-15 | -1.4218e-15 | 4.1664e-08
[12 empty] | 28 | 0.98821 | 4.1535e-10 | 0.98821 | -3.4966e-09 | 0.98821 | -1.5406e-09 | -6.3991e-19 | 5.387e-18 | 3.7253e-09 | 28 | 2318.4342 | -1.2241e-05 | 2318.4342 | 5.1294e-06 | 2318.4342 | -3.3764e-06 | 4.1332e-11 | -1.7319e-11 | 3.3528e-05 |  | 0.70281 | m |  |  |  |  | v | 21.6648 | m/s |  | v | 25.3222 | m/s | Cd | 0.048133 |  | Cd | 0.047904 |  | 28 | 0.52637 | -6.5451e-08 | 0.52637 | 5.0488e-08 | 0.52637 | -7.4814e-09 | 4.8966e-16 | -3.7772e-16 | 2.0832e-08 | 28 | 0.44577 | -3.798e-08 | 0.44577 | 3.7436e-08 | 0.44577 | -2.7201e-10 | 1.0331e-17 | -1.0183e-17 | 2.0832e-08
Fuselage parameters | [5 empty] | Weight percentages | [5 empty] | 29 | 0.98821 | 4.1535e-10 | 0.98821 | -1.5406e-09 | 0.98821 | -5.6264e-10 | -2.337e-19 | 8.6682e-19 | 1.8626e-09 | 29 | 2318.4342 | -3.3764e-06 | 2318.4342 | 5.1294e-06 | 2318.4342 | 1.0561e-06 | -3.5657e-12 | 5.417e-12 | 1.6764e-05 |  | 0.67626 | m |  |  |  |  | vp | 70.318 | m/s |  | vp | 76.9123 | m/s | CT | 1.1086 |  | CT | 1.1915 |  | 29 | 0.52637 | -7.4814e-09 | 0.52637 | 5.0488e-08 | 0.52637 | 2.1503e-08 | -1.6087e-16 | 1.0857e-15 | 1.0416e-08 | 29 | 0.44577 | -2.7201e-10 | 0.44577 | 3.7436e-08 | 0.44577 | 1.8582e-08 | -5.0545e-18 | 6.9565e-16 | 1.0416e-08
n_pax | 6 |  |  |  |  | W_payload | 25.88 | % |  |  |  | 30 | 0.98821 | 4.1535e-10 | 0.98821 | -5.6264e-10 | 0.98821 | -7.3643e-11 | -3.0588e-20 | 4.1434e-20 | 9.3132e-10 | 30 | 2318.4342 | -3.3764e-06 | 2318.4342 | 1.0561e-06 | 2318.4342 | -1.1602e-06 | 3.9172e-12 | -1.2252e-12 | 8.3819e-06 |  | 0.6497 | m |  |  |  |  | U | 73.5798 | m/s |  | U | 80.9735 | m/s | CQ | 0.51062 |  | CQ | 0.49001 |  | 30 | 0.52637 | -7.4814e-09 | 0.52637 | 2.1503e-08 | 0.52637 | 7.011e-09 | -5.2452e-17 | 1.5076e-16 | 5.208e-09 | 30 | 0.44577 | -2.7201e-10 | 0.44577 | 1.8582e-08 | 0.44577 | 9.1551e-09 | -2.4903e-18 | 1.7012e-16 | 5.208e-09
l_fuse | 9.144 | m |  |  |  | W_battery | 22.81 | % | [13 empty] | 31 | 2318.4342 | -1.1602e-06 | 2318.4342 | 1.0561e-06 | 2318.4342 | -5.2052e-08 | 6.039e-14 | -5.4971e-14 | 4.191e-06 | local_twist | 7.3594 | deg |  |  |  |  | Re | 3681751.9665 |  |  | Re | 4051715.9694 |  | kappa | 1.2077 |  | kappa | 1.183
d_max | 1.8675 | m |  |  |  | W_propulsion | 14.99 | % | [13 empty] | 32 | 2318.4342 | -5.2052e-08 | 2318.4342 | 1.0561e-06 | 2318.4342 | 5.0201e-07 | -2.6131e-14 | 5.3016e-13 | 2.0955e-06 |  | 5.8781 | deg |  |  |  |  | dT | 629.6746 | N |  | dT | 555.5096 | N | kappap | 6.3393 |  | kappap | 7.8074 |  | [Bisection method for inflow angle at section 3] | [9 empty] | [Bisection method for inflow angle at section 4]
[6 empty] | W_structure | 31.5 | % | [13 empty] | 33 | 2318.4342 | -5.2052e-08 | 2318.4342 | 5.0201e-07 | 2318.4342 | 2.2498e-07 | -1.1711e-14 | 1.1294e-13 | 1.0477e-06 |  | 4.3969 | deg |  |  |  |  | dQ | 289.8082 | Nm |  | dQ | 322.2762 | Nm | a | 4.8157 |  | a | 5.4657 |  | Iter | a | f(a) | b | f(b) | c | f(c) | f(a)*f(c) | f(b)*f(c) | Error (b-a) | Iter | a | f(a) | b | f(b) | c | f(c) | f(a)*f(c) | f(b)*f(c) | Error (b-a)
Landing gear parameters | [5 empty] | W_equipment | 4.83 | % | [13 empty] | 34 | 2318.4342 | -5.2052e-08 | 2318.4342 | 2.2498e-07 | 2318.4342 | 8.6463e-08 | -4.5006e-15 | 1.9452e-14 | 5.2387e-07 |  | 2.9156 | deg | [11 empty] | ap | 0.13625 |  | ap | 0.11354 |  | 0 |  | 6.2379e-09 |  | 6.2379e-09 |  | 6.2379e-09 |  |  |  | 0 |  | 8.4975e-10 |  | 8.4975e-10 |  | 8.4975e-10
type | wheeled |  |  |  |  | Total | 100.01 | % | [13 empty] | 35 | 2318.4342 | -5.2052e-08 | 2318.4342 | 8.6463e-08 | 2318.4342 | 1.7206e-08 | -8.956e-16 | 1.4877e-15 | 2.6193e-07 |  | 1.4344 | deg | [11 empty] | residual | 6.2379e-09 |  | residual | 8.4975e-10 |  | 1 | 0.031416 | -3.298 | 2.8274 | 0.58407 | 1.4294 | 1.1266 | -3.7155 | 0.65801 | 2.796 | 1 | 0.031416 | -2.593 | 2.8274 | 0.52903 | 1.4294 | 1.1105 | -2.8795 | 0.58749 | 2.796
f_LG | 0.0325 | [20 empty] | 36 | 2318.4342 | -5.2052e-08 | 2318.4342 | 1.7206e-08 | 2318.4342 | -1.7423e-08 | 9.0693e-16 | -2.9978e-16 | 1.3097e-07 |  | -0.046875 | deg | [17 empty] | 2 | 0.031416 | -3.298 | 1.4294 | 1.1266 | 0.73042 | 0.81502 | -2.6879 | 0.9182 | 1.398 | 2 | 0.031416 | -2.593 | 1.4294 | 1.1105 | 0.73042 | 0.81217 | -2.106 | 0.90191 | 1.398
l_sm | 0.3048 | m |  |  |  | Weight breakdown | [15 empty] | 37 | 2318.4342 | -1.7423e-08 | 2318.4342 | 1.7206e-08 | 2318.4342 | -1.0914e-10 | 1.9016e-18 | -1.8778e-18 | 6.5484e-08 |  | -1.5281 | deg | Airfoil | boeing_vertol-vr12 | [9 empty] | Section 5 |  |  | Section 6 |  |  | 3 | 0.031416 | -3.298 | 0.73042 | 0.81502 | 0.38092 | -0.033933 | 0.11191 | -0.027656 | 0.699 | 3 | 0.031416 | -2.593 | 0.73042 | 0.81217 | 0.38092 | 0.075325 | -0.19532 | 0.061177 | 0.699
n_ult | 5.7 |  |  |  |  | W_payload | 600 | kg | [13 empty] | 38 | 2318.4342 | -1.0914e-10 | 2318.4342 | 1.7206e-08 | 2318.4342 | 8.5483e-09 | -9.3296e-19 | 1.4708e-16 | 3.2742e-08 |  | -3.0094 | deg |  | Region 1 |  |  | Region 2 |  |  |  | Region 3 |  |  | phi | 0.32454 | rad | phi | 0.30583 | rad | 4 | 0.38092 | -0.033933 | 0.73042 | 0.81502 | 0.55567 | 0.45254 | -0.015356 | 0.36883 | 0.3495 | 4 | 0.031416 | -2.593 | 0.38092 | 0.075325 | 0.20617 | -0.37079 | 0.96145 | -0.027929 | 0.3495
[6 empty] | W_battery | 528.74 | kg | [13 empty] | 39 | 2318.4342 | -1.0914e-10 | 2318.4342 | 8.5483e-09 | 2318.4342 | 4.2196e-09 | -4.6052e-19 | 3.6071e-17 | 1.6371e-08 |  |  |  |  | Range | -180 | -9.5 | Range |  | -9.5 | 18.5 | Range | 18.5 | 180 | pitch | 0.50663 | rad | pitch | 0.48078 | rad | 5 | 0.38092 | -0.033933 | 0.55567 | 0.45254 | 0.46829 | 0.22246 | -0.0075487 | 0.10067 | 0.17475 | 5 | 0.20617 | -0.37079 | 0.38092 | 0.075325 | 0.29354 | -0.1613 | 0.059807 | -0.01215 | 0.17475
Wing parameters | [5 empty] | W_propulsion | 347.52 | kg | [13 empty] | 40 | 2318.4342 | -1.0914e-10 | 2318.4342 | 4.2196e-09 | 2318.4342 | 2.0552e-09 | -2.2431e-19 | 8.6723e-18 | 8.1855e-09 | [fluid] |  |  | Cl=f(alpha) | -4.972e-05 | -0.0094228 | -0.58953 | -0.00023201 | 0.0015146 | 0.1161 | 0.17357 | 0.00069132 | -0.13723 | 3.6432 | alpha | 0.18209 | rad | alpha | 0.17495 | rad | 6 | 0.38092 | -0.033933 | 0.46829 | 0.22246 | 0.42461 | 0.096645 | -0.0032794 | 0.0215 | 0.087376 | 6 | 0.29354 | -0.1613 | 0.38092 | 0.075325 | 0.33723 | -0.042873 | 0.0069153 | -0.0032294 | 0.087376
n_ult | 3 |  |  |  |  | W_structure | 730.25 | kg | [23 empty] | rho | 1.0398 | kg/m^3 | Cd=f(alpha) | -0.00014875 | -0.028188 | -0.15966 | -4.41e-06 | 0.00038061 | -0.0022519 | 0.0062866 | -0.00020911 | 0.041509 | -0.59881 | alpha_deg | 10.4331 | deg | alpha_deg | 10.024 | deg | 7 | 0.38092 | -0.033933 | 0.42461 | 0.096645 | 0.40276 | 0.031755 | -0.0010775 | 0.003069 | 0.043688 | 7 | 0.33723 | -0.042873 | 0.38092 | 0.075325 | 0.35907 | 0.016504 | -0.00070759 | 0.0012432 | 0.043688
[6 empty] | W_equipment | 111.89 | kg | [23 empty] | mu | 1.7363e-05 | Pa s | [11 empty] | sigma | 0.2328 |  | sigma | 0.19491 |  | 8 | 0.38092 | -0.033933 | 0.40276 | 0.031755 | 0.39184 | -0.0010205 | 3.4627e-05 | -3.2405e-05 | 0.021844 | 8 | 0.33723 | -0.042873 | 0.35907 | 0.016504 | 0.34815 | -0.013141 | 0.00056338 | -0.00021688 | 0.021844
Horizontal tail parameters | [5 empty] | Total | 2318.4 | kg | [13 empty] | Bisection method for solving RPM_hover | [12 empty] | Airfoil | boeing_vertol-vr12 | [9 empty] | Ftip | 0.87776 |  | Ftip | 0.78142 |  | 9 | 0.39184 | -0.0010205 | 0.40276 | 0.031755 | 0.3973 | 0.015389 | -1.5703e-05 | 0.00048867 | 0.010922 | 9 | 0.34815 | -0.013141 | 0.35907 | 0.016504 | 0.35361 | 0.0016963 | -2.2291e-05 | 2.7996e-05 | 0.010922
htail_AR | 4.3036 | [20 empty] | Iter | a | f(a) | b | f(b) | c | f(c) | f(a)*f(c) | f(b)*f(c) | Error (b-a) |  |  |  |  | Region 1 |  |  | Region 2 |  |  | Region 3 |  |  |  | Fhub | 0.92414 |  | Fhub | 0.94189 |  | 10 | 0.39184 | -0.0010205 | 0.3973 | 0.015389 | 0.39457 | 0.007189 | -7.336e-06 | 0.00011063 | 0.005461 | 10 | 0.34815 | -0.013141 | 0.35361 | 0.0016963 | 0.35088 | -0.005719 | 7.5152e-05 | -9.7012e-06 | 0.005461
htail_S | 3.6707 | m^2 | [19 empty] | 0 |  | 0.31573 |  | 0.31573 |  | 0.31573 | [7 empty] | Range | -180 | -13.25 | Range | -13.25 | 19.25 | Range | 19.25 | 180 |  | F | 0.81117 |  | F | 0.73601 |  | 11 | 0.39184 | -0.0010205 | 0.39457 | 0.007189 | 0.39321 | 0.0030854 | -3.1485e-06 | 2.2181e-05 | 0.0027305 | 11 | 0.35088 | -0.005719 | 0.35361 | 0.0016963 | 0.35225 | -0.0020105 | 1.1498e-05 | -3.4104e-06 | 0.0027305
t_rh | 0.17316 | m | [19 empty] | 1 | 50 | 2521.1074 | 1500 | -15233.8023 | 775 | -2203.9895 | -5556494.3572 | 33575141.1429 | 1450 |  |  |  | Cl=f(alpha) | -8.4939e-12 | -4.8275e-09 | -1.0685e-06 | 3.7014e-09 | -1.93e-07 | -1.9025e-06 | 1.0311e-11 | -5.7493e-09 | 1.2572e-06 |  | Cl | 1.3 |  | Cl | 1.2649 |  | 12 | 0.39184 | -0.0010205 | 0.39321 | 0.0030854 | 0.39252 | 0.0010327 | -1.0539e-06 | 3.1864e-06 | 0.0013652 | 12 | 0.35225 | -0.0020105 | 0.35361 | 0.0016963 | 0.35293 | -0.00015689 | 3.1543e-07 | -2.6614e-07 | 0.0013652
[22 empty] | 2 | 50 | 2521.1074 | 775 | -2203.9895 | 412.5 | 1196.6484 | 3016879.1502 | -2637400.5799 | 725 |  |  |  |  | -0.000115 | -0.0061272 | -0.15901 | -7.5439e-05 | 0.00031904 | 0.11915 | -0.00013599 | 0.0075612 | -0.21972 |  | Cd | 0.047937 |  | Cd | 0.047906 |  | 13 | 0.39184 | -0.0010205 | 0.39252 | 0.0010327 | 0.39218 | 6.2173e-06 | -6.3444e-09 | 6.4209e-09 | 0.00068262 | 13 | 0.35293 | -0.00015689 | 0.35361 | 0.0016963 | 0.35327 | 0.00076976 | -1.2077e-07 | 1.3057e-06 | 0.00068262
Vertical tail parameters | [21 empty] | 3 | 412.5 | 1196.6484 | 775 | -2203.9895 | 593.75 | -244.1482 | -292159.5555 | 538100.0831 | 362.5 |  |  |  |  | -2.4012 |  |  | 0.14939 |  |  | 3.6512 |  |  |  | CT | 1.2168 |  | CT | 1.1918 |  | 14 | 0.39184 | -0.0010205 | 0.39218 | 6.2173e-06 | 0.39201 | -0.0005071 | 5.1747e-07 | -3.1528e-09 | 0.00034131 | 14 | 0.35293 | -0.00015689 | 0.35327 | 0.00076976 | 0.3531 | 0.00030645 | -4.8079e-08 | 2.3589e-07 | 0.00034131
vtail_AR | 1.1799 | [20 empty] | 4 | 412.5 | 1196.6484 | 593.75 | -244.1482 | 503.125 | 541.1307 | 647543.1837 | -132116.0857 | 181.25 |  |  |  | Cd=f(alpha) | -1.0006e-12 | -5.4488e-10 | -8.9151e-08 | -7.954e-13 | 4.1436e-10 | -5.4246e-08 | 5.9966e-09 | -6.3543e-08 | -1.1663e-06 |  | CQ | 0.45996 |  | CQ | 0.42652 |  | 15 | 0.39201 | -0.0005071 | 0.39218 | 6.2173e-06 | 0.3921 | -0.00025044 | 1.27e-07 | -1.557e-09 | 0.00017066 | 15 | 0.35293 | -0.00015689 | 0.3531 | 0.00030645 | 0.35302 | 7.478e-05 | -1.1732e-08 | 2.2916e-08 | 0.00017066
vtail_S | 2.5403 | m^2 | [19 empty] | 5 | 503.125 | 541.1307 | 593.75 | -244.1482 | 548.4375 | 164.7114 | 89130.3918 | -40213.9908 | 90.625 |  |  |  |  | -2.5152e-06 | 0.00031024 | 0.00025353 | -2.3838e-06 | 0.00067252 | -0.012726 | 9.3159e-06 | 0.0001375 | -0.00038346 |  | kappa | 1.1647 |  | kappa | 1.1489 |  | 16 | 0.3921 | -0.00025044 | 0.39218 | 6.2173e-06 | 0.39214 | -0.00012211 | 3.0581e-08 | -7.5918e-10 | 8.5328e-05 | 16 | 0.35293 | -0.00015689 | 0.35302 | 7.478e-05 | 0.35297 | -4.1055e-05 | 6.4412e-09 | -3.0701e-09 | 8.5328e-05
t_rv | 0.34131 | m | [19 empty] | 6 | 548.4375 | 164.7114 | 593.75 | -244.1482 | 571.0938 | -35.6634 | -5874.1627 | 8707.1466 | 45.3125 |  |  |  |  | -0.01588 |  |  | 0.1108 |  |  | 0.0074721 |  |  |  | kappap | 9.1581 |  | kappap | 10.1677 |  | 17 | 0.39214 | -0.00012211 | 0.39218 | 6.2173e-06 | 0.39216 | -5.7945e-05 | 7.0756e-09 | -3.6026e-10 | 4.2664e-05 | 17 | 0.35297 | -4.1055e-05 | 0.35302 | 7.478e-05 | 0.35299 | 1.6863e-05 | -6.9231e-10 | 1.261e-09 | 4.2664e-05
quarter_chord_sweep | 35 | deg | [19 empty] | 7 | 548.4375 | 164.7114 | 571.0938 | -35.6634 | 559.7656 | 65.5378 | 10794.8182 | -2337.2976 | 22.6562 | [14 empty] | a | 6.0723 |  | a | 6.7141 |  | 18 | 0.39216 | -5.7945e-05 | 0.39218 | 6.2173e-06 | 0.39217 | -2.5864e-05 | 1.4987e-09 | -1.608e-10 | 2.1332e-05 | 18 | 0.35297 | -4.1055e-05 | 0.35299 | 1.6863e-05 | 0.35298 | -1.2096e-05 | 4.966e-10 | -2.0397e-10 | 2.1332e-05
[22 empty] | 8 | 559.7656 | 65.5378 | 571.0938 | -35.6634 | 565.4297 | 15.1906 | 995.561 | -541.7495 | 11.3281 | [14 empty] | ap | 0.098444 |  | ap | 0.089544 |  | 19 | 0.39217 | -2.5864e-05 | 0.39218 | 6.2173e-06 | 0.39218 | -9.8234e-06 | 2.5407e-10 | -6.1075e-11 | 1.0666e-05 | 19 | 0.35298 | -1.2096e-05 | 0.35299 | 1.6863e-05 | 0.35299 | 2.3835e-06 | -2.883e-11 | 4.0192e-11 | 1.0666e-05
Battery parameters | [21 empty] | 9 | 565.4297 | 15.1906 | 571.0938 | -35.6634 | 568.2617 | -10.173 | -154.5344 | 362.8035 | 5.6641 | [14 empty] | residual | 1.7446e-09 |  | residual | 8.1089e-10 |  | 20 | 0.39218 | -9.8234e-06 | 0.39218 | 6.2173e-06 | 0.39218 | -1.803e-06 | 1.7712e-11 | -1.121e-11 | 5.333e-06 | 20 | 0.35298 | -1.2096e-05 | 0.35299 | 2.3835e-06 | 0.35299 | -4.8563e-06 | 5.8742e-11 | -1.1575e-11 | 5.333e-06
battery_rho | 250 | Wh/kg | [19 empty] | 10 | 565.4297 | 15.1906 | 568.2617 | -10.173 | 566.8457 | 2.5247 | 38.3512 | -25.6834 | 2.832 | [20 empty] | 21 | 0.39218 | -1.803e-06 | 0.39218 | 6.2173e-06 | 0.39218 | 2.2071e-06 | -3.9795e-12 | 1.3722e-11 | 2.6665e-06 | 21 | 0.35299 | -4.8563e-06 | 0.35299 | 2.3835e-06 | 0.35299 | -1.2364e-06 | 6.0044e-12 | -2.9469e-12 | 2.6665e-06
battery_eff | 0.85 | [20 empty] | 11 | 566.8457 | 2.5247 | 568.2617 | -10.173 | 567.5537 | -3.8202 | -9.6447 | 38.863 | 1.416 | [14 empty] | Section 7 |  |  | Section 8 |  |  | 22 | 0.39218 | -1.803e-06 | 0.39218 | 2.2071e-06 | 0.39218 | 2.0205e-07 | -3.643e-13 | 4.4594e-13 | 1.3332e-06 | 22 | 0.35299 | -1.2364e-06 | 0.35299 | 2.3835e-06 | 0.35299 | 5.7352e-07 | -7.0911e-13 | 1.367e-12 | 1.3332e-06
battery_max_discharge | 0.8 | [20 empty] | 12 | 566.8457 | 2.5247 | 567.5537 | -3.8202 | 567.1997 | -0.64678 | -1.6329 | 2.4709 | 0.70801 | [14 empty] | phi | 0.29887 | rad | phi | 0.31806 | rad | 23 | 0.39218 | -1.803e-06 | 0.39218 | 2.0205e-07 | 0.39218 | -8.0049e-07 | 1.4433e-12 | -1.6174e-13 | 6.6662e-07 | 23 | 0.35299 | -1.2364e-06 | 0.35299 | 5.7352e-07 | 0.35299 | -3.3144e-07 | 4.098e-13 | -1.9009e-13 | 6.6662e-07
[22 empty] | 13 | 566.8457 | 2.5247 | 567.1997 | -0.64678 | 567.0227 | 0.93919 | 2.3711 | -0.60745 | 0.354 | [14 empty] | pitch | 0.45493 | rad | pitch | 0.42908 | rad | 24 | 0.39218 | -8.0049e-07 | 0.39218 | 2.0205e-07 | 0.39218 | -2.9922e-07 | 2.3953e-13 | -6.0457e-14 | 3.3331e-07 | 24 | 0.35299 | -3.3144e-07 | 0.35299 | 5.7352e-07 | 0.35299 | 1.2104e-07 | -4.0118e-14 | 6.942e-14 | 3.3331e-07
Environment at 5500 ft | [21 empty] | 14 | 567.0227 | 0.93919 | 567.1997 | -0.64678 | 567.1112 | 0.14626 | 0.13737 | -0.0946 | 0.177 | [14 empty] | alpha | 0.15606 | rad | alpha | 0.11102 | rad | 25 | 0.39218 | -2.9922e-07 | 0.39218 | 2.0205e-07 | 0.39218 | -4.8588e-08 | 1.4539e-14 | -9.8171e-15 | 1.6666e-07 | 25 | 0.35299 | -3.3144e-07 | 0.35299 | 1.2104e-07 | 0.35299 | -1.052e-07 | 3.4868e-14 | -1.2734e-14 | 1.6666e-07
rho_air | 1.0398 | kg/m^3 | [19 empty] | 15 | 567.1112 | 0.14626 | 567.1997 | -0.64678 | 567.1555 | -0.25025 | -0.036602 | 0.16185 | 0.088501 | [14 empty] | alpha_deg | 8.9416 | deg | alpha_deg | 6.3609 | deg | 26 | 0.39218 | -4.8588e-08 | 0.39218 | 2.0205e-07 | 0.39218 | 7.6729e-08 | -3.7281e-15 | 1.5503e-14 | 8.3328e-08 | 26 | 0.35299 | -1.052e-07 | 0.35299 | 1.2104e-07 | 0.35299 | 7.9198e-09 | -8.3317e-16 | 9.5862e-16 | 8.3328e-08
mu_air | 1.7363e-05 | Pa s | [19 empty] | 16 | 567.1112 | 0.14626 | 567.1555 | -0.25025 | 567.1333 | -0.051987 | -0.0076038 | 0.01301 | 0.04425 | [14 empty] | sigma | 0.16581 |  | sigma | 0.14275 |  | 27 | 0.39218 | -4.8588e-08 | 0.39218 | 7.6729e-08 | 0.39218 | 1.407e-08 | -6.8365e-16 | 1.0796e-15 | 4.1664e-08 | 27 | 0.35299 | -1.052e-07 | 0.35299 | 7.9198e-09 | 0.35299 | -4.8641e-08 | 5.117e-15 | -3.8522e-16 | 4.1664e-08
sound_speed | 333.9169 | m/s | [19 empty] | 17 | 567.1112 | 0.14626 | 567.1333 | -0.051987 | 567.1223 | 0.047139 | 0.0068946 | -0.0024506 | 0.022125 | [14 empty] | Ftip | 0.62618 |  | Ftip | 0.35685 |  | 28 | 0.39218 | -4.8588e-08 | 0.39218 | 1.407e-08 | 0.39218 | -1.7259e-08 | 8.3859e-16 | -2.4284e-16 | 2.0832e-08 | 28 | 0.35299 | -4.8641e-08 | 0.35299 | 7.9198e-09 | 0.35299 | -2.036e-08 | 9.9034e-16 | -1.6125e-16 | 2.0832e-08
gravitational_accel | 9.8015 | m/s^2 | [19 empty] | 18 | 567.1223 | 0.047139 | 567.1333 | -0.051987 | 567.1278 | -0.0024241 | -0.00011427 | 0.00012602 | 0.011063 | [14 empty] | Fhub | 0.95069 |  | Fhub | 0.94723 |  | 29 | 0.39218 | -1.7259e-08 | 0.39218 | 1.407e-08 | 0.39218 | -1.5944e-09 | 2.7518e-17 | -2.2434e-17 | 1.0416e-08 | 29 | 0.35299 | -2.036e-08 | 0.35299 | 7.9198e-09 | 0.35299 | -6.2203e-09 | 1.2665e-16 | -4.9264e-17 | 1.0416e-08
[22 empty] | 19 | 567.1223 | 0.047139 | 567.1278 | -0.0024241 | 567.125 | 0.022357 | 0.0010539 | -5.4196e-05 | 0.0055313 | [14 empty] | F | 0.59531 |  | F | 0.33802 |  | 30 | 0.39218 | -1.5944e-09 | 0.39218 | 1.407e-08 | 0.39218 | 6.2379e-09 | -9.9459e-18 | 8.7769e-17 | 5.208e-09 | 30 | 0.35299 | -6.2203e-09 | 0.35299 | 7.9198e-09 | 0.35299 | 8.4975e-10 | -5.2857e-18 | 6.7298e-18 | 5.208e-09
Environment at 6500 ft | [21 empty] | 20 | 567.125 | 0.022357 | 567.1278 | -0.0024241 | 567.1264 | 0.0099667 | 0.00022283 | -2.416e-05 | 0.0027657 | [14 empty] | Cl | 1.1651 |  | Cl | 0.89593
rho_air | 1.0085 | kg/m^3 | [19 empty] | 21 | 567.1264 | 0.0099667 | 567.1278 | -0.0024241 | 567.1271 | 0.0037713 | 3.7587e-05 | -9.1419e-06 | 0.0013828 | [14 empty] | Cd | 0.048755 |  | Cd | 0.056368 |  | [Bisection method for inflow angle at section 5] | [9 empty] | [Bisection method for inflow angle at section 6]
mu_air | 1.7266e-05 | Pa s | [19 empty] | 22 | 567.1271 | 0.0037713 | 567.1278 | -0.0024241 | 567.1275 | 0.00067362 | 2.5404e-06 | -1.6329e-06 | 0.00069141 | [14 empty] | CT | 1.0991 |  | CT | 0.83337 |  | Iter | a | f(a) | b | f(b) | c | f(c) | f(a)*f(c) | f(b)*f(c) | Error (b-a) | Iter | a | f(a) | b | f(b) | c | f(c) | f(a)*f(c) | f(b)*f(c) | Error (b-a)
sound_speed | 332.7218 | m/s | [19 empty] | 23 | 567.1275 | 0.00067362 | 567.1278 | -0.0024241 | 567.1276 | -0.00087522 | -5.8957e-07 | 2.1216e-06 | 0.00034571 | [14 empty] | CQ | 0.38964 |  | CQ | 0.33372 |  | 0 |  | 1.7446e-09 |  | 1.7446e-09 |  | 1.7446e-09 |  |  |  | 0 |  | 8.1089e-10 |  | 8.1089e-10 |  | 8.1089e-10
gravitational_accel | 9.8006 | m/s^2 | [19 empty] | 24 | 567.1275 | 0.00067362 | 567.1276 | -0.00087522 | 567.1275 | -0.0001008 | -6.79e-08 | 8.822e-08 | 0.00017285 | [14 empty] | kappa | 1.1328 |  | kappa | 1.1115 |  | 1 | 0.031416 | -2.1469 | 2.8274 | 0.49863 | 1.4294 | 1.1058 | -2.3741 | 0.55139 | 2.796 | 1 | 0.031416 | -1.8383 | 2.8274 | 0.48505 | 1.4294 | 1.1104 | -2.0412 | 0.53858 | 2.796
[22 empty] | 25 | 567.1275 | 0.00067362 | 567.1275 | -0.0001008 | 567.1275 | 0.00028641 | 1.9293e-07 | -2.887e-08 | 8.6427e-05 | [14 empty] | kappap | 10.3714 |  | kappap | 8.4306 |  | 2 | 0.031416 | -2.1469 | 1.4294 | 1.1058 | 0.73042 | 0.81832 | -1.7569 | 0.90492 | 1.398 | 2 | 0.031416 | -1.8383 | 1.4294 | 1.1104 | 0.73042 | 0.77916 | -1.4323 | 0.86514 | 1.398
Constants | [21 empty] | 26 | 567.1275 | 0.00028641 | 567.1275 | -0.0001008 | 567.1275 | 9.2808e-05 | 2.6581e-08 | -9.3548e-09 | 4.3213e-05 | [14 empty] | a | 7.5294 |  | a | 8.9694 |  | 3 | 0.031416 | -2.1469 | 0.73042 | 0.81832 | 0.38092 | 0.14292 | -0.30683 | 0.11695 | 0.699 | 3 | 0.031416 | -1.8383 | 0.73042 | 0.77916 | 0.38092 | 0.18722 | -0.34417 | 0.14588 | 0.699
rho_softmax | 30 | [20 empty] | 27 | 567.1275 | 9.2808e-05 | 567.1275 | -0.0001008 | 567.1275 | -3.9948e-06 | -3.7075e-10 | 4.0267e-10 | 2.1607e-05 | [14 empty] | ap | 0.08794 |  | ap | 0.10604 |  | 4 | 0.031416 | -2.1469 | 0.38092 | 0.14292 | 0.20617 | -0.30096 | 0.64614 | -0.043013 | 0.3495 | 4 | 0.031416 | -1.8383 | 0.38092 | 0.18722 | 0.20617 | -0.25822 | 0.47468 | -0.048344 | 0.3495
tf_propulsion | 0.8 | [20 empty] | 28 | 567.1275 | 9.2808e-05 | 567.1275 | -3.9948e-06 | 567.1275 | 4.4407e-05 | 4.1213e-09 | -1.774e-10 | 1.0803e-05 | [14 empty] | residual | -2.9683e-09 |  | residual | 7.4077e-10 |  | 5 | 0.20617 | -0.30096 | 0.38092 | 0.14292 | 0.29354 | -0.080346 | 0.024181 | -0.011483 | 0.17475 | 5 | 0.20617 | -0.25822 | 0.38092 | 0.18722 | 0.29354 | -0.031615 | 0.0081634 | -0.005919 | 0.17475
tf_structure | 0.8 | [20 empty] | 29 | 567.1275 | 4.4407e-05 | 567.1275 | -3.9948e-06 | 567.1275 | 2.0206e-05 | 8.9727e-10 | -8.0719e-11 | 5.4017e-06 | [20 empty] | 6 | 0.29354 | -0.080346 | 0.38092 | 0.14292 | 0.33723 | 0.032634 | -0.002622 | 0.004664 | 0.087376 | 6 | 0.29354 | -0.031615 | 0.38092 | 0.18722 | 0.33723 | 0.079715 | -0.0025202 | 0.014924 | 0.087376
tf_equipments | 0.8 | [20 empty] | 30 | 567.1275 | 2.0206e-05 | 567.1275 | -3.9948e-06 | 567.1275 | 8.1055e-06 | 1.6378e-10 | -3.238e-11 | 2.7008e-06 | [20 empty] | 7 | 0.29354 | -0.080346 | 0.33723 | 0.032634 | 0.31539 | -0.023667 | 0.0019015 | -0.00077234 | 0.043688 | 7 | 0.29354 | -0.031615 | 0.33723 | 0.079715 | 0.31539 | 0.024437 | -0.00077256 | 0.001948 | 0.043688
AoA | 5 | deg | [49 empty] | 8 | 0.31539 | -0.023667 | 0.33723 | 0.032634 | 0.32631 | 0.004552 | -0.00010773 | 0.00014855 | 0.021844 | 8 | 0.29354 | -0.031615 | 0.31539 | 0.024437 | 0.30446 | -0.003506 | 0.00011084 | -8.5674e-05 | 0.021844
[52 empty] | 9 | 0.31539 | -0.023667 | 0.32631 | 0.004552 | 0.32085 | -0.0095428 | 0.00022585 | -4.3438e-05 | 0.010922 | 9 | 0.30446 | -0.003506 | 0.31539 | 0.024437 | 0.30993 | 0.010488 | -3.677e-05 | 0.00025629 | 0.010922
[52 empty] | 10 | 0.32085 | -0.0095428 | 0.32631 | 0.004552 | 0.32358 | -0.0024914 | 2.3775e-05 | -1.1341e-05 | 0.005461 | 10 | 0.30446 | -0.003506 | 0.30993 | 0.010488 | 0.30719 | 0.0034964 | -1.2258e-05 | 3.667e-05 | 0.005461
[52 empty] | 11 | 0.32358 | -0.0024914 | 0.32631 | 0.004552 | 0.32494 | 0.0010313 | -2.5694e-06 | 4.6944e-06 | 0.0027305 | 11 | 0.30446 | -0.003506 | 0.30719 | 0.0034964 | 0.30583 | -3.4517e-06 | 1.2102e-08 | -1.2069e-08 | 0.0027305
[52 empty] | 12 | 0.32358 | -0.0024914 | 0.32494 | 0.0010313 | 0.32426 | -0.00072981 | 1.8183e-06 | -7.5266e-07 | 0.0013652 | 12 | 0.30583 | -3.4517e-06 | 0.30719 | 0.0034964 | 0.30651 | 0.0017468 | -6.0295e-09 | 6.1075e-06 | 0.0013652
[52 empty] | 13 | 0.32426 | -0.00072981 | 0.32494 | 0.0010313 | 0.3246 | 0.00015081 | -1.1006e-07 | 1.5552e-07 | 0.00068262 | 13 | 0.30583 | -3.4517e-06 | 0.30651 | 0.0017468 | 0.30617 | 0.00087176 | -3.0091e-09 | 1.5228e-06 | 0.00068262
[52 empty] | 14 | 0.32426 | -0.00072981 | 0.3246 | 0.00015081 | 0.32443 | -0.00028949 | 2.1127e-07 | -4.3656e-08 | 0.00034131 | 14 | 0.30583 | -3.4517e-06 | 0.30617 | 0.00087176 | 0.306 | 0.00043418 | -1.4986e-09 | 3.785e-07 | 0.00034131
[52 empty] | 15 | 0.32443 | -0.00028949 | 0.3246 | 0.00015081 | 0.32452 | -6.9338e-05 | 2.0073e-08 | -1.0457e-08 | 0.00017066 | 15 | 0.30583 | -3.4517e-06 | 0.306 | 0.00043418 | 0.30592 | 0.00021537 | -7.4338e-10 | 9.3507e-08 | 0.00017066
[52 empty] | 16 | 0.32452 | -6.9338e-05 | 0.3246 | 0.00015081 | 0.32456 | 4.0735e-05 | -2.8245e-09 | 6.143e-09 | 8.5328e-05 | 16 | 0.30583 | -3.4517e-06 | 0.30592 | 0.00021537 | 0.30587 | 0.00010596 | -3.6574e-10 | 2.282e-08 | 8.5328e-05
[52 empty] | 17 | 0.32452 | -6.9338e-05 | 0.32456 | 4.0735e-05 | 0.32454 | -1.4301e-05 | 9.9164e-10 | -5.8256e-10 | 4.2664e-05 | 17 | 0.30583 | -3.4517e-06 | 0.30587 | 0.00010596 | 0.30585 | 5.1254e-05 | -1.7691e-10 | 5.4308e-09 | 4.2664e-05
[52 empty] | 18 | 0.32454 | -1.4301e-05 | 0.32456 | 4.0735e-05 | 0.32455 | 1.3217e-05 | -1.8902e-10 | 5.3837e-10 | 2.1332e-05 | 18 | 0.30583 | -3.4517e-06 | 0.30585 | 5.1254e-05 | 0.30584 | 2.3901e-05 | -8.25e-11 | 1.225e-09 | 2.1332e-05
[52 empty] | 19 | 0.32454 | -1.4301e-05 | 0.32455 | 1.3217e-05 | 0.32454 | -5.4244e-07 | 7.7576e-12 | -7.1691e-12 | 1.0666e-05 | 19 | 0.30583 | -3.4517e-06 | 0.30584 | 2.3901e-05 | 0.30584 | 1.0225e-05 | -3.5293e-11 | 2.4439e-10 | 1.0666e-05
[52 empty] | 20 | 0.32454 | -5.4244e-07 | 0.32455 | 1.3217e-05 | 0.32455 | 6.3371e-06 | -3.4375e-12 | 8.3754e-11 | 5.333e-06 | 20 | 0.30583 | -3.4517e-06 | 0.30584 | 1.0225e-05 | 0.30583 | 3.3865e-06 | -1.1689e-11 | 3.4627e-11 | 5.333e-06
[52 empty] | 21 | 0.32454 | -5.4244e-07 | 0.32455 | 6.3371e-06 | 0.32454 | 2.8973e-06 | -1.5716e-12 | 1.8361e-11 | 2.6665e-06 | 21 | 0.30583 | -3.4517e-06 | 0.30583 | 3.3865e-06 | 0.30583 | -3.2579e-08 | 1.1245e-13 | -1.1033e-13 | 2.6665e-06
[52 empty] | 22 | 0.32454 | -5.4244e-07 | 0.32454 | 2.8973e-06 | 0.32454 | 1.1774e-06 | -6.3869e-13 | 3.4114e-12 | 1.3332e-06 | 22 | 0.30583 | -3.2579e-08 | 0.30583 | 3.3865e-06 | 0.30583 | 1.677e-06 | -5.4634e-14 | 5.6792e-12 | 1.3332e-06
[52 empty] | 23 | 0.32454 | -5.4244e-07 | 0.32454 | 1.1774e-06 | 0.32454 | 3.175e-07 | -1.7223e-13 | 3.7384e-13 | 6.6662e-07 | 23 | 0.30583 | -3.2579e-08 | 0.30583 | 1.677e-06 | 0.30583 | 8.222e-07 | -2.6787e-14 | 1.3788e-12 | 6.6662e-07
[52 empty] | 24 | 0.32454 | -5.4244e-07 | 0.32454 | 3.175e-07 | 0.32454 | -1.1247e-07 | 6.1006e-14 | -3.5708e-14 | 3.3331e-07 | 24 | 0.30583 | -3.2579e-08 | 0.30583 | 8.222e-07 | 0.30583 | 3.9481e-07 | -1.2863e-14 | 3.2462e-13 | 3.3331e-07
[52 empty] | 25 | 0.32454 | -1.1247e-07 | 0.32454 | 3.175e-07 | 0.32454 | 1.0252e-07 | -1.153e-14 | 3.255e-14 | 1.6666e-07 | 25 | 0.30583 | -3.2579e-08 | 0.30583 | 3.9481e-07 | 0.30583 | 1.8112e-07 | -5.9006e-15 | 7.1507e-14 | 1.6666e-07
[52 empty] | 26 | 0.32454 | -1.1247e-07 | 0.32454 | 1.0252e-07 | 0.32454 | -4.9737e-09 | 5.5937e-16 | -5.099e-16 | 8.3328e-08 | 26 | 0.30583 | -3.2579e-08 | 0.30583 | 1.8112e-07 | 0.30583 | 7.4269e-08 | -2.4196e-15 | 1.3451e-14 | 8.3328e-08
[52 empty] | 27 | 0.32454 | -4.9737e-09 | 0.32454 | 1.0252e-07 | 0.32454 | 4.8773e-08 | -2.4258e-16 | 5.0001e-15 | 4.1664e-08 | 27 | 0.30583 | -3.2579e-08 | 0.30583 | 7.4269e-08 | 0.30583 | 2.0845e-08 | -6.791e-16 | 1.5481e-15 | 4.1664e-08
[52 empty] | 28 | 0.32454 | -4.9737e-09 | 0.32454 | 4.8773e-08 | 0.32454 | 2.1899e-08 | -1.0892e-16 | 1.0681e-15 | 2.0832e-08 | 28 | 0.30583 | -3.2579e-08 | 0.30583 | 2.0845e-08 | 0.30583 | -5.8671e-09 | 1.9114e-16 | -1.223e-16 | 2.0832e-08
[52 empty] | 29 | 0.32454 | -4.9737e-09 | 0.32454 | 2.1899e-08 | 0.32454 | 8.4628e-09 | -4.2092e-17 | 1.8533e-16 | 1.0416e-08 | 29 | 0.30583 | -5.8671e-09 | 0.30583 | 2.0845e-08 | 0.30583 | 7.4889e-09 | -4.3938e-17 | 1.561e-16 | 1.0416e-08
[52 empty] | 30 | 0.32454 | -4.9737e-09 | 0.32454 | 8.4628e-09 | 0.32454 | 1.7446e-09 | -8.677e-18 | 1.4764e-17 | 5.208e-09 | 30 | 0.30583 | -5.8671e-09 | 0.30583 | 7.4889e-09 | 0.30583 | 8.1089e-10 | -4.7576e-18 | 6.0727e-18 | 5.208e-09
[52 empty] | [Bisection method for inflow angle at section 7] | [9 empty] | [Bisection method for inflow angle at section 8]
[52 empty] | Iter | a | f(a) | b | f(b) | c | f(c) | f(a)*f(c) | f(b)*f(c) | Error (b-a) | Iter | a | f(a) | b | f(b) | c | f(c) | f(a)*f(c) | f(b)*f(c) | Error (b-a)
[52 empty] | 0 |  | -2.9683e-09 |  | -2.9683e-09 |  | -2.9683e-09 |  |  |  | 0 |  | 7.4077e-10 |  | 7.4077e-10 |  | 7.4077e-10
[52 empty] | 1 | 0.031416 | -1.6154 | 2.8274 | 0.49033 | 1.4294 | 1.1297 | -1.8248 | 0.5539 | 2.796 | 1 | 0.031416 | -1.6384 | 2.8274 | 0.55739 | 1.4294 | 1.2114 | -1.9847 | 0.67522 | 2.796
[52 empty] | 2 | 0.031416 | -1.6154 | 1.4294 | 1.1297 | 0.73042 | 0.79056 | -1.277 | 0.89307 | 1.398 | 2 | 0.031416 | -1.6384 | 1.4294 | 1.2114 | 0.73042 | 0.86083 | -1.4104 | 1.0428 | 1.398
[52 empty] | 3 | 0.031416 | -1.6154 | 0.73042 | 0.79056 | 0.38092 | 0.21464 | -0.34673 | 0.16969 | 0.699 | 3 | 0.031416 | -1.6384 | 0.73042 | 0.86083 | 0.38092 | 0.21065 | -0.34512 | 0.18133 | 0.699
[52 empty] | 4 | 0.031416 | -1.6154 | 0.38092 | 0.21464 | 0.20617 | -0.25738 | 0.41576 | -0.055244 | 0.3495 | 4 | 0.031416 | -1.6384 | 0.38092 | 0.21065 | 0.20617 | -0.40795 | 0.66839 | -0.085934 | 0.3495
[52 empty] | 5 | 0.20617 | -0.25738 | 0.38092 | 0.21464 | 0.29354 | -0.014484 | 0.0037278 | -0.0031089 | 0.17475 | 5 | 0.20617 | -0.40795 | 0.38092 | 0.21065 | 0.29354 | -0.086389 | 0.035243 | -0.018198 | 0.17475
[52 empty] | 6 | 0.29354 | -0.014484 | 0.38092 | 0.21464 | 0.33723 | 0.10251 | -0.0014847 | 0.022003 | 0.087376 | 6 | 0.29354 | -0.086389 | 0.38092 | 0.21065 | 0.33723 | 0.065987 | -0.0057006 | 0.0139 | 0.087376
[52 empty] | 7 | 0.29354 | -0.014484 | 0.33723 | 0.10251 | 0.31539 | 0.04455 | -0.00064526 | 0.0045667 | 0.043688 | 7 | 0.29354 | -0.086389 | 0.33723 | 0.065987 | 0.31539 | -0.0093068 | 0.00080401 | -0.00061413 | 0.043688
[52 empty] | 8 | 0.29354 | -0.014484 | 0.31539 | 0.04455 | 0.30446 | 0.015157 | -0.00021953 | 0.00067523 | 0.021844 | 8 | 0.31539 | -0.0093068 | 0.33723 | 0.065987 | 0.32631 | 0.028574 | -0.00026594 | 0.0018855 | 0.021844
[52 empty] | 9 | 0.29354 | -0.014484 | 0.30446 | 0.015157 | 0.299 | 0.00036596 | -5.3005e-06 | 5.5467e-06 | 0.010922 | 9 | 0.31539 | -0.0093068 | 0.32631 | 0.028574 | 0.32085 | 0.0096912 | -9.0193e-05 | 0.00027692 | 0.010922
[52 empty] | 10 | 0.29354 | -0.014484 | 0.299 | 0.00036596 | 0.29627 | -0.0070518 | 0.00010214 | -2.5807e-06 | 0.005461 | 10 | 0.31539 | -0.0093068 | 0.32085 | 0.0096912 | 0.31812 | 0.00020636 | -1.9206e-06 | 1.9999e-06 | 0.005461
[52 empty] | 11 | 0.29627 | -0.0070518 | 0.299 | 0.00036596 | 0.29764 | -0.0033411 | 2.3561e-05 | -1.2227e-06 | 0.0027305 | 11 | 0.31539 | -0.0093068 | 0.31812 | 0.00020636 | 0.31675 | -0.0045467 | 4.2315e-05 | -9.3826e-07 | 0.0027305
[52 empty] | 12 | 0.29764 | -0.0033411 | 0.299 | 0.00036596 | 0.29832 | -0.0014871 | 4.9686e-06 | -5.4422e-07 | 0.0013652 | 12 | 0.31675 | -0.0045467 | 0.31812 | 0.00020636 | 0.31743 | -0.0021693 | 9.863e-06 | -4.4766e-07 | 0.0013652
[52 empty] | 13 | 0.29832 | -0.0014871 | 0.299 | 0.00036596 | 0.29866 | -0.00056046 | 8.3346e-07 | -2.051e-07 | 0.00068262 | 13 | 0.31743 | -0.0021693 | 0.31812 | 0.00020636 | 0.31778 | -0.00098124 | 2.1286e-06 | -2.0249e-07 | 0.00068262
[52 empty] | 14 | 0.29866 | -0.00056046 | 0.299 | 0.00036596 | 0.29883 | -9.7222e-05 | 5.4489e-08 | -3.5579e-08 | 0.00034131 | 14 | 0.31778 | -0.00098124 | 0.31812 | 0.00020636 | 0.31795 | -0.00038738 | 3.8011e-07 | -7.9941e-08 | 0.00034131
[52 empty] | 15 | 0.29883 | -9.7222e-05 | 0.299 | 0.00036596 | 0.29892 | 0.00013438 | -1.3064e-08 | 4.9176e-08 | 0.00017066 | 15 | 0.31795 | -0.00038738 | 0.31812 | 0.00020636 | 0.31803 | -9.0496e-05 | 3.5057e-08 | -1.8675e-08 | 0.00017066
[52 empty] | 16 | 0.29883 | -9.7222e-05 | 0.29892 | 0.00013438 | 0.29888 | 1.8578e-05 | -1.8062e-09 | 2.4965e-09 | 8.5328e-05 | 16 | 0.31803 | -9.0496e-05 | 0.31812 | 0.00020636 | 0.31807 | 5.7936e-05 | -5.243e-09 | 1.1956e-08 | 8.5328e-05
[52 empty] | 17 | 0.29883 | -9.7222e-05 | 0.29888 | 1.8578e-05 | 0.29885 | -3.9321e-05 | 3.8229e-09 | -7.3052e-10 | 4.2664e-05 | 17 | 0.31803 | -9.0496e-05 | 0.31807 | 5.7936e-05 | 0.31805 | -1.6279e-05 | 1.4732e-09 | -9.4316e-10 | 4.2664e-05
[52 empty] | 18 | 0.29885 | -3.9321e-05 | 0.29888 | 1.8578e-05 | 0.29886 | -1.0371e-05 | 4.0782e-10 | -1.9268e-10 | 2.1332e-05 | 18 | 0.31805 | -1.6279e-05 | 0.31807 | 5.7936e-05 | 0.31806 | 2.0829e-05 | -3.3908e-10 | 1.2067e-09 | 2.1332e-05
[52 empty] | 19 | 0.29886 | -1.0371e-05 | 0.29888 | 1.8578e-05 | 0.29887 | 4.1034e-06 | -4.2559e-11 | 7.6235e-11 | 1.0666e-05 | 19 | 0.31805 | -1.6279e-05 | 0.31806 | 2.0829e-05 | 0.31806 | 2.2747e-06 | -3.703e-11 | 4.7379e-11 | 1.0666e-05
[52 empty] | 20 | 0.29886 | -1.0371e-05 | 0.29887 | 4.1034e-06 | 0.29887 | -3.134e-06 | 3.2504e-11 | -1.286e-11 | 5.333e-06 | 20 | 0.31805 | -1.6279e-05 | 0.31806 | 2.2747e-06 | 0.31806 | -7.0023e-06 | 1.1399e-10 | -1.5928e-11 | 5.333e-06
[52 empty] | 21 | 0.29887 | -3.134e-06 | 0.29887 | 4.1034e-06 | 0.29887 | 4.8471e-07 | -1.5191e-12 | 1.989e-12 | 2.6665e-06 | 21 | 0.31806 | -7.0023e-06 | 0.31806 | 2.2747e-06 | 0.31806 | -2.3638e-06 | 1.6552e-11 | -5.3769e-12 | 2.6665e-06
[52 empty] | 22 | 0.29887 | -3.134e-06 | 0.29887 | 4.8471e-07 | 0.29887 | -1.3247e-06 | 4.1515e-12 | -6.4207e-13 | 1.3332e-06 | 22 | 0.31806 | -2.3638e-06 | 0.31806 | 2.2747e-06 | 0.31806 | -4.4557e-08 | 1.0532e-13 | -1.0135e-13 | 1.3332e-06
[52 empty] | 23 | 0.29887 | -1.3247e-06 | 0.29887 | 4.8471e-07 | 0.29887 | -4.1997e-07 | 5.5631e-13 | -2.0356e-13 | 6.6662e-07 | 23 | 0.31806 | -4.4557e-08 | 0.31806 | 2.2747e-06 | 0.31806 | 1.1151e-06 | -4.9684e-14 | 2.5364e-12 | 6.6662e-07
[52 empty] | 24 | 0.29887 | -4.1997e-07 | 0.29887 | 4.8471e-07 | 0.29887 | 3.2371e-08 | -1.3595e-14 | 1.569e-14 | 3.3331e-07 | 24 | 0.31806 | -4.4557e-08 | 0.31806 | 1.1151e-06 | 0.31806 | 5.3525e-07 | -2.3849e-14 | 5.9684e-13 | 3.3331e-07
[52 empty] | 25 | 0.29887 | -4.1997e-07 | 0.29887 | 3.2371e-08 | 0.29887 | -1.938e-07 | 8.139e-14 | -6.2734e-15 | 1.6666e-07 | 25 | 0.31806 | -4.4557e-08 | 0.31806 | 5.3525e-07 | 0.31806 | 2.4535e-07 | -1.0932e-14 | 1.3132e-13 | 1.6666e-07
[52 empty] | 26 | 0.29887 | -1.938e-07 | 0.29887 | 3.2371e-08 | 0.29887 | -8.0714e-08 | 1.5642e-14 | -2.6128e-15 | 8.3328e-08 | 26 | 0.31806 | -4.4557e-08 | 0.31806 | 2.4535e-07 | 0.31806 | 1.004e-07 | -4.4733e-15 | 2.4632e-14 | 8.3328e-08
[52 empty] | 27 | 0.29887 | -8.0714e-08 | 0.29887 | 3.2371e-08 | 0.29887 | -2.4172e-08 | 1.951e-15 | -7.8246e-16 | 4.1664e-08 | 27 | 0.31806 | -4.4557e-08 | 0.31806 | 1.004e-07 | 0.31806 | 2.7919e-08 | -1.244e-15 | 2.803e-15 | 4.1664e-08
[52 empty] | 28 | 0.29887 | -2.4172e-08 | 0.29887 | 3.2371e-08 | 0.29887 | 4.0995e-09 | -9.9092e-17 | 1.327e-16 | 2.0832e-08 | 28 | 0.31806 | -4.4557e-08 | 0.31806 | 2.7919e-08 | 0.31806 | -8.3188e-09 | 3.7066e-16 | -2.3226e-16 | 2.0832e-08
[52 empty] | 29 | 0.29887 | -2.4172e-08 | 0.29887 | 4.0995e-09 | 0.29887 | -1.0036e-08 | 2.4259e-16 | -4.1143e-17 | 1.0416e-08 | 29 | 0.31806 | -8.3188e-09 | 0.31806 | 2.7919e-08 | 0.31806 | 9.8003e-09 | -8.1527e-17 | 2.7362e-16 | 1.0416e-08
[52 empty] | 30 | 0.29887 | -1.0036e-08 | 0.29887 | 4.0995e-09 | 0.29887 | -2.9683e-09 | 2.9791e-17 | -1.2169e-17 | 5.208e-09 | 30 | 0.31806 | -8.3188e-09 | 0.31806 | 9.8003e-09 | 0.31806 | 7.4077e-10 | -6.1623e-18 | 7.2597e-18 | 5.208e-09