## multirotor
!!! Press F9 to recalculate !!!
[18 empty] | Bisection method for solving RotorInflow lambda in cruise | [9 empty] | Bisection method for solving W_total_takeoff
eVTOL general parameters |  |  | Hover climb segment |  |  | Power maximum for design |  |  | Aerodynamics in climb |  |  | Aerodynamics in cruise |  |  | Aerodynamics in descent |  |  | Iter | a | f(a) | b | f(b) | c | f(c) | f(a)*f(c) | f(b)*f(c) | Error (b-a) | Iter | a | f(a) | b | f(b) | c | f(c) | f(a)*f(c) | f(b)*f(c) | Error (b-a)
evtol_config | multirotor |  | hover_climb_speed | 2.54 | m/s | p_max_liftrotor | 160544.9736 | W | dyn_pressure | 551.25 | N/m^2 | dyn_pressure | 551.25 | N/m^2 | dyn_pressure | 551.25 | N/m^2 | 0 | 0 | 0.1047 | 1 | -0.93483 | 0.5 | -0.42223 | -0.044206 | 0.39471 | 1 | 0 |  | 6.9235e-10 |  | 6.9235e-10 |  | 6.9235e-10
N_rotors_lift | 7 |  | hover_climb_distance | 152.4 | m | p_max_liftrotor_each | 22934.9962 | W | f | 2.5646 | m^2 | f | 2.5646 | m^2 | f | 2.5646 | m^2 | 1 | 0 | 0.1047 | 0.5 | -0.42223 | 0.25 | -0.15816 | -0.016559 | 0.066779 | 0.5 | 1 | 500 | -183.261 | 2500 | 344.5912 | 1500 | 210.5684 | -38588.9756 | 72560.0205 | 2000
rotor_lift_solidity | 0.13 |  | power_hover_climb | 160.545 | kW |  |  |  | CD0 | 0.11662 |  | CD0 | 0.11662 |  | CD0 | 0.11662 |  | 2 | 0 | 0.1047 | 0.25 | -0.15816 | 0.125 | -0.02457 | -0.0025724 | 0.0038859 | 0.25 | 2 | 500 | -183.261 | 1500 | 210.5684 | 1000 | 49.7478 | -9116.8274 | 10475.3081 | 1000
hover_FM | 0.75 |  | thrust_each | 1230.5909 | N |  |  |  | Parasite_drag | 1413.7235 | N | Parasite_drag | 1413.7235 | N | Parasite_drag | 1413.7235 | N | 3 | 0 | 0.1047 | 0.125 | -0.02457 | 0.0625 | 0.041031 | 0.0042958 | -0.0010081 | 0.125 | 3 | 500 | -183.261 | 1000 | 49.7478 | 750 | -57.2827 | 10497.6894 | -2849.6877 | 500
|  |  | hover climb duration | 60 | s | Energy and time |  |  | Total_drag | 1413.7235 | N | Total_drag | 1413.7235 | N | Total_drag | 1413.7235 | N | 4 | 0.0625 | 0.041031 | 0.125 | -0.02457 | 0.09375 | 0.0084218 | 0.00034555 | -0.00020692 | 0.0625 | 4 | 750 | -57.2827 | 1000 | 49.7478 | 875 | -1.4523 | 83.1933 | -72.2501 | 250
Battery parameters | [5 empty] | energy_consumption | 36.4569 | kWh | [9 empty] | 5 | 0.09375 | 0.0084218 | 0.125 | -0.02457 | 0.10938 | -0.0080336 | -6.7657e-05 | 0.00019739 | 0.03125 | 5 | 875 | -1.4523 | 1000 | 49.7478 | 937.5 | 24.7196 | -35.9009 | 1229.7442 | 125
battery_rho | 250 | Wh/kg | Climb segment |  |  | flight_time | 19.3448 | mins | [9 empty] | 6 | 0.09375 | 0.0084218 | 0.10938 | -0.0080336 | 0.10156 | 0.00020511 | 1.7274e-06 | -1.6478e-06 | 0.015625 | 6 | 875 | -1.4523 | 937.5 | 24.7196 | 906.25 | 11.7775 | -17.1048 | 291.1344 | 62.5
battery_eff | 0.85 |  | speed | 30 | m/s |  |  |  | Stability (trim) |  |  | Stability (trim) |  |  | Stability (trim) |  |  | 7 | 0.10156 | 0.00020511 | 0.10938 | -0.0080336 | 0.10547 | -0.0039116 | -8.0231e-07 | 3.1425e-05 | 0.0078125 | 7 | 875 | -1.4523 | 906.25 | 11.7775 | 890.625 | 5.1986 | -7.5501 | 61.227 | 31.25
battery_max_discharge | 0.8 |  | speed_Y | 2.54 | m/s | Weights modeling |  |  | Thrust_all | 8846.7003 | N | Thrust_all | 8729.3736 | N | Thrust_all | 8658.2145 | N | 8 | 0.10156 | 0.00020511 | 0.10547 | -0.0039116 | 0.10352 | -0.0018526 | -3.7998e-07 | 7.2466e-06 | 0.0039062 | 8 | 875 | -1.4523 | 890.625 | 5.1986 | 882.8125 | 1.8822 | -2.7336 | 9.7849 | 15.625
|  |  | distance_Y | 304.8 | m | W_takeoff | 878.3975 | kg | delta | 80.8379 | deg | sin_beta | 0.9868 |  | delta | 80.6148 | deg | 9 | 0.10156 | 0.00020511 | 0.10352 | -0.0018526 | 0.10254 | -0.00082357 | -1.6892e-07 | 1.5257e-06 | 0.0019531 | 9 | 875 | -1.4523 | 882.8125 | 1.8822 | 878.9062 | 0.21719 | -0.31543 | 0.40879 | 7.8125
Design parameters |  |  | speed_X | 29.8923 | m/s | W_battery | 214.4526 | kg | [9 empty] | 10 | 0.10156 | 0.00020511 | 0.10254 | -0.00082357 | 0.10205 | -0.00030919 | -6.3417e-08 | 2.5464e-07 | 0.00097656 | 10 | 875 | -1.4523 | 878.9062 | 0.21719 | 876.9531 | -0.617 | 0.89609 | -0.13401 | 3.9062
W_total_takeoff | 878.3975 | kg | distance_X | 3587.0736 | m | W_rotors | 39.9109 | kg | [9 empty] | 11 | 0.10156 | 0.00020511 | 0.10205 | -0.00030919 | 0.10181 | -5.2028e-05 | -1.0671e-08 | 1.6086e-08 | 0.00048828 | 11 | 876.9531 | -0.617 | 878.9062 | 0.21719 | 877.9297 | -0.19976 | 0.12326 | -0.043387 | 1.9531
r_rotor_lift | 1 | m | flight_path_gamma | 4.8569 | deg | W_motors | 34.3245 | kg | Rotor performance |  |  | Rotor performance |  |  | Rotor performance |  |  | 12 | 0.10156 | 0.00020511 | 0.10181 | -5.2028e-05 | 0.10168 | 7.6543e-05 | 1.5699e-08 | -3.9824e-09 | 0.00024414 | 12 | 877.9297 | -0.19976 | 878.9062 | 0.21719 | 878.418 | 0.0087482 | -0.0017476 | 0.0019 | 0.97656
cruise_speed | 30 | m/s | power_each | 18.5082 | kW | W_controllers | 19.0733 | kg | alpha | 14.019 | deg | alpha | 9.3201 | deg | alpha | 6.4733 | deg | 13 | 0.10168 | 7.6543e-05 | 0.10181 | -5.2028e-05 | 0.10175 | 1.2258e-05 | 9.3825e-10 | -6.3775e-10 | 0.00012207 | 13 | 877.9297 | -0.19976 | 878.418 | 0.0087482 | 878.1738 | -0.095499 | 0.019077 | -0.00083544 | 0.48828
Rotor¦mu | 0.3 |  | power_climb | 129.5575 | kW | W_fuselage | 112.2932 | kg | thrust_each | 1263.8143 | N | thrust_each | 1247.0534 | N | thrust_each | 1236.8878 | N | 14 | 0.10175 | 1.2258e-05 | 0.10181 | -5.2028e-05 | 0.10178 | -1.9885e-05 | -2.4375e-10 | 1.0346e-09 | 6.1035e-05 | 14 | 878.1738 | -0.095499 | 878.418 | 0.0087482 | 878.2959 | -0.043373 | 0.0041421 | -0.00037944 | 0.24414
|  |  | climb duration | 120 | s | W_landing_gear | 17.3139 | kg | omega | 97.0216 | rad/s | omega | 98.6799 | rad/s | omega | 99.3625 | rad/s | 15 | 0.10175 | 1.2258e-05 | 0.10178 | -1.9885e-05 | 0.10176 | -3.8135e-06 | -4.6746e-11 | 7.5832e-11 | 3.0518e-05 | 15 | 878.2959 | -0.043373 | 878.418 | 0.0087482 | 878.3569 | -0.017312 | 0.00075086 | -0.00015145 | 0.12207
Mission requirements | [5 empty] | W_htail | 0 | kg | Ct | 0.034887 |  | Ct | 0.033277 |  | Ct | 0.032554 |  | 16 | 0.10175 | 1.2258e-05 | 0.10176 | -3.8135e-06 | 0.10175 | 4.2222e-06 | 5.1755e-11 | -1.6101e-11 | 1.5259e-05 | 16 | 878.3569 | -0.017312 | 878.418 | 0.0087482 | 878.3875 | -0.0042819 | 7.4127e-05 | -3.7459e-05 | 0.061035
payload_weight | 400 | kg | Cruise segment |  |  | W_vtail | 0 | kg | Cd0 | 0.012 |  | Cd0 | 0.012 |  | Cd0 | 0.012 |  | 17 | 0.10175 | 4.2222e-06 | 0.10176 | -3.8135e-06 | 0.10176 | 2.0431e-07 | 8.6263e-13 | -7.7915e-13 | 7.6294e-06 | 17 | 878.3875 | -0.0042819 | 878.418 | 0.0087482 | 878.4027 | 0.002234 | -9.5659e-06 | 1.9544e-05 | 0.030518
flight_range | 30000 | m | power_fwd_each | 15.289 | kW | W_avionics | 18.8328 | kg | Profile_power | 972.1977 | W | Profile_power | 1022.9065 | W | Profile_power | 1044.2797 | W | 18 | 0.10176 | 2.0431e-07 | 0.10176 | -3.8135e-06 | 0.10176 | -1.8046e-06 | -3.687e-13 | 6.882e-12 | 3.8147e-06 | 18 | 878.3875 | -0.0042819 | 878.4027 | 0.002234 | 878.3951 | -0.0010242 | 4.3855e-06 | -2.2881e-06 | 0.015259
|  |  | power_forward | 107.023 | kW | W_flight_control | 5.4358 | kg | lambda | 0.12836 |  | lambda | 0.10176 |  | lambda | 0.086186 |  | 19 | 0.10176 | 2.0431e-07 | 0.10176 | -1.8046e-06 | 0.10176 | -8.0015e-07 | -1.6348e-13 | 1.444e-12 | 1.9073e-06 | 19 | 878.3951 | -0.0010242 | 878.4027 | 0.002234 | 878.3989 | 0.00060565 | -6.2031e-07 | 1.353e-06 | 0.0076294
Constants |  |  | cruise duration | 680.6891 | s | W_anti_icing | 5.6217 | kg | v_induced | 5.1865 | m/s | v_induced | 5.1829 | m/s | v_induced | 5.1814 | m/s | 20 | 0.10176 | 2.0431e-07 | 0.10176 | -8.0015e-07 | 0.10176 | -2.9792e-07 | -6.0868e-14 | 2.3838e-13 | 9.5367e-07 | 20 | 878.3951 | -0.0010242 | 878.3989 | 0.00060565 | 878.397 | -0.00020917 | 2.1423e-07 | -1.2669e-07 | 0.0038147
rho_air | 1.225 | kg/m^3 |  |  |  | W_furnishings | 11.1386 | kg | kappa_raw | 1.2733 |  | kappa_raw | 1.2689 |  | kappa_raw | 1.2667 |  | 21 | 0.10176 | 2.0431e-07 | 0.10176 | -2.9792e-07 | 0.10176 | -4.6806e-08 | -9.5629e-15 | 1.3944e-14 | 4.7684e-07 | 21 | 878.397 | -0.00020917 | 878.3989 | 0.00060565 | 878.3979 | 0.00019751 | -4.1313e-08 | 1.1962e-07 | 0.0019073
gravitational_accel | 9.8066 | m/s^2 | Descent segment |  |  | W_residual | 6.9235e-10 | kg | kappa_min | 1.15 |  | kappa_min | 1.15 |  | kappa_min | 1.15 |  | 22 | 0.10176 | 2.0431e-07 | 0.10176 | -4.6806e-08 | 0.10176 | 7.8752e-08 | 1.609e-14 | -3.6861e-15 | 2.3842e-07 | 22 | 878.397 | -0.00020917 | 878.3979 | 0.00019751 | 878.3975 | -5.8336e-06 | 1.2202e-09 | -1.1522e-09 | 0.00095367
technology_factor | 0.8 |  | speed | 30 | m/s | Acceptable? | TRUE |  | kappa | 1.2741 |  | kappa | 1.2698 |  | kappa | 1.2677 |  | 23 | 0.10176 | 7.8752e-08 | 0.10176 | -4.6806e-08 | 0.10176 | 1.5973e-08 | 1.2579e-15 | -7.4764e-16 | 1.1921e-07 | 23 | 878.3975 | -5.8336e-06 | 878.3979 | 0.00019751 | 878.3977 | 9.5836e-05 | -5.5907e-10 | 1.8928e-08 | 0.00047684
|  |  | speed_Y | 1.524 | m/s | [12 empty] | 24 | 0.10176 | 1.5973e-08 | 0.10176 | -4.6806e-08 | 0.10176 | -1.5416e-08 | -2.4625e-16 | 7.2157e-16 | 5.9605e-08 | 24 | 878.3975 | -5.8336e-06 | 878.3977 | 9.5836e-05 | 878.3976 | 4.5634e-05 | -2.6621e-10 | 4.3734e-09 | 0.00023842
Softmax |  |  | distance_Y | 304.8 | m | [12 empty] | 25 | 0.10176 | 1.5973e-08 | 0.10176 | -1.5416e-08 | 0.10176 | 2.7854e-10 | 4.4491e-18 | -4.294e-18 | 2.9802e-08 | 25 | 878.3975 | -5.8336e-06 | 878.3976 | 4.5634e-05 | 878.3975 | 2e-05 | -1.1667e-10 | 9.1268e-10 | 0.00011921
rho | 30 |  | speed_X | 29.9613 | m/s | Weight percentages | [11 empty] | 26 | 0.10176 | 2.7854e-10 | 0.10176 | -1.5416e-08 | 0.10176 | -7.5688e-09 | -2.1082e-18 | 1.1668e-16 | 1.4901e-08 | 26 | 878.3975 | -5.8336e-06 | 878.3975 | 2e-05 | 878.3975 | 6.5828e-06 | -3.8401e-11 | 1.3166e-10 | 5.9605e-05
|  |  | distance_X | 5992.2531 | m | W_payload | 45.54 | % | [9 empty] | 27 | 0.10176 | 2.7854e-10 | 0.10176 | -7.5688e-09 | 0.10176 | -3.6452e-09 | -1.0153e-18 | 2.759e-17 | 7.4506e-09 | 27 | 878.3975 | -5.8336e-06 | 878.3975 | 6.5828e-06 | 878.3975 | 2.0861e-07 | -1.2169e-12 | 1.3732e-12 | 2.9802e-05
|  |  | flight_path_gamma | 2.9119 | deg | W_battery | 24.41 | % | [9 empty] | 28 | 0.10176 | 2.7854e-10 | 0.10176 | -3.6452e-09 | 0.10176 | -1.6833e-09 | -4.6886e-19 | 6.1359e-18 | 3.7253e-09 | 28 | 878.3975 | -5.8336e-06 | 878.3975 | 2.0861e-07 | 878.3975 | -2.1799e-06 | 1.2717e-11 | -4.5473e-13 | 1.4901e-05
|  |  | power_each | 13.3523 | kW | W_powerplant | 10.62 | % | [9 empty] | 29 | 0.10176 | 2.7854e-10 | 0.10176 | -1.6833e-09 | 0.10176 | -7.0239e-10 | -1.9564e-19 | 1.1823e-18 | 1.8626e-09 | 29 | 878.3975 | -2.1799e-06 | 878.3975 | 2.0861e-07 | 878.3975 | -1.3862e-06 | 3.0217e-12 | -2.8917e-13 | 7.4506e-06
|  |  | power_descent | 93.4663 | kW | W_structure | 14.75 | % | [9 empty] | 30 | 0.10176 | 2.7854e-10 | 0.10176 | -7.0239e-10 | 0.10176 | -2.1193e-10 | -5.9029e-20 | 1.4885e-19 | 9.3132e-10 | 30 | 878.3975 | -1.3862e-06 | 878.3975 | 2.0861e-07 | 878.3975 | -7.5476e-07 | 1.0462e-12 | -1.5745e-13 | 3.7253e-06
|  |  | descent duration | 200 | s | W_equipment | 4.67 | % | [19 empty] | 31 | 878.3975 | -7.5476e-07 | 878.3975 | 2.0861e-07 | 878.3975 | -2.7308e-07 | 2.0611e-13 | -5.6966e-14 | 1.8626e-06
[6 empty] | Total | 99.99 | % | [19 empty] | 32 | 878.3975 | -2.7308e-07 | 878.3975 | 2.0861e-07 | 878.3975 | -3.2235e-08 | 8.8027e-15 | -6.7245e-15 | 9.3132e-07
|  |  | Hover descent segment | [14 empty] | Bisection method for solving RotorInflow lambda in climb | [9 empty] | 33 | 878.3975 | -3.2235e-08 | 878.3975 | 2.0861e-07 | 878.3975 | 8.8186e-08 | -2.8427e-15 | 1.8396e-14 | 4.6566e-07
|  |  | hover_descent_speed | 1.524 | m/s |  | 93.3087 | [10 empty] | Iter | a | f(a) | b | f(b) | c | f(c) | f(a)*f(c) | f(b)*f(c) | Error (b-a) | 34 | 878.3975 | -3.2235e-08 | 878.3975 | 8.8186e-08 | 878.3975 | 2.7975e-08 | -9.0178e-16 | 2.467e-15 | 2.3283e-07
|  |  | hover_descent_distance | 152.4 | m |  | 129.6071 | [10 empty] | 0 | 0 | 0.13305 | 1 | -0.90839 | 0.5 | -0.39518 | -0.052578 | 0.35898 | 1 | 35 | 878.3975 | -3.2235e-08 | 878.3975 | 2.7975e-08 | 878.3975 | -2.1301e-09 | 6.8664e-17 | -5.959e-17 | 1.1642e-07
|  |  | power_hover_descent | 145.2277 | kW |  | 41.029 | [10 empty] | 1 | 0 | 0.13305 | 0.5 | -0.39518 | 0.25 | -0.13043 | -0.017353 | 0.051543 | 0.5 | 36 | 878.3975 | -2.1301e-09 | 878.3975 | 2.7975e-08 | 878.3975 | 1.2922e-08 | -2.7526e-17 | 3.615e-16 | 5.8208e-08
|  |  | thrust_each | 1230.5909 | N | [12 empty] | 2 | 0 | 0.13305 | 0.25 | -0.13043 | 0.125 | 0.0035759 | 0.00047577 | -0.0004664 | 0.25 | 37 | 878.3975 | -2.1301e-09 | 878.3975 | 1.2922e-08 | 878.3975 | 5.3963e-09 | -1.1495e-17 | 6.9733e-17 | 2.9104e-08
|  |  | hover descent duration | 100 | s | [12 empty] | 3 | 0.125 | 0.0035759 | 0.25 | -0.13043 | 0.1875 | -0.063289 | -0.00022632 | 0.0082547 | 0.125 | 38 | 878.3975 | -2.1301e-09 | 878.3975 | 5.3963e-09 | 878.3975 | 1.633e-09 | -3.4784e-18 | 8.8122e-18 | 1.4552e-08
[18 empty] | 4 | 0.125 | 0.0035759 | 0.1875 | -0.063289 | 0.15625 | -0.029777 | -0.00010648 | 0.0018846 | 0.0625 | 39 | 878.3975 | -2.1301e-09 | 878.3975 | 1.633e-09 | 878.3975 | -2.4852e-10 | 5.2937e-19 | -4.0583e-19 | 7.276e-09
[18 empty] | 5 | 0.125 | 0.0035759 | 0.15625 | -0.029777 | 0.14062 | -0.013073 | -4.675e-05 | 0.00038929 | 0.03125 | 40 | 878.3975 | -2.4852e-10 | 878.3975 | 1.633e-09 | 878.3975 | 6.9235e-10 | -1.7206e-19 | 1.1306e-18 | 3.638e-09
[18 empty] | 6 | 0.125 | 0.0035759 | 0.14062 | -0.013073 | 0.13281 | -0.0047411 | -1.6954e-05 | 6.1983e-05 | 0.015625
[18 empty] | 7 | 0.125 | 0.0035759 | 0.13281 | -0.0047411 | 0.12891 | -0.00058055 | -2.076e-06 | 2.7525e-06 | 0.0078125
[18 empty] | 8 | 0.125 | 0.0035759 | 0.12891 | -0.00058055 | 0.12695 | 0.0014982 | 5.3575e-06 | -8.6979e-07 | 0.0039062
[18 empty] | 9 | 0.12695 | 0.0014982 | 0.12891 | -0.00058055 | 0.12793 | 0.00045896 | 6.8761e-07 | -2.6645e-07 | 0.0019531
[18 empty] | 10 | 0.12793 | 0.00045896 | 0.12891 | -0.00058055 | 0.12842 | -6.0766e-05 | -2.7889e-08 | 3.5278e-08 | 0.00097656
[18 empty] | 11 | 0.12793 | 0.00045896 | 0.12842 | -6.0766e-05 | 0.12817 | 0.0001991 | 9.138e-08 | -1.2099e-08 | 0.00048828
[18 empty] | 12 | 0.12817 | 0.0001991 | 0.12842 | -6.0766e-05 | 0.1283 | 6.9171e-05 | 1.3772e-08 | -4.2032e-09 | 0.00024414
[18 empty] | 13 | 0.1283 | 6.9171e-05 | 0.12842 | -6.0766e-05 | 0.12836 | 4.2027e-06 | 2.9071e-10 | -2.5538e-10 | 0.00012207
[18 empty] | 14 | 0.12836 | 4.2027e-06 | 0.12842 | -6.0766e-05 | 0.12839 | -2.8282e-05 | -1.1886e-10 | 1.7186e-09 | 6.1035e-05
[18 empty] | 15 | 0.12836 | 4.2027e-06 | 0.12839 | -2.8282e-05 | 0.12837 | -1.2039e-05 | -5.0598e-11 | 3.4049e-10 | 3.0518e-05
[18 empty] | 16 | 0.12836 | 4.2027e-06 | 0.12837 | -1.2039e-05 | 0.12836 | -3.9183e-06 | -1.6468e-11 | 4.7174e-11 | 1.5259e-05
[18 empty] | 17 | 0.12836 | 4.2027e-06 | 0.12836 | -3.9183e-06 | 0.12836 | 1.4221e-07 | 5.9766e-13 | -5.5722e-13 | 7.6294e-06
[18 empty] | 18 | 0.12836 | 1.4221e-07 | 0.12836 | -3.9183e-06 | 0.12836 | -1.8881e-06 | -2.685e-13 | 7.398e-12 | 3.8147e-06
[18 empty] | 19 | 0.12836 | 1.4221e-07 | 0.12836 | -1.8881e-06 | 0.12836 | -8.7292e-07 | -1.2414e-13 | 1.6481e-12 | 1.9073e-06
[18 empty] | 20 | 0.12836 | 1.4221e-07 | 0.12836 | -8.7292e-07 | 0.12836 | -3.6536e-07 | -5.1957e-14 | 3.1893e-13 | 9.5367e-07
[18 empty] | 21 | 0.12836 | 1.4221e-07 | 0.12836 | -3.6536e-07 | 0.12836 | -1.1157e-07 | -1.5867e-14 | 4.0765e-14 | 4.7684e-07
[18 empty] | 22 | 0.12836 | 1.4221e-07 | 0.12836 | -1.1157e-07 | 0.12836 | 1.5317e-08 | 2.1782e-15 | -1.709e-15 | 2.3842e-07
[18 empty] | 23 | 0.12836 | 1.5317e-08 | 0.12836 | -1.1157e-07 | 0.12836 | -4.8129e-08 | -7.3718e-16 | 5.37e-15 | 1.1921e-07
[18 empty] | 24 | 0.12836 | 1.5317e-08 | 0.12836 | -4.8129e-08 | 0.12836 | -1.6406e-08 | -2.5129e-16 | 7.8962e-16 | 5.9605e-08
[18 empty] | 25 | 0.12836 | 1.5317e-08 | 0.12836 | -1.6406e-08 | 0.12836 | -5.4476e-10 | -8.3439e-18 | 8.9374e-18 | 2.9802e-08
[18 empty] | 26 | 0.12836 | 1.5317e-08 | 0.12836 | -5.4476e-10 | 0.12836 | 7.386e-09 | 1.1313e-16 | -4.0235e-18 | 1.4901e-08
[18 empty] | 27 | 0.12836 | 7.386e-09 | 0.12836 | -5.4476e-10 | 0.12836 | 3.4206e-09 | 2.5265e-17 | -1.8634e-18 | 7.4506e-09
[18 empty] | 28 | 0.12836 | 3.4206e-09 | 0.12836 | -5.4476e-10 | 0.12836 | 1.4379e-09 | 4.9186e-18 | -7.8332e-19 | 3.7253e-09
[18 empty] | 29 | 0.12836 | 1.4379e-09 | 0.12836 | -5.4476e-10 | 0.12836 | 4.4659e-10 | 6.4216e-19 | -2.4328e-19 | 1.8626e-09
[18 empty] | 30 | 0.12836 | 4.4659e-10 | 0.12836 | -5.4476e-10 | 0.12836 | -4.9085e-11 | -2.1921e-20 | 2.674e-20 | 9.3132e-10
Bisection method for solving RotorInflow lambda in descent
[18 empty] | Iter | a | f(a) | b | f(b) | c | f(c) | f(a)*f(c) | f(b)*f(c) | Error (b-a)
[18 empty] | 0 | 0 | 0.088295 | 1 | -0.95037 | 0.5 | -0.43805 | -0.038677 | 0.41631 | 1
[18 empty] | 1 | 0 | 0.088295 | 0.5 | -0.43805 | 0.25 | -0.17428 | -0.015388 | 0.076343 | 0.5
[18 empty] | 2 | 0 | 0.088295 | 0.25 | -0.17428 | 0.125 | -0.040879 | -0.0036094 | 0.0071243 | 0.25
[18 empty] | 3 | 0 | 0.088295 | 0.125 | -0.040879 | 0.0625 | 0.024655 | 0.0021769 | -0.0010078 | 0.125
[18 empty] | 4 | 0.0625 | 0.024655 | 0.125 | -0.040879 | 0.09375 | -0.0079247 | -0.00019538 | 0.00032395 | 0.0625
[18 empty] | 5 | 0.0625 | 0.024655 | 0.09375 | -0.0079247 | 0.078125 | 0.0084189 | 0.00020756 | -6.6717e-05 | 0.03125
[18 empty] | 6 | 0.078125 | 0.0084189 | 0.09375 | -0.0079247 | 0.085938 | 0.00025972 | 2.1865e-06 | -2.0582e-06 | 0.015625
[18 empty] | 7 | 0.085938 | 0.00025972 | 0.09375 | -0.0079247 | 0.089844 | -0.0038294 | -9.9457e-07 | 3.0347e-05 | 0.0078125
[18 empty] | 8 | 0.085938 | 0.00025972 | 0.089844 | -0.0038294 | 0.087891 | -0.0017841 | -4.6336e-07 | 6.8321e-06 | 0.0039062
[18 empty] | 9 | 0.085938 | 0.00025972 | 0.087891 | -0.0017841 | 0.086914 | -0.00076199 | -1.979e-07 | 1.3595e-06 | 0.0019531
[18 empty] | 10 | 0.085938 | 0.00025972 | 0.086914 | -0.00076199 | 0.086426 | -0.00025109 | -6.5212e-08 | 1.9133e-07 | 0.00097656
[18 empty] | 11 | 0.085938 | 0.00025972 | 0.086426 | -0.00025109 | 0.086182 | 4.3269e-06 | 1.1238e-09 | -1.0864e-09 | 0.00048828
[18 empty] | 12 | 0.086182 | 4.3269e-06 | 0.086426 | -0.00025109 | 0.086304 | -0.00012338 | -5.3384e-10 | 3.0979e-08 | 0.00024414
[18 empty] | 13 | 0.086182 | 4.3269e-06 | 0.086304 | -0.00012338 | 0.086243 | -5.9524e-05 | -2.5756e-10 | 7.344e-09 | 0.00012207
[18 empty] | 14 | 0.086182 | 4.3269e-06 | 0.086243 | -5.9524e-05 | 0.086212 | -2.7599e-05 | -1.1942e-10 | 1.6428e-09 | 6.1035e-05
[18 empty] | 15 | 0.086182 | 4.3269e-06 | 0.086212 | -2.7599e-05 | 0.086197 | -1.1636e-05 | -5.0347e-11 | 3.2113e-10 | 3.0518e-05
[18 empty] | 16 | 0.086182 | 4.3269e-06 | 0.086197 | -1.1636e-05 | 0.086189 | -3.6544e-06 | -1.5812e-11 | 4.2522e-11 | 1.5259e-05
[18 empty] | 17 | 0.086182 | 4.3269e-06 | 0.086189 | -3.6544e-06 | 0.086185 | 3.3626e-07 | 1.455e-12 | -1.2288e-12 | 7.6294e-06
[18 empty] | 18 | 0.086185 | 3.3626e-07 | 0.086189 | -3.6544e-06 | 0.086187 | -1.6591e-06 | -5.5788e-13 | 6.0629e-12 | 3.8147e-06
[18 empty] | 19 | 0.086185 | 3.3626e-07 | 0.086187 | -1.6591e-06 | 0.086186 | -6.6141e-07 | -2.2241e-13 | 1.0973e-12 | 1.9073e-06
[18 empty] | 20 | 0.086185 | 3.3626e-07 | 0.086186 | -6.6141e-07 | 0.086186 | -1.6257e-07 | -5.4667e-14 | 1.0753e-13 | 9.5367e-07
[18 empty] | 21 | 0.086185 | 3.3626e-07 | 0.086186 | -1.6257e-07 | 0.086186 | 8.6845e-08 | 2.9203e-14 | -1.4119e-14 | 4.7684e-07
[18 empty] | 22 | 0.086186 | 8.6845e-08 | 0.086186 | -1.6257e-07 | 0.086186 | -3.7863e-08 | -3.2882e-15 | 6.1555e-15 | 2.3842e-07
[18 empty] | 23 | 0.086186 | 8.6845e-08 | 0.086186 | -3.7863e-08 | 0.086186 | 2.4491e-08 | 2.1269e-15 | -9.2731e-16 | 1.1921e-07
[18 empty] | 24 | 0.086186 | 2.4491e-08 | 0.086186 | -3.7863e-08 | 0.086186 | -6.6861e-09 | -1.6375e-16 | 2.5316e-16 | 5.9605e-08
[18 empty] | 25 | 0.086186 | 2.4491e-08 | 0.086186 | -6.6861e-09 | 0.086186 | 8.9024e-09 | 2.1803e-16 | -5.9523e-17 | 2.9802e-08
[18 empty] | 26 | 0.086186 | 8.9024e-09 | 0.086186 | -6.6861e-09 | 0.086186 | 1.1082e-09 | 9.8652e-18 | -7.4092e-18 | 1.4901e-08
[18 empty] | 27 | 0.086186 | 1.1082e-09 | 0.086186 | -6.6861e-09 | 0.086186 | -2.789e-09 | -3.0906e-18 | 1.8647e-17 | 7.4506e-09
[18 empty] | 28 | 0.086186 | 1.1082e-09 | 0.086186 | -2.789e-09 | 0.086186 | -8.4042e-10 | -9.3131e-19 | 2.3439e-18 | 3.7253e-09
[18 empty] | 29 | 0.086186 | 1.1082e-09 | 0.086186 | -8.4042e-10 | 0.086186 | 1.3387e-10 | 1.4835e-19 | -1.125e-19 | 1.8626e-09
[18 empty] | 30 | 0.086186 | 1.3387e-10 | 0.086186 | -8.4042e-10 | 0.086186 | -3.5327e-10 | -4.7292e-20 | 2.969e-19 | 9.3132e-10

## lift+cruise
!!! Press F9 to recalculate !!!
[18 empty] | Bisection method for solving RotorInflow lambda in cruise | [9 empty] | Bisection method for solving W_total
eVTOL general parameters |  |  | Hover climb segment |  |  | Power maximum for design |  |  | Aerodynamics in climb |  |  | Aerodynamics in cruise |  |  | Aerodynamics in descent |  |  | Iter | a | f(a) | b | f(b) | c | f(c) | f(a)*f(c) | f(b)*f(c) | Error (b-a) | Iter | a | f(a) | b | f(b) | c | f(c) | f(a)*f(c) | f(b)*f(c) | Error (b-a)
evtol_config | lift+cruise |  | hover_climb_speed | 2.54 | m/s | p_max_liftrotor | 120.0678 | kW | lift | 8345.5923 | N | lift | 8360.0753 | N | lift | 8354.8643 | N | 0 | 0 | 0.66497 | 1 | -0.57866 | 0.5 | -0.069589 | -0.046274 | 0.040268 | 1 | 0 |  | -7.6631e-10 |  | -7.6631e-10 |  | -7.6631e-10
N_lift_rotor | 4 |  | hover_climb_distance | 152.4 | m | p_max_liftrotor_each | 30.0169 | kW | dyn_pressure | 1141.485 | N/m^2 | dyn_pressure | 1141.485 | N/m^2 | dyn_pressure | 1141.485 | N/m^2 | 1 | 0 | 0.66497 | 0.5 | -0.069589 | 0.25 | 0.19832 | 0.13187 | -0.013801 | 0.5 | 1 | 500 | -222.1525 | 2500 | 833.9379 | 1500 | 374.1499 | -83118.3476 | 312017.7987 | 2000
N_propeller | 1 |  | power_hover_climb | 120.0678 | kW | p_max_prop | 51.3901 | kW | f | 0.22638 | m^2 | f | 0.22638 | m^2 | f | 0.22638 | m^2 | 2 | 0.25 | 0.19832 | 0.5 | -0.069589 | 0.375 | 0.061424 | 0.012181 | -0.0042744 | 0.25 | 2 | 500 | -222.1525 | 1500 | 374.1499 | 1000 | 89.6459 | -19915.0641 | 33541.0102 | 1000
rotor_lift_solidity | 0.13 |  | thrust_each | 2090.0188 | N | p_max_prop_each | 51.3901 | kW | CD0 | 0.018555 |  | CD0 | 0.018555 |  | CD0 | 0.018555 |  | 3 | 0.375 | 0.061424 | 0.5 | -0.069589 | 0.4375 | -0.0045075 | -0.00027687 | 0.00031367 | 0.125 | 3 | 500 | -222.1525 | 1000 | 89.6459 | 750 | -63.5825 | 14125.0169 | -5699.9128 | 500
propeller_solidity | 0.13 |  | hover climb duration | 60 | s |  |  |  | Parasite_drag | 258.4058 | N | Parasite_drag | 258.4058 | N | Parasite_drag | 258.4058 | N | 4 | 0.375 | 0.061424 | 0.4375 | -0.0045075 | 0.40625 | 0.028328 | 0.00174 | -0.00012769 | 0.0625 | 4 | 750 | -63.5825 | 1000 | 89.6459 | 875 | 13.8278 | -879.2043 | 1239.6028 | 250
hover_FM | 0.75 | [7 empty] | Oswald_e | 0.86912 |  | Oswald_e | 0.86912 |  | Oswald_e | 0.86912 |  | 5 | 0.40625 | 0.028328 | 0.4375 | -0.0045075 | 0.42188 | 0.011881 | 0.00033656 | -5.3554e-05 | 0.03125 | 5 | 750 | -63.5825 | 875 | 13.8278 | 812.5 | -24.6905 | 1569.8873 | -341.4152 | 125
|  |  | Climb segment |  |  | Energy and time |  |  | CL | 0.59928 |  | CL_cruise | 0.60032 |  | CL | 0.59994 |  | 6 | 0.42188 | 0.011881 | 0.4375 | -0.0045075 | 0.42969 | 0.0036799 | 4.3721e-05 | -1.6587e-05 | 0.015625 | 6 | 812.5 | -24.6905 | 875 | 13.8278 | 843.75 | -5.383 | 132.9097 | -74.4351 | 62.5
Battery parameters |  |  | speed | 43.17 | m/s | energy_consumption | 10.0821 | kWh | CD | 0.040477 |  | CD_cruise | 0.040553 |  | CD | 0.040526 |  | 7 | 0.42969 | 0.0036799 | 0.4375 | -0.0045075 | 0.43359 | -0.00041546 | -1.5289e-06 | 1.8727e-06 | 0.0078125 | 7 | 843.75 | -5.383 | 875 | 13.8278 | 859.375 | 4.2347 | -22.7953 | 58.5559 | 31.25
battery_rho | 250 | Wh/kg | speed_Y | 2.54 | m/s | flight_time | 14.2543 | mins | Total drag | 563.689 | N | Total_drag | 564.7495 | N | Total drag | 564.3678 | N | 8 | 0.42969 | 0.0036799 | 0.43359 | -0.00041546 | 0.43164 | 0.0016318 | 6.0049e-06 | -6.7795e-07 | 0.0039062 | 8 | 843.75 | -5.383 | 859.375 | 4.2347 | 851.5625 | -0.57113 | 3.0744 | -2.4185 | 15.625
battery_eff | 0.85 |  | distance_Y | 304.8 | m |  |  |  | L/D | 14.8053 |  | L/D | 14.8032 |  | L/D | 14.8039 |  | 9 | 0.43164 | 0.0016318 | 0.43359 | -0.00041546 | 0.43262 | 0.00060807 | 9.9225e-07 | -2.5263e-07 | 0.0019531 | 9 | 851.5625 | -0.57113 | 859.375 | 4.2347 | 855.4688 | 1.8325 | -1.0466 | 7.7601 | 7.8125
battery_max_discharge | 0.8 |  | speed_X | 43.0952 | m/s | [12 empty] | 10 | 0.43262 | 0.00060807 | 0.43359 | -0.00041546 | 0.43311 | 9.6276e-05 | 5.8542e-08 | -3.9999e-08 | 0.00097656 | 10 | 851.5625 | -0.57113 | 855.4688 | 1.8325 | 853.5156 | 0.63089 | -0.36032 | 1.1561 | 3.9062
|  |  | distance_X | 5171.4254 | m | Weights modeling |  |  | Propeller performance in climb |  |  | Propeller performance in cruise |  |  | Propeller performance in descent |  |  | 11 | 0.43311 | 9.6276e-05 | 0.43359 | -0.00041546 | 0.43335 | -0.0001596 | -1.5366e-08 | 6.6307e-08 | 0.00048828 | 11 | 851.5625 | -0.57113 | 853.5156 | 0.63089 | 852.5391 | 0.029928 | -0.017093 | 0.018882 | 1.9531
Design parameters |  |  | flight_path_gamma | 3.3731 | deg | W_takeoff | 852.4904 | kg | alpha | 85 | deg | alpha | 85 | deg | alpha | 85 | deg | 12 | 0.43311 | 9.6276e-05 | 0.43335 | -0.0001596 | 0.43323 | -3.1663e-05 | -3.0484e-09 | 5.0534e-09 | 0.00024414 | 12 | 851.5625 | -0.57113 | 852.5391 | 0.029928 | 852.0508 | -0.27059 | 0.15454 | -0.0080983 | 0.97656
W_total_takeoff | 852.4904 | kg | power_propeller | 51.3901 | kW | W_battery | 59.3063 | kg | thrust_each | 1055.5721 | N | thrust_each | 564.7495 | N | thrust_each | 269.2379 | N | 13 | 0.43311 | 9.6276e-05 | 0.43323 | -3.1663e-05 | 0.43317 | 3.2306e-05 | 3.1103e-09 | -1.0229e-09 | 0.00012207 | 13 | 852.0508 | -0.27059 | 852.5391 | 0.029928 | 852.2949 | -0.12033 | 0.032559 | -0.0036012 | 0.48828
r_lift_rotor | 1.75 | m | power_climb | 51.3901 | kW | W_rotors | 48.4856 | kg | omega | 121.3082 | rad/s | omega | 121.3082 | rad/s | omega | 121.3082 | rad/s | 14 | 0.43317 | 3.2306e-05 | 0.43323 | -3.1663e-05 | 0.4332 | 3.2141e-07 | 1.0384e-11 | -1.0177e-11 | 6.1035e-05 | 14 | 852.2949 | -0.12033 | 852.5391 | 0.029928 | 852.417 | -0.045199 | 0.0054386 | -0.0013527 | 0.24414
r_propeller | 0.86 | m | climb duration | 120 | s | W_motors | 36.6577 | kg | mu | 0.036065 |  | mu | 0.036065 |  | mu | 0.036065 |  | 15 | 0.4332 | 3.2141e-07 | 0.43323 | -3.1663e-05 | 0.43321 | -1.5671e-05 | -5.0368e-12 | 4.9619e-10 | 3.0518e-05 | 15 | 852.417 | -0.045199 | 852.5391 | 0.029928 | 852.478 | -0.007635 | 0.00034509 | -0.0002285 | 0.12207
cruise_speed | 43.17 | m/s |  |  |  | W_controllers | 20.743 | kg | Ct | 0.034074 |  | Ct | 0.01823 |  | Ct | 0.0086911 |  | 16 | 0.4332 | 3.2141e-07 | 0.43321 | -1.5671e-05 | 0.4332 | -7.6747e-06 | -2.4667e-12 | 1.2027e-10 | 1.5259e-05 | 16 | 852.478 | -0.007635 | 852.5391 | 0.029928 | 852.5085 | 0.011147 | -8.5105e-05 | 0.0003336 | 0.061035
wing_area | 12.2 | m^2 | Cruise segment |  |  | W_fuselage | 157.5013 | kg | Cd0 | 0.012 |  | Cd0 | 0.012 |  | Cd0 | 0.012 |  | 17 | 0.4332 | 3.2141e-07 | 0.4332 | -7.6747e-06 | 0.4332 | -3.6767e-06 | -1.1817e-12 | 2.8217e-11 | 7.6294e-06 | 17 | 852.478 | -0.007635 | 852.5085 | 0.011147 | 852.4933 | 0.0017559 | -1.3406e-05 | 1.9573e-05 | 0.030518
wing_AR | 6 |  | power_each_motor | 26.4342 | kW | W_landing_gear | 11.0955 | kg | Profile_power | 634.0186 | W | Profile_power | 634.0186 | W | Profile_power | 634.0186 | W | 18 | 0.4332 | 3.2141e-07 | 0.4332 | -3.6767e-06 | 0.4332 | -1.6776e-06 | -5.3921e-13 | 6.1681e-12 | 3.8147e-06 | 18 | 852.478 | -0.007635 | 852.4933 | 0.0017559 | 852.4857 | -0.0029395 | 2.2443e-05 | -5.1615e-06 | 0.015259
Rotor¦J | 1.3 |  | power_cruise | 26.4342 | kW | W_wing | 65.0792 | kg | lambda | 0.44997 |  | lambda | 0.4332 |  | lambda | 0.42248 |  | 19 | 0.4332 | 3.2141e-07 | 0.4332 | -1.6776e-06 | 0.4332 | -6.7811e-07 | -2.1795e-13 | 1.1376e-12 | 1.9073e-06 | 19 | 852.4857 | -0.0029395 | 852.4933 | 0.0017559 | 852.4895 | -0.0005918 | 1.7396e-06 | -1.0391e-06 | 0.0076294
|  |  | cruise duration | 375.2596 | s | W_htail | 8.8996 | kg | v_induced | 3.9374 | m/s | v_induced | 2.1876 | m/s | v_induced | 1.0692 | m/s | 20 | 0.4332 | 3.2141e-07 | 0.4332 | -6.7811e-07 | 0.4332 | -1.7835e-07 | -5.7323e-14 | 1.2094e-13 | 9.5367e-07 | 20 | 852.4895 | -0.0005918 | 852.4933 | 0.0017559 | 852.4914 | 0.00058207 | -3.4447e-07 | 1.0221e-06 | 0.0038147
Mission requirements | [5 empty] | W_vtail | 4.9045 | kg | kappa_raw | 1.2892 |  | kappa_raw | 1.2206 |  | kappa_raw | 0.99092 |  | 21 | 0.4332 | 3.2141e-07 | 0.4332 | -1.7835e-07 | 0.4332 | 7.1531e-08 | 2.2991e-14 | -1.2757e-14 | 4.7684e-07 | 21 | 852.4895 | -0.0005918 | 852.4914 | 0.00058207 | 852.4904 | -4.9361e-06 | 2.9212e-09 | -2.8731e-09 | 0.0019073
payload_weight | 400 | kg | Descent segment |  |  | W_avionics | 18.2774 | kg | kappa_min | 1.15 |  | kappa_min | 1.15 |  | kappa_min | 1.15 |  | 22 | 0.4332 | 7.1531e-08 | 0.4332 | -1.7835e-07 | 0.4332 | -5.3409e-08 | -3.8204e-15 | 9.5254e-15 | 2.3842e-07 | 22 | 852.4904 | -4.9361e-06 | 852.4914 | 0.00058207 | 852.4909 | 0.00028859 | -1.4245e-09 | 1.6798e-07 | 0.00095367
flight_range | 30000 | m | speed | 43.17 | m/s | W_flight_control | 5.3711 | kg | kappa | 1.2897 |  | kappa | 1.2244 |  | kappa | 1.1503 |  | 23 | 0.4332 | 7.1531e-08 | 0.4332 | -5.3409e-08 | 0.4332 | 9.0609e-09 | 6.4814e-16 | -4.8394e-16 | 1.1921e-07 | 23 | 852.4904 | -4.9361e-06 | 852.4909 | 0.00028859 | 852.4907 | 0.00014187 | -7.003e-10 | 4.0943e-08 | 0.00047684
|  |  | speed_Y | 1.524 | m/s | W_anti_icing | 5.4559 | kg | [9 empty] | 24 | 0.4332 | 9.0609e-09 | 0.4332 | -5.3409e-08 | 0.4332 | -2.2174e-08 | -2.0092e-16 | 1.1843e-15 | 5.9605e-08 | 24 | 852.4904 | -4.9361e-06 | 852.4907 | 0.00014187 | 852.4905 | 6.8473e-05 | -3.3799e-10 | 9.7144e-09 | 0.00023842
Constants |  |  | distance_Y | 304.8 | m | W_furnishings | 10.7134 | kg | [9 empty] | 25 | 0.4332 | 9.0609e-09 | 0.4332 | -2.2174e-08 | 0.4332 | -6.5566e-09 | -5.9409e-17 | 1.4539e-16 | 2.9802e-08 | 25 | 852.4904 | -4.9361e-06 | 852.4905 | 6.8473e-05 | 852.4905 | 3.1768e-05 | -1.5681e-10 | 2.1753e-09 | 0.00011921
rho_air | 1.225 | kg/m^3 | speed_X | 43.1431 | m/s | W_residual | -7.6631e-10 | kg | [9 empty] | 26 | 0.4332 | 9.0609e-09 | 0.4332 | -6.5566e-09 | 0.4332 | 1.2522e-09 | 1.1346e-17 | -8.21e-18 | 1.4901e-08 | 26 | 852.4904 | -4.9361e-06 | 852.4905 | 3.1768e-05 | 852.4905 | 1.3466e-05 | -6.647e-11 | 4.2779e-10 | 5.9605e-05
gravitational_accel | 9.8066 | m/s^2 | distance_X | 8628.6183 | m | Acceptable? | TRUE | [10 empty] | 27 | 0.4332 | 1.2522e-09 | 0.4332 | -6.5566e-09 | 0.4332 | -2.6522e-09 | -3.321e-18 | 1.7389e-17 | 7.4506e-09 | 27 | 852.4904 | -4.9361e-06 | 852.4905 | 1.3466e-05 | 852.4904 | 4.2406e-06 | -2.0932e-11 | 5.7104e-11 | 2.9802e-05
AoA | 5 | deg | flight_path_gamma | 2.0231 | deg | [12 empty] | 28 | 0.4332 | 1.2522e-09 | 0.4332 | -2.6522e-09 | 0.4332 | -7e-10 | -8.7653e-19 | 1.8565e-18 | 3.7253e-09 | 28 | 852.4904 | -4.9361e-06 | 852.4904 | 4.2406e-06 | 852.4904 | -3.0279e-07 | 1.4946e-12 | -1.284e-12 | 1.4901e-05
technology_factor | 0.8 |  | power_propeller | 12.5439 | kW | Weight percentages | [11 empty] | 29 | 0.4332 | 1.2522e-09 | 0.4332 | -7e-10 | 0.4332 | 2.7609e-10 | 3.4572e-19 | -1.9326e-19 | 1.8626e-09 | 29 | 852.4904 | -3.0279e-07 | 852.4904 | 4.2406e-06 | 852.4904 | 2.0139e-06 | -6.0979e-13 | 8.54e-12 | 7.4506e-06
|  |  | power_descent | 12.5439 | kW | W_payload | 46.92 | % | [9 empty] | 30 | 0.4332 | 2.7609e-10 | 0.4332 | -7e-10 | 0.4332 | -2.1195e-10 | -5.8519e-20 | 1.4837e-19 | 9.3132e-10 | 30 | 852.4904 | -3.0279e-07 | 852.4904 | 2.0139e-06 | 852.4904 | 8.5554e-07 | -2.5905e-13 | 1.723e-12 | 3.7253e-06
Softmax |  |  | descent duration | 200 | s | W_battery | 6.96 | % | [19 empty] | 31 | 852.4904 | -3.0279e-07 | 852.4904 | 8.5554e-07 | 852.4904 | 2.7637e-07 | -8.3684e-14 | 2.3645e-13 | 1.8626e-06
rho | 30 |  |  |  |  | W_propulsion | 12.42 | % | [19 empty] | 32 | 852.4904 | -3.0279e-07 | 852.4904 | 2.7637e-07 | 852.4904 | -1.3209e-08 | 3.9997e-15 | -3.6507e-15 | 9.3132e-07
|  |  | Hover descent segment |  |  | W_structure | 29.03 | % | [9 empty] | Bisection method for solving RotorInflow lambda in climb | [9 empty] | 33 | 852.4904 | -1.3209e-08 | 852.4904 | 2.7637e-07 | 852.4904 | 1.3158e-07 | -1.7381e-15 | 3.6366e-14 | 4.6566e-07
Rotor parameters |  |  | hover_descent_speed | 1.524 | m/s | W_equipment | 4.67 | % | [9 empty] | Iter | a | f(a) | b | f(b) | c | f(c) | f(a)*f(c) | f(b)*f(c) | Error (b-a) | 34 | 852.4904 | -1.3209e-08 | 852.4904 | 1.3158e-07 | 852.4904 | 5.9187e-08 | -7.8182e-16 | 7.7879e-15 | 2.3283e-07
N_blade_lift_rotor | 3 |  | hover_descent_distance | 152.4 | m | Total | 100 | % | [9 empty] | 0 | 0 | 0.88463 | 1 | -0.57075 | 0.5 | -0.053786 | -0.04758 | 0.030698 | 1 | 35 | 852.4904 | -1.3209e-08 | 852.4904 | 5.9187e-08 | 852.4904 | 2.2988e-08 | -3.0366e-16 | 1.3606e-15 | 1.1642e-07
N_blade_propeller | 4 |  | power_hover_descent | 104.961 | kW | [12 empty] | 1 | 0 | 0.88463 | 0.5 | -0.053786 | 0.25 | 0.22968 | 0.20318 | -0.012353 | 0.5 | 36 | 852.4904 | -1.3209e-08 | 852.4904 | 2.2988e-08 | 852.4904 | 4.8896e-09 | -6.4588e-17 | 1.124e-16 | 5.8208e-08
k_prop | 0.144 |  | thrust_each | 2090.0188 | N | [12 empty] | 2 | 0.25 | 0.22968 | 0.5 | -0.053786 | 0.375 | 0.082452 | 0.018937 | -0.0044347 | 0.25 | 37 | 852.4904 | -1.3209e-08 | 852.4904 | 4.8896e-09 | 852.4904 | -4.1599e-09 | 5.495e-17 | -2.034e-17 | 2.9104e-08
|  |  | hover descent duration | 100 | s | [12 empty] | 3 | 0.375 | 0.082452 | 0.5 | -0.053786 | 0.4375 | 0.013539 | 0.0011163 | -0.00072819 | 0.125 | 38 | 852.4904 | -4.1599e-09 | 852.4904 | 4.8896e-09 | 852.4904 | 3.6488e-10 | -1.5179e-18 | 1.7841e-18 | 1.4552e-08
Fuselage parameters | [17 empty] | 4 | 0.4375 | 0.013539 | 0.5 | -0.053786 | 0.46875 | -0.020283 | -0.0002746 | 0.0010909 | 0.0625 | 39 | 852.4904 | -4.1599e-09 | 852.4904 | 3.6488e-10 | 852.4904 | -1.8975e-09 | 7.8936e-18 | -6.9237e-19 | 7.276e-09
n_pax | 4 |  |  | 1 | [13 empty] | 5 | 0.4375 | 0.013539 | 0.46875 | -0.020283 | 0.45312 | -0.003416 | -4.6248e-05 | 6.9287e-05 | 0.03125 | 40 | 852.4904 | -1.8975e-09 | 852.4904 | 3.6488e-10 | 852.4904 | -7.6631e-10 | 1.4541e-18 | -2.7961e-19 | 3.638e-09
l_fuse | 9 | m |  | 1 | [13 empty] | 6 | 0.4375 | 0.013539 | 0.45312 | -0.003416 | 0.44531 | 0.0050498 | 6.8368e-05 | -1.725e-05 | 0.015625
d_max | 1.8 | m |  | 50 | [13 empty] | 7 | 0.44531 | 0.0050498 | 0.45312 | -0.003416 | 0.44922 | 0.00081408 | 4.1109e-06 | -2.7809e-06 | 0.0078125
|  |  |  | 8 | [13 empty] | 8 | 0.44922 | 0.00081408 | 0.45312 | -0.003416 | 0.45117 | -0.0013017 | -1.0597e-06 | 4.4465e-06 | 0.0039062
Landing gear parameters |  |  |  | 10 | [13 empty] | 9 | 0.44922 | 0.00081408 | 0.45117 | -0.0013017 | 0.4502 | -0.00024397 | -1.9861e-07 | 3.1756e-07 | 0.0019531
l_sm | 0.3 | m |  | 1 | [13 empty] | 10 | 0.44922 | 0.00081408 | 0.4502 | -0.00024397 | 0.44971 | 0.00028501 | 2.3202e-07 | -6.9533e-08 | 0.00097656
n_ult | 5.7 | [16 empty] | 11 | 0.44971 | 0.00028501 | 0.4502 | -0.00024397 | 0.44995 | 2.051e-05 | 5.8457e-09 | -5.0039e-09 | 0.00048828
[18 empty] | 12 | 0.44995 | 2.051e-05 | 0.4502 | -0.00024397 | 0.45007 | -0.00011173 | -2.2917e-09 | 2.7259e-08 | 0.00024414
Wing parameters | [17 empty] | 13 | 0.44995 | 2.051e-05 | 0.45007 | -0.00011173 | 0.45001 | -4.5611e-05 | -9.3551e-10 | 5.0962e-09 | 0.00012207
n_ult | 3 | [16 empty] | 14 | 0.44995 | 2.051e-05 | 0.45001 | -4.5611e-05 | 0.44998 | -1.2551e-05 | -2.5742e-10 | 5.7244e-10 | 6.1035e-05
[18 empty] | 15 | 0.44995 | 2.051e-05 | 0.44998 | -1.2551e-05 | 0.44997 | 3.9799e-06 | 8.163e-11 | -4.995e-11 | 3.0518e-05
Horizontal tail parameters | [17 empty] | 16 | 0.44997 | 3.9799e-06 | 0.44998 | -1.2551e-05 | 0.44997 | -4.2853e-06 | -1.7055e-11 | 5.3783e-11 | 1.5259e-05
htail_AR | 2 | [16 empty] | 17 | 0.44997 | 3.9799e-06 | 0.44997 | -4.2853e-06 | 0.44997 | -1.5268e-07 | -6.0767e-13 | 6.543e-13 | 7.6294e-06
htail_S | 2 | m^2 | [15 empty] | 18 | 0.44997 | 3.9799e-06 | 0.44997 | -1.5268e-07 | 0.44997 | 1.9136e-06 | 7.6161e-12 | -2.9218e-13 | 3.8147e-06
t_rh | 0.1875 | m | [15 empty] | 19 | 0.44997 | 1.9136e-06 | 0.44997 | -1.5268e-07 | 0.44997 | 8.8047e-07 | 1.6849e-12 | -1.3443e-13 | 1.9073e-06
[18 empty] | 20 | 0.44997 | 8.8047e-07 | 0.44997 | -1.5268e-07 | 0.44997 | 3.6389e-07 | 3.204e-13 | -5.5561e-14 | 9.5367e-07
Vertical tail parameters | [17 empty] | 21 | 0.44997 | 3.6389e-07 | 0.44997 | -1.5268e-07 | 0.44997 | 1.056e-07 | 3.8429e-14 | -1.6124e-14 | 4.7684e-07
vtail_AR | 1.2 | [16 empty] | 22 | 0.44997 | 1.056e-07 | 0.44997 | -1.5268e-07 | 0.44997 | -2.354e-08 | -2.4859e-15 | 3.5941e-15 | 2.3842e-07
vtail_S | 2.5 | m^2 | [15 empty] | 23 | 0.44997 | 1.056e-07 | 0.44997 | -2.354e-08 | 0.44997 | 4.1032e-08 | 4.3332e-15 | -9.6589e-16 | 1.1921e-07
t_rv | 0.3504 | m | [15 empty] | 24 | 0.44997 | 4.1032e-08 | 0.44997 | -2.354e-08 | 0.44997 | 8.7463e-09 | 3.5888e-16 | -2.0589e-16 | 5.9605e-08
quarter_chord_sweep | 35 | deg | [15 empty] | 25 | 0.44997 | 8.7463e-09 | 0.44997 | -2.354e-08 | 0.44997 | -7.3967e-09 | -6.4694e-17 | 1.7412e-16 | 2.9802e-08
[18 empty] | 26 | 0.44997 | 8.7463e-09 | 0.44997 | -7.3967e-09 | 0.44997 | 6.7479e-10 | 5.9019e-18 | -4.9912e-18 | 1.4901e-08
[18 empty] | 27 | 0.44997 | 6.7479e-10 | 0.44997 | -7.3967e-09 | 0.44997 | -3.361e-09 | -2.2679e-18 | 2.486e-17 | 7.4506e-09
[18 empty] | 28 | 0.44997 | 6.7479e-10 | 0.44997 | -3.361e-09 | 0.44997 | -1.3431e-09 | -9.063e-19 | 4.5141e-18 | 3.7253e-09
[18 empty] | 29 | 0.44997 | 6.7479e-10 | 0.44997 | -1.3431e-09 | 0.44997 | -3.3415e-10 | -2.2548e-19 | 4.488e-19 | 1.8626e-09
[18 empty] | 30 | 0.44997 | 6.7479e-10 | 0.44997 | -3.3415e-10 | 0.44997 | 1.7032e-10 | 1.1493e-19 | -5.6912e-20 | 9.3132e-10
Bisection method for solving RotorInflow lambda in descent
[18 empty] | Iter | a | f(a) | b | f(b) | c | f(c) | f(a)*f(c) | f(b)*f(c) | Error (b-a)
[18 empty] | 0 | 0 | 0.53272 | 1 | -0.58343 | 0.5 | -0.079103 | -0.04214 | 0.046151 | 1
[18 empty] | 1 | 0 | 0.53272 | 0.5 | -0.079103 | 0.25 | 0.17943 | 0.095587 | -0.014194 | 0.5
[18 empty] | 2 | 0.25 | 0.17943 | 0.5 | -0.079103 | 0.375 | 0.048763 | 0.0087497 | -0.0038573 | 0.25
[18 empty] | 3 | 0.375 | 0.048763 | 0.5 | -0.079103 | 0.4375 | -0.015373 | -0.00074962 | 0.001216 | 0.125
[18 empty] | 4 | 0.375 | 0.048763 | 0.4375 | -0.015373 | 0.40625 | 0.016633 | 0.00081108 | -0.00025569 | 0.0625
[18 empty] | 5 | 0.40625 | 0.016633 | 0.4375 | -0.015373 | 0.42188 | 0.00061637 | 1.0252e-05 | -9.4753e-06 | 0.03125
[18 empty] | 6 | 0.42188 | 0.00061637 | 0.4375 | -0.015373 | 0.42969 | -0.0073814 | -4.5497e-06 | 0.00011347 | 0.015625
[18 empty] | 7 | 0.42188 | 0.00061637 | 0.42969 | -0.0073814 | 0.42578 | -0.0033834 | -2.0854e-06 | 2.4974e-05 | 0.0078125
[18 empty] | 8 | 0.42188 | 0.00061637 | 0.42578 | -0.0033834 | 0.42383 | -0.0013837 | -8.5288e-07 | 4.6816e-06 | 0.0039062
[18 empty] | 9 | 0.42188 | 0.00061637 | 0.42383 | -0.0013837 | 0.42285 | -0.00038372 | -2.3652e-07 | 5.3096e-07 | 0.0019531
[18 empty] | 10 | 0.42188 | 0.00061637 | 0.42285 | -0.00038372 | 0.42236 | 0.00011631 | 7.1691e-08 | -4.4631e-08 | 0.00097656
[18 empty] | 11 | 0.42236 | 0.00011631 | 0.42285 | -0.00038372 | 0.42261 | -0.00013371 | -1.5552e-08 | 5.1307e-08 | 0.00048828
[18 empty] | 12 | 0.42236 | 0.00011631 | 0.42261 | -0.00013371 | 0.42249 | -8.6999e-06 | -1.0119e-09 | 1.1633e-09 | 0.00024414
[18 empty] | 13 | 0.42236 | 0.00011631 | 0.42249 | -8.6999e-06 | 0.42242 | 5.3805e-05 | 6.2581e-09 | -4.681e-10 | 0.00012207
[18 empty] | 14 | 0.42242 | 5.3805e-05 | 0.42249 | -8.6999e-06 | 0.42245 | 2.2553e-05 | 1.2135e-09 | -1.9621e-10 | 6.1035e-05
[18 empty] | 15 | 0.42245 | 2.2553e-05 | 0.42249 | -8.6999e-06 | 0.42247 | 6.9263e-06 | 1.5621e-10 | -6.0259e-11 | 3.0518e-05
[18 empty] | 16 | 0.42247 | 6.9263e-06 | 0.42249 | -8.6999e-06 | 0.42248 | -8.8681e-07 | -6.1423e-12 | 7.7152e-12 | 1.5259e-05
[18 empty] | 17 | 0.42247 | 6.9263e-06 | 0.42248 | -8.8681e-07 | 0.42247 | 3.0198e-06 | 2.0916e-11 | -2.6779e-12 | 7.6294e-06
[18 empty] | 18 | 0.42247 | 3.0198e-06 | 0.42248 | -8.8681e-07 | 0.42248 | 1.0665e-06 | 3.2205e-12 | -9.4576e-13 | 3.8147e-06
[18 empty] | 19 | 0.42248 | 1.0665e-06 | 0.42248 | -8.8681e-07 | 0.42248 | 8.9835e-08 | 9.5807e-14 | -7.9666e-14 | 1.9073e-06
[18 empty] | 20 | 0.42248 | 8.9835e-08 | 0.42248 | -8.8681e-07 | 0.42248 | -3.9849e-07 | -3.5798e-14 | 3.5338e-13 | 9.5367e-07
[18 empty] | 21 | 0.42248 | 8.9835e-08 | 0.42248 | -3.9849e-07 | 0.42248 | -1.5433e-07 | -1.3864e-14 | 6.1496e-14 | 4.7684e-07
[18 empty] | 22 | 0.42248 | 8.9835e-08 | 0.42248 | -1.5433e-07 | 0.42248 | -3.2245e-08 | -2.8967e-15 | 4.9762e-15 | 2.3842e-07
[18 empty] | 23 | 0.42248 | 8.9835e-08 | 0.42248 | -3.2245e-08 | 0.42248 | 2.8795e-08 | 2.5868e-15 | -9.285e-16 | 1.1921e-07
[18 empty] | 24 | 0.42248 | 2.8795e-08 | 0.42248 | -3.2245e-08 | 0.42248 | -1.7249e-09 | -4.9668e-17 | 5.5619e-17 | 5.9605e-08
[18 empty] | 25 | 0.42248 | 2.8795e-08 | 0.42248 | -1.7249e-09 | 0.42248 | 1.3535e-08 | 3.8975e-16 | -2.3347e-17 | 2.9802e-08
[18 empty] | 26 | 0.42248 | 1.3535e-08 | 0.42248 | -1.7249e-09 | 0.42248 | 5.9051e-09 | 7.9927e-17 | -1.0186e-17 | 1.4901e-08
[18 empty] | 27 | 0.42248 | 5.9051e-09 | 0.42248 | -1.7249e-09 | 0.42248 | 2.0901e-09 | 1.2342e-17 | -3.6052e-18 | 7.4506e-09
[18 empty] | 28 | 0.42248 | 2.0901e-09 | 0.42248 | -1.7249e-09 | 0.42248 | 1.8262e-10 | 3.8171e-19 | -3.15e-19 | 3.7253e-09
[18 empty] | 29 | 0.42248 | 1.8262e-10 | 0.42248 | -1.7249e-09 | 0.42248 | -7.7113e-10 | -1.4083e-19 | 1.3301e-18 | 1.8626e-09
[18 empty] | 30 | 0.42248 | 1.8262e-10 | 0.42248 | -7.7113e-10 | 0.42248 | -2.9425e-10 | -5.3737e-20 | 2.2691e-19 | 9.3132e-10