## multirotor
!!! Press F9 to recalculate !!!
[9 empty] | Bisection method for solving RotorInflow lambda | [9 empty] | Bisection method for solving W_total_takeoff
eVTOL general parameters |  |  | Hover climb segment |  |  | Aerodynamics |  |  | Iter | a | f(a) | b | f(b) | c | f(c) | f(a)*f(c) | f(b)*f(c) | Error (b-a) | Iter | a | f(a) | b | f(b) | c | f(c) | f(a)*f(c) | f(b)*f(c) | Error (b-a)
evtol_config | multirotor |  | power_hover_climb | 192243.3335 | W | dyn_pressure | 551.25 | N/m^2 | 0 | 0 | 0.11128 | 1 | -0.93342 | 0.5 | -0.41917 | -0.046645 | 0.39127 | 1 | 0 |  | 7.2191e-11 |  | 7.2191e-11 |  | 7.2191e-11
N_rotors_lift | 7 |  | thrust_each | 1393.2378 | N | f | 2.8634 | m^2 | 1 | 0 | 0.11128 | 0.5 | -0.41917 | 0.25 | -0.15326 | -0.017054 | 0.064243 | 0.5 | 1 | 500 | -200.4502 | 2500 | 157.996 | 1500 | 123.2312 | -24701.7285 | 19470.0415 | 2000
rotor_lift_solidity | 0.13 |  | hover climb duration | 120 | s | CD0 | 0.13021 |  | 2 | 0 | 0.11128 | 0.25 | -0.15326 | 0.125 | -0.018547 | -0.0020638 | 0.0028425 | 0.25 | 2 | 500 | -200.4502 | 1500 | 123.2312 | 1000 | 1.8785 | -376.5507 | 231.4929 | 1000
hover_FM | 0.75 |  |  |  |  | Parasite_drag | 1578.4465 | N | 3 | 0 | 0.11128 | 0.125 | -0.018547 | 0.0625 | 0.04746 | 0.0052812 | -0.00088022 | 0.125 | 3 | 500 | -200.4502 | 1000 | 1.8785 | 750 | -88.5549 | 17750.8492 | -166.3525 | 500
|  |  | Cruise segment modeling |  |  | Total_drag | 1578.4465 | N | 4 | 0.0625 | 0.04746 | 0.125 | -0.018547 | 0.09375 | 0.014673 | 0.00069638 | -0.00027214 | 0.0625 | 4 | 750 | -88.5549 | 1000 | 1.8785 | 875 | -40.7339 | 3607.183 | -76.5196 | 250
Battery parameters |  |  | power_fwd_each | 18321.4033 | W |  |  |  | 5 | 0.09375 | 0.014673 | 0.125 | -0.018547 | 0.10938 | -0.0018912 | -2.7749e-05 | 3.5075e-05 | 0.03125 | 5 | 875 | -40.7339 | 1000 | 1.8785 | 937.5 | -18.7861 | 765.2286 | -35.2901 | 125
battery_rho | 250 | Wh/kg | power_forward | 128249.8229 | W |  |  |  | 6 | 0.09375 | 0.014673 | 0.10938 | -0.0018912 | 0.10156 | 0.0064034 | 9.3957e-05 | -1.211e-05 | 0.015625 | 6 | 937.5 | -18.7861 | 1000 | 1.8785 | 968.75 | -8.2945 | 155.8217 | -15.5815 | 62.5
battery_eff | 0.85 |  | cruise duration | 1000 | s | Stability (trim) |  |  | 7 | 0.10156 | 0.0064034 | 0.10938 | -0.0018912 | 0.10547 | 0.0022591 | 1.4466e-05 | -4.2724e-06 | 0.0078125 | 7 | 968.75 | -8.2945 | 1000 | 1.8785 | 984.375 | -3.1684 | 26.28 | -5.9518 | 31.25
battery_max_discharge | 0.8 |  |  |  |  | Thrust_all | 9879.5732 | N | 8 | 0.10547 | 0.0022591 | 0.10938 | -0.0018912 | 0.10742 | 0.0001847 | 4.1725e-07 | -3.493e-07 | 0.0039062 | 8 | 984.375 | -3.1684 | 1000 | 1.8785 | 992.1875 | -0.63502 | 2.012 | -1.1929 | 15.625
|  |  | Hover descent segment |  |  | sin_beta | 0.98715 |  | 9 | 0.10742 | 0.0001847 | 0.10938 | -0.0018912 | 0.1084 | -0.00085305 | -1.5756e-07 | 1.6133e-06 | 0.0019531 | 9 | 992.1875 | -0.63502 | 1000 | 1.8785 | 996.0938 | 0.62423 | -0.39639 | 1.1726 | 7.8125
Design parameters |  |  | power_hover_descent | 174951.1056 | W |  |  |  | 10 | 0.10742 | 0.0001847 | 0.1084 | -0.00085305 | 0.10791 | -0.00033413 | -6.1714e-08 | 2.8503e-07 | 0.00097656 | 10 | 992.1875 | -0.63502 | 996.0938 | 0.62423 | 994.1406 | -0.0047782 | 0.0030342 | -0.0029827 | 3.9062
W_total_takeoff | 994.1554 | kg | thrust_each | 1393.2378 | N |  |  |  | 11 | 0.10742 | 0.0001847 | 0.10791 | -0.00033413 | 0.10767 | -7.4705e-05 | -1.3798e-08 | 2.4962e-08 | 0.00048828 | 11 | 994.1406 | -0.0047782 | 996.0938 | 0.62423 | 995.1172 | 0.30988 | -0.0014807 | 0.19343 | 1.9531
r_rotor_lift | 1 | m | hover descent duration | 200 | s | Rotor performance |  |  | 12 | 0.10742 | 0.0001847 | 0.10767 | -7.4705e-05 | 0.10754 | 5.5e-05 | 1.0158e-08 | -4.1088e-09 | 0.00024414 | 12 | 994.1406 | -0.0047782 | 995.1172 | 0.30988 | 994.6289 | 0.15259 | -0.0007291 | 0.047284 | 0.97656
cruise_speed | 30 | m/s |  |  |  | alpha | 0.16046 | rad | 13 | 0.10754 | 5.5e-05 | 0.10767 | -7.4705e-05 | 0.1076 | -9.8522e-06 | -5.4187e-10 | 7.3601e-10 | 0.00012207 | 13 | 994.1406 | -0.0047782 | 994.6289 | 0.15259 | 994.3848 | 0.073915 | -0.00035318 | 0.011279 | 0.48828
Rotor¦mu | 0.3 |  | Energy and time |  |  | thrust_each | 1411.3676 | N | 14 | 0.10754 | 5.5e-05 | 0.1076 | -9.8522e-06 | 0.10757 | 2.2574e-05 | 1.2416e-09 | -2.224e-10 | 6.1035e-05 | 14 | 994.1406 | -0.0047782 | 994.3848 | 0.073915 | 994.2627 | 0.034572 | -0.00016519 | 0.0025554 | 0.24414
|  |  | energy_cnsmp | 51752.5678 | Wh | omega | 98.7154 | rad/s | 15 | 0.10757 | 2.2574e-05 | 0.1076 | -9.8522e-06 | 0.10759 | 6.3609e-06 | 1.4359e-10 | -6.2669e-11 | 3.0518e-05 | 15 | 994.1406 | -0.0047782 | 994.2627 | 0.034572 | 994.2017 | 0.014896 | -7.1178e-05 | 0.000515 | 0.12207
Mission requirements |  |  | flight_time | 1320 | s | Ct | 0.037634 |  | 16 | 0.10759 | 6.3609e-06 | 0.1076 | -9.8522e-06 | 0.1076 | -1.7457e-06 | -1.1104e-11 | 1.7199e-11 | 1.5259e-05 | 16 | 994.1406 | -0.0047782 | 994.2017 | 0.014896 | 994.1711 | 0.0050593 | -2.4174e-05 | 7.5365e-05 | 0.061035
payload_weight | 400 | kg |  |  |  | Cd0 | 0.012 |  | 17 | 0.10759 | 6.3609e-06 | 0.1076 | -1.7457e-06 | 0.10759 | 2.3076e-06 | 1.4678e-11 | -4.0283e-12 | 7.6294e-06 | 17 | 994.1406 | -0.0047782 | 994.1711 | 0.0050593 | 994.1559 | 0.00014154 | -6.7632e-07 | 7.161e-07 | 0.030518
flight_range | 30000 | m | Weights modeling |  |  | Profile_power | 1024.0125 | W | 18 | 0.10759 | 2.3076e-06 | 0.1076 | -1.7457e-06 | 0.1076 | 2.8096e-07 | 6.4835e-13 | -4.9047e-13 | 3.8147e-06 | 18 | 994.1406 | -0.0047782 | 994.1559 | 0.00014154 | 994.1483 | -0.0023193 | 1.1082e-05 | -3.2827e-07 | 0.015259
hover_time | 240 | s | W_takeoff | 994.1554 | kg | lambda | 0.1076 |  | 19 | 0.1076 | 2.8096e-07 | 0.1076 | -1.7457e-06 | 0.1076 | -7.3235e-07 | -2.0576e-13 | 1.2784e-12 | 1.9073e-06 | 19 | 994.1483 | -0.0023193 | 994.1559 | 0.00014154 | 994.1521 | -0.0010889 | 2.5253e-06 | -1.5412e-07 | 0.0076294
hover_climb_speed | 2.54 | m/s | W_battery | 304.4269 | kg | v_induced | 5.8283 | m/s | 20 | 0.1076 | 2.8096e-07 | 0.1076 | -7.3235e-07 | 0.1076 | -2.2569e-07 | -6.3412e-14 | 1.6529e-13 | 9.5367e-07 | 20 | 994.1521 | -0.0010889 | 994.1559 | 0.00014154 | 994.154 | -0.00047366 | 5.1574e-07 | -6.7043e-08 | 0.0038147
hover_climb_distance | 304.8 | m | W_rotors | 45.9501 | kg | kappa_raw | 1.2798 |  | 21 | 0.1076 | 2.8096e-07 | 0.1076 | -2.2569e-07 | 0.1076 | 2.7634e-08 | 7.7643e-15 | -6.2369e-15 | 4.7684e-07 | 21 | 994.154 | -0.00047366 | 994.1559 | 0.00014154 | 994.1549 | -0.00016701 | 7.9104e-08 | -2.3639e-08 | 0.0019073
hover_descent_speed | 1.524 | m/s | W_motors | 41.1016 | kg | kappa_min | 1.15 |  | 22 | 0.1076 | 2.7634e-08 | 0.1076 | -2.2569e-07 | 0.1076 | -9.903e-08 | -2.7366e-15 | 2.2351e-14 | 2.3842e-07 | 22 | 994.1549 | -0.00016701 | 994.1559 | 0.00014154 | 994.1554 | -1.1782e-05 | 1.9676e-09 | -1.6676e-09 | 0.00095367
hover_descent_distance | 304.8 | m | W_controllers | 23.0475 | kg | kappa | 1.2804 |  | 23 | 0.1076 | 2.7634e-08 | 0.1076 | -9.903e-08 | 0.1076 | -3.5698e-08 | -9.8649e-16 | 3.5352e-15 | 1.1921e-07 | 23 | 994.1554 | -1.1782e-05 | 994.1559 | 0.00014154 | 994.1556 | 6.488e-05 | -7.6441e-10 | 9.1833e-09 | 0.00047684
|  |  | W_fuselage | 114.313 | kg |  |  |  | 24 | 0.1076 | 2.7634e-08 | 0.1076 | -3.5698e-08 | 0.1076 | -4.0317e-09 | -1.1141e-16 | 1.4392e-16 | 5.9605e-08 | 24 | 994.1554 | -1.1782e-05 | 994.1556 | 6.488e-05 | 994.1555 | 2.5599e-05 | -3.016e-10 | 1.6609e-09 | 0.00023842
Constants |  |  | W_landing_gear | 18.8438 | kg |  |  |  | 25 | 0.1076 | 2.7634e-08 | 0.1076 | -4.0317e-09 | 0.1076 | 1.1801e-08 | 3.2612e-16 | -4.758e-17 | 2.9802e-08 | 25 | 994.1554 | -1.1782e-05 | 994.1555 | 2.5599e-05 | 994.1555 | 5.9585e-06 | -7.0202e-11 | 1.5253e-10 | 0.00011921
rho_air | 1.225 | kg/m^3 | W_htail | 0 | kg |  |  |  | 26 | 0.1076 | 1.1801e-08 | 0.1076 | -4.0317e-09 | 0.1076 | 3.8848e-09 | 4.5846e-17 | -1.5663e-17 | 1.4901e-08 | 26 | 994.1554 | -1.1782e-05 | 994.1555 | 5.9585e-06 | 994.1554 | -2.9116e-06 | 3.4304e-11 | -1.7349e-11 | 5.9605e-05
gravitational_accel | 9.81 | m/s^2 | W_vtail | 0 | kg |  |  |  | 27 | 0.1076 | 3.8848e-09 | 0.1076 | -4.0317e-09 | 0.1076 | -7.346e-11 | -2.8538e-19 | 2.9617e-19 | 7.4506e-09 | 27 | 994.1554 | -2.9116e-06 | 994.1555 | 5.9585e-06 | 994.1555 | 1.5234e-06 | -4.4357e-12 | 9.0774e-12 | 2.9802e-05
technology_factor | 0.8 |  | W_avionics | 21.3147 | kg |  |  |  | 28 | 0.1076 | 3.8848e-09 | 0.1076 | -7.346e-11 | 0.1076 | 1.9057e-09 | 7.4032e-18 | -1.3999e-19 | 3.7253e-09 | 28 | 994.1554 | -2.9116e-06 | 994.1555 | 1.5234e-06 | 994.1554 | 2.5606e-07 | -7.4554e-13 | 3.9008e-13 | 1.4901e-05
|  |  | W_flight_control | 5.7117 | kg |  |  |  | 29 | 0.1076 | 1.9057e-09 | 0.1076 | -7.346e-11 | 0.1076 | 9.1611e-10 | 1.7458e-18 | -6.7297e-20 | 1.8626e-09 | 29 | 994.1554 | -2.9116e-06 | 994.1554 | 2.5606e-07 | 994.1554 | -1.3278e-06 | 3.8661e-12 | -3.3999e-13 | 7.4506e-06
Softmax |  |  | W_anti_icing | 6.3626 | kg |  |  |  | 30 | 0.1076 | 9.1611e-10 | 0.1076 | -7.346e-11 | 0.1076 | 4.2132e-10 | 3.8598e-19 | -3.095e-20 | 9.3132e-10 | 30 | 994.1554 | -1.3278e-06 | 994.1554 | 2.5606e-07 | 994.1554 | -5.3587e-07 | 7.1152e-13 | -1.3721e-13 | 3.7253e-06
rho | 30 |  | W_furnishings | 13.0835 | kg | [13 empty] | 31 | 994.1554 | -5.3587e-07 | 994.1554 | 2.5606e-07 | 994.1554 | -1.3991e-07 | 7.4972e-14 | -3.5824e-14 | 1.8626e-06
|  |  | W_residual | 7.2191e-11 | kg | [13 empty] | 32 | 994.1554 | -1.3991e-07 | 994.1554 | 2.5606e-07 | 994.1554 | 5.8075e-08 | -8.125e-15 | 1.487e-14 | 9.3132e-07
|  |  | Acceptable? | TRUE | [14 empty] | 33 | 994.1554 | -1.3991e-07 | 994.1554 | 5.8075e-08 | 994.1554 | -4.0916e-08 | 5.7244e-15 | -2.3762e-15 | 4.6566e-07
[19 empty] | 34 | 994.1554 | -4.0916e-08 | 994.1554 | 5.8075e-08 | 994.1554 | 8.5793e-09 | -3.5103e-16 | 4.9824e-16 | 2.3283e-07
[19 empty] | 35 | 994.1554 | -4.0916e-08 | 994.1554 | 8.5793e-09 | 994.1554 | -1.6168e-08 | 6.6154e-16 | -1.3871e-16 | 1.1642e-07
|  |  | Weight percentages | [15 empty] | 36 | 994.1554 | -1.6168e-08 | 994.1554 | 8.5793e-09 | 994.1554 | -3.7945e-09 | 6.1351e-17 | -3.2554e-17 | 5.8208e-08
|  |  | W_payload | 40.24 | % | [13 empty] | 37 | 994.1554 | -3.7945e-09 | 994.1554 | 8.5793e-09 | 994.1554 | 2.3924e-09 | -9.0781e-18 | 2.0525e-17 | 2.9104e-08
|  |  | W_battery | 30.62 | % | [13 empty] | 38 | 994.1554 | -3.7945e-09 | 994.1554 | 2.3924e-09 | 994.1554 | -7.0111e-10 | 2.6604e-18 | -1.6773e-18 | 1.4552e-08
|  |  | W_powerplant | 11.07 | % | [13 empty] | 39 | 994.1554 | -7.0111e-10 | 994.1554 | 2.3924e-09 | 994.1554 | 8.4572e-10 | -5.9294e-19 | 2.0233e-18 | 7.276e-09
|  |  | W_structure | 13.39 | % | [13 empty] | 40 | 994.1554 | -7.0111e-10 | 994.1554 | 8.4572e-10 | 994.1554 | 7.2191e-11 | -5.0614e-20 | 6.1053e-20 | 3.638e-09
|  |  | W_equipment | 4.67 | %
|  |  | Total | 99.99 | %

## lift+cruise
!!! Press F9 to recalculate !!!
[18 empty] | Bisection method for solving RotorInflow lambda in cruise | [9 empty] | Bisection method for solving W_total
eVTOL general parameters |  |  | Hover climb segment |  |  | Weights modeling |  |  | Aerodynamics in climb |  |  | Aerodynamics in cruise |  |  | Aerodynamics in descent |  |  | Iter | a | f(a) | b | f(b) | c | f(c) | f(a)*f(c) | f(b)*f(c) | Error (b-a) | Iter | a | f(a) | b | f(b) | c | f(c) | f(a)*f(c) | f(b)*f(c) | Error (b-a)
evtol_config | lift+cruise |  | hover_climb_speed | 2.54 | m/s | W_takeoff | 985.9232 | kg | CL_max | 1.2 |  | lift | 9671.9067 | N | CL_max | 1.2 |  | 0 | 0 | 0.86008 | 1 | -0.66784 | 0.5 | -0.15282 | -0.13144 | 0.10206 | 1 | 0 |  | -2.2635e-10 |  | -2.2635e-10 |  | -2.2635e-10
N_lift_rotor | 6 |  | hover_climb_distance | 152.4 | m | W_battery | 129.7359 | kg | stall_speed | 40.5571 | m/s | dyn_pressure | 551.25 | N/m^2 | stall_speed | 40.5571 | m/s | 1 | 0 | 0.86008 | 0.5 | -0.15282 | 0.25 | 0.12699 | 0.10922 | -0.019406 | 0.5 | 1 | 500 | -236.2305 | 2500 | 214.2949 | 1500 | 165.8572 | -39180.5373 | 35542.3477 | 2000
N_propeller | 1 |  | power_hover_climb | 203721.5009 | W | W_rotors | 54.7124 | kg | dyn_pressure | 547.2984 | N/m^2 | f | 0.24942 | m^2 | dyn_pressure | 549.8274 | N/m^2 | 2 | 0.25 | 0.12699 | 0.5 | -0.15282 | 0.375 | -0.017841 | -0.0022655 | 0.0027264 | 0.25 | 2 | 500 | -236.2305 | 1500 | 165.8572 | 1000 | 5.6831 | -1342.5117 | 942.576 | 1000
rotor_lift_solidity | 0.13 |  | thrust_each | 1611.9844 | N | W_motors | 51.3835 | kg | lift_required | 9671.9067 | N | CD0 | 0.031178 |  | lift_required | 9671.9067 | N | 3 | 0.25 | 0.12699 | 0.375 | -0.017841 | 0.3125 | 0.052614 | 0.0066812 | -0.00093867 | 0.125 | 3 | 500 | -236.2305 | 1000 | 5.6831 | 750 | -104.5667 | 24701.8432 | -594.2584 | 500
propeller_solidity | 0.13 |  | hover climb duration | 60 | s | W_controllers | 29.077 | kg | lift_from_wing | 5254.0646 | N | Parasite_drag | 137.4938 | N | lift_from_wing | 5278.3433 | N | 4 | 0.3125 | 0.052614 | 0.375 | -0.017841 | 0.34375 | 0.017029 | 0.00089594 | -0.0003038 | 0.0625 | 4 | 750 | -104.5667 | 1000 | 5.6831 | 875 | -46.9695 | 4911.4393 | -266.9301 | 250
hover_FM | 0.75 |  |  |  |  | W_fuselage | 114.1762 | kg | lift_deficit | 4417.8421 | N | Oswald_e | 0.75662 |  | lift_deficit | 4393.5634 | N | 5 | 0.34375 | 0.017029 | 0.375 | -0.017841 | 0.35938 | -0.0004841 | -8.2435e-06 | 8.6367e-06 | 0.03125 | 5 | 875 | -46.9695 | 1000 | 5.6831 | 937.5 | -20.0272 | 940.6686 | -113.816 | 125
|  |  | Climb segment |  |  | W_landing_gear | 18.737 | kg | f | 0.24942 | m^2 | CL_cruise | 2.1932 |  | f | 0.24942 | m^2 | 6 | 0.34375 | 0.017029 | 0.35938 | -0.0004841 | 0.35156 | 0.0082514 | 0.00014051 | -3.9945e-06 | 0.015625 | 6 | 937.5 | -20.0272 | 1000 | 5.6831 | 968.75 | -7.0179 | 140.55 | -39.8834 | 62.5
Battery parameters |  |  | speed_Y | 2.54 | m/s | W_wing | 142.0176 | kg | CD0 | 0.031178 |  | CD_cruise | 0.23354 |  | CD0 | 0.031178 |  | 7 | 0.35156 | 0.0082514 | 0.35938 | -0.0004841 | 0.35547 | 0.0038786 | 3.2004e-05 | -1.8776e-06 | 0.0078125 | 7 | 968.75 | -7.0179 | 1000 | 5.6831 | 984.375 | -0.62886 | 4.4133 | -3.5739 | 31.25
battery_rho | 250 | Wh/kg | distance_Y | 304.8 | m | W_htail | 0 | kg | Parasite_drag | 136.5082 | N | Total_drag | 1029.8936 | N | Parasite_drag | 137.139 | N | 8 | 0.35547 | 0.0038786 | 0.35938 | -0.0004841 | 0.35742 | 0.001696 | 6.5783e-06 | -8.2105e-07 | 0.0039062 | 8 | 984.375 | -0.62886 | 1000 | 5.6831 | 992.1875 | 2.5367 | -1.5953 | 14.4165 | 15.625
battery_eff | 0.85 |  | speed_X | 29.8923 | m/s | W_vtail | 0 | kg | Oswald_e | 0.75662 |  | L/D | 9.3912 |  | Oswald_e | 0.75662 |  | 9 | 0.35742 | 0.001696 | 0.35938 | -0.0004841 | 0.3584 | 0.00060566 | 1.0272e-06 | -2.932e-07 | 0.0019531 | 9 | 984.375 | -0.62886 | 992.1875 | 2.5367 | 988.2812 | 0.95635 | -0.60142 | 2.426 | 7.8125
battery_max_discharge | 0.8 |  | distance_X | 3587.0736 | m | W_avionics | 21.1382 | kg | CL | 1.2 |  |  |  |  | CL | 1.2 |  | 10 | 0.3584 | 0.00060566 | 0.35938 | -0.0004841 | 0.35889 | 6.0706e-05 | 3.6767e-08 | -2.9388e-08 | 0.00097656 | 10 | 984.375 | -0.62886 | 988.2812 | 0.95635 | 986.3281 | 0.16435 | -0.10335 | 0.15717 | 3.9062
|  |  | power_lift_rotor | 65577.5246 | W | W_flight_control | 5.6928 | kg | CD | 0.091759 |  |  |  |  | CD | 0.091759 |  | 11 | 0.35889 | 6.0706e-05 | 0.35938 | -0.0004841 | 0.35913 | -0.00021172 | -1.2852e-08 | 1.0249e-07 | 0.00048828 | 11 | 984.375 | -0.62886 | 986.3281 | 0.16435 | 985.3516 | -0.23211 | 0.14596 | -0.038146 | 1.9531
Design parameters |  |  | power_propeller | 13359.2656 | W | W_anti_icing | 6.3099 | kg | Total drag | 401.7552 | N | Propeller performance in cruise |  |  | Total drag | 403.6117 | N | 12 | 0.35889 | 6.0706e-05 | 0.35913 | -0.00021172 | 0.35901 | -7.5509e-05 | -4.5839e-09 | 1.5987e-08 | 0.00024414 | 12 | 985.3516 | -0.23211 | 986.3281 | 0.16435 | 985.8398 | -0.033843 | 0.0078552 | -0.005562 | 0.97656
W_total_takeoff | 985.9232 | kg | power_climb | 78936.7902 | W | W_furnishings | 12.9428 | kg | L/D | 13.0778 |  | alpha | 1.4835 | rad | L/D | 13.0778 |  | 13 | 0.35889 | 6.0706e-05 | 0.35901 | -7.5509e-05 | 0.35895 | -7.403e-06 | -4.4941e-10 | 5.59e-10 | 0.00012207 | 13 | 985.8398 | -0.033843 | 986.3281 | 0.16435 | 986.084 | 0.065261 | -0.0022086 | 0.010726 | 0.48828
r_lift_rotor | 1 | m | climb duration | 120 | s | W_residual | -2.2635e-10 | kg |  |  |  | thrust_each | 1029.8936 | N |  |  |  | 14 | 0.35889 | 6.0706e-05 | 0.35895 | -7.403e-06 | 0.35892 | 2.6651e-05 | 1.6179e-09 | -1.973e-10 | 6.1035e-05 | 14 | 985.8398 | -0.033843 | 986.084 | 0.065261 | 985.9619 | 0.015712 | -0.00053172 | 0.0010254 | 0.24414
r_propeller | 1 | m |  |  |  | Acceptable? | TRUE |  | Propeller performance in climb |  |  | omega | 94.2478 | rad/s | Propeller performance in descent |  |  | 15 | 0.35892 | 2.6651e-05 | 0.35895 | -7.403e-06 | 0.35893 | 9.6239e-06 | 2.5649e-10 | -7.1246e-11 | 3.0518e-05 | 15 | 985.8398 | -0.033843 | 985.9619 | 0.015712 | 985.9009 | -0.009065 | 0.00030679 | -0.00014243 | 0.12207
cruise_speed | 30 | m/s | Cruise segment | [5 empty] | alpha | 1.4835 | rad | mu | 0.027743 |  | alpha | 1.4835 | rad | 16 | 0.35893 | 9.6239e-06 | 0.35895 | -7.403e-06 | 0.35894 | 1.1104e-06 | 1.0687e-11 | -8.2206e-12 | 1.5259e-05 | 16 | 985.9009 | -0.009065 | 985.9619 | 0.015712 | 985.9314 | 0.0033234 | -3.0127e-05 | 5.2216e-05 | 0.061035
wing_area | 8 | m^2 | power_each_motor | 36612.7341 | W | Weight percentages |  |  | thrust_each | 401.7552 | N | Ct | 0.030128 |  | thrust_each | 403.6117 | N | 17 | 0.35894 | 1.1104e-06 | 0.35895 | -7.403e-06 | 0.35894 | -3.1463e-06 | -3.4938e-12 | 2.3292e-11 | 7.6294e-06 | 17 | 985.9009 | -0.009065 | 985.9314 | 0.0033234 | 985.9161 | -0.0028709 | 2.6024e-05 | -9.541e-06 | 0.030518
wing_AR | 10 |  | power_cruise | 36612.7341 | W | W_payload | 40.57 | % | omega | 93.9094 | rad/s | Cd0 | 0.012 |  | omega | 94.1261 | rad/s | 18 | 0.35894 | 1.1104e-06 | 0.35894 | -3.1463e-06 | 0.35894 | -1.0179e-06 | -1.1304e-12 | 3.2028e-12 | 3.8147e-06 | 18 | 985.9161 | -0.0028709 | 985.9314 | 0.0033234 | 985.9238 | 0.00022637 | -6.4988e-07 | 7.5232e-07 | 0.015259
Rotor¦J | 1 |  | cruise duration | 680.6891 | s | W_battery | 13.16 | % | mu | 0.027743 |  | Profile_power | 630.5005 | W | mu | 0.027743 |  | 19 | 0.35894 | 1.1104e-06 | 0.35894 | -1.0179e-06 | 0.35894 | 4.6246e-08 | 5.1353e-14 | -4.7076e-14 | 1.9073e-06 | 19 | 985.9161 | -0.0028709 | 985.9238 | 0.00022637 | 985.92 | -0.0013223 | 3.7962e-06 | -2.9934e-07 | 0.0076294
[6 empty] | W_propulsion | 13.71 | % | Ct | 0.011837 |  | lambda | 0.35894 |  | Ct | 0.011837 |  | 20 | 0.35894 | 4.6246e-08 | 0.35894 | -1.0179e-06 | 0.35894 | -4.8585e-07 | -2.2468e-14 | 4.9456e-13 | 9.5367e-07 | 20 | 985.92 | -0.0013223 | 985.9238 | 0.00022637 | 985.9219 | -0.00054808 | 7.2474e-07 | -1.2407e-07 | 0.0038147
Mission requirements |  |  | Descent segment |  |  | W_structure | 27.89 | % | Cd0 | 0.012 |  | v_induced | 3.9436 | m/s | Cd0 | 0.012 |  | 21 | 0.35894 | 4.6246e-08 | 0.35894 | -4.8585e-07 | 0.35894 | -2.198e-07 | -1.0165e-14 | 1.0679e-13 | 4.7684e-07 | 21 | 985.9219 | -0.00054808 | 985.9238 | 0.00022637 | 985.9228 | -0.00016095 | 8.8211e-08 | -3.6434e-08 | 0.0019073
payload_weight | 400 | kg | speed_Y | 1.524 | m/s | W_equipment | 4.67 | % | Profile_power | 623.7331 | W | kappa_raw | 1.2804 |  | Profile_power | 628.0615 | W | 22 | 0.35894 | 4.6246e-08 | 0.35894 | -2.198e-07 | 0.35894 | -8.6777e-08 | -4.0131e-15 | 1.9074e-14 | 2.3842e-07 | 22 | 985.9228 | -0.00016095 | 985.9238 | 0.00022637 | 985.9233 | 3.2712e-05 | -5.2649e-09 | 7.4051e-09 | 0.00095367
flight_range | 30000 | m | distance_Y | 304.8 | m | Total | 100 | % | lambda | 0.33472 |  | kappa_min | 1.15 |  | lambda | 0.33472 |  | 23 | 0.35894 | 4.6246e-08 | 0.35894 | -8.6777e-08 | 0.35894 | -2.0266e-08 | -9.372e-16 | 1.7586e-15 | 1.1921e-07 | 23 | 985.9228 | -0.00016095 | 985.9233 | 3.2712e-05 | 985.9231 | -6.4023e-05 | 1.0304e-08 | -2.0943e-09 | 0.00047684
|  |  | speed_X | 29.9613 | m/s |  |  |  | v_induced | 1.6549 | m/s | kappa | 1.2811 |  | v_induced | 1.6587 | m/s | 24 | 0.35894 | 4.6246e-08 | 0.35894 | -2.0266e-08 | 0.35894 | 1.299e-08 | 6.0074e-16 | -2.6325e-16 | 5.9605e-08 | 24 | 985.9231 | -6.4023e-05 | 985.9233 | 3.2712e-05 | 985.9232 | -1.5645e-05 | 1.0016e-09 | -5.1177e-10 | 0.00023842
Constants |  |  | distance_X | 5992.2531 | m |  |  |  | kappa_raw | 1.1184 |  |  |  |  | kappa_raw | 1.1184 |  | 25 | 0.35894 | 1.299e-08 | 0.35894 | -2.0266e-08 | 0.35894 | -3.6377e-09 | -4.7255e-17 | 7.3721e-17 | 2.9802e-08 | 25 | 985.9232 | -1.5645e-05 | 985.9233 | 3.2712e-05 | 985.9232 | 8.4502e-06 | -1.322e-10 | 2.7643e-10 | 0.00011921
rho_air | 1.225 | kg/m^3 | power_lift_rotor | 57138.717 | W |  |  |  | kappa_min | 1.15 |  |  |  |  | kappa_min | 1.15 |  | 26 | 0.35894 | 1.299e-08 | 0.35894 | -3.6377e-09 | 0.35894 | 4.6762e-09 | 6.0745e-17 | -1.7011e-17 | 1.4901e-08 | 26 | 985.9232 | -1.5645e-05 | 985.9232 | 8.4502e-06 | 985.9232 | -3.503e-06 | 5.4804e-11 | -2.9601e-11 | 5.9605e-05
gravitational_accel | 9.81 | m/s^2 | power_propeller | 13451.9709 | W |  |  |  | kappa | 1.1609 |  |  |  |  | kappa | 1.1609 |  | 27 | 0.35894 | 4.6762e-09 | 0.35894 | -3.6377e-09 | 0.35894 | 5.1923e-10 | 2.428e-18 | -1.8888e-18 | 7.4506e-09 | 27 | 985.9232 | -3.503e-06 | 985.9232 | 8.4502e-06 | 985.9232 | 2.5678e-06 | -8.9951e-12 | 2.1699e-11 | 2.9802e-05
AoA | 5 | deg | power_descent | 70590.6879 | W | [12 empty] | 28 | 0.35894 | 5.1923e-10 | 0.35894 | -3.6377e-09 | 0.35894 | -1.5593e-09 | -8.0962e-19 | 5.6722e-18 | 3.7253e-09 | 28 | 985.9232 | -3.503e-06 | 985.9232 | 2.5678e-06 | 985.9232 | -5.6182e-07 | 1.9681e-12 | -1.4426e-12 | 1.4901e-05
technology_factor | 0.8 |  | descent duration | 200 | s | [12 empty] | 29 | 0.35894 | 5.1923e-10 | 0.35894 | -1.5593e-09 | 0.35894 | -5.2001e-10 | -2.7001e-19 | 8.1083e-19 | 1.8626e-09 | 29 | 985.9232 | -5.6182e-07 | 985.9232 | 2.5678e-06 | 985.9232 | 1.003e-06 | -5.635e-13 | 2.5755e-12 | 7.4506e-06
[18 empty] | 30 | 0.35894 | 5.1923e-10 | 0.35894 | -5.2001e-10 | 0.35894 | -3.8775e-13 | -2.0133e-22 | 2.0163e-22 | 9.3132e-10 | 30 | 985.9232 | -5.6182e-07 | 985.9232 | 1.003e-06 | 985.9232 | 2.2059e-07 | -1.2393e-13 | 2.2125e-13 | 3.7253e-06
Softmax |  |  | Hover descent segment | [24 empty] | 31 | 985.9232 | -5.6182e-07 | 985.9232 | 2.2059e-07 | 985.9232 | -1.7061e-07 | 9.5854e-14 | -3.7636e-14 | 1.8626e-06
rho | 30 |  | hover_descent_speed | 1.524 | m/s | [22 empty] | 32 | 985.9232 | -1.7061e-07 | 985.9232 | 2.2059e-07 | 985.9232 | 2.4988e-08 | -4.2633e-15 | 5.5121e-15 | 9.3132e-07
|  |  | hover_descent_distance | 152.4 | m | [12 empty] | Bisection method for solving RotorInflow lambda in climb | [9 empty] | 33 | 985.9232 | -1.7061e-07 | 985.9232 | 2.4988e-08 | 985.9232 | -7.2813e-08 | 1.2423e-14 | -1.8194e-15 | 4.6566e-07
|  |  | power_hover_descent | 186626.4864 | W | [12 empty] | Iter | a | f(a) | b | f(b) | c | f(c) | f(a)*f(c) | f(b)*f(c) | Error (b-a) | 34 | 985.9232 | -7.2813e-08 | 985.9232 | 2.4988e-08 | 985.9232 | -2.3912e-08 | 1.7411e-15 | -5.9752e-16 | 2.3283e-07
|  |  | thrust_each | 1611.9844 | N | [12 empty] | 0 | 0 | 0.53044 | 1 | -0.67698 | 0.5 | -0.17108 | -0.090749 | 0.11582 | 1 | 35 | 985.9232 | -2.3912e-08 | 985.9232 | 2.4988e-08 | 985.9232 | 5.3785e-10 | -1.2861e-17 | 1.344e-17 | 1.1642e-07
|  |  | hover descent duration | 100 | s | [12 empty] | 1 | 0 | 0.53044 | 0.5 | -0.17108 | 0.25 | 0.090629 | 0.048074 | -0.015505 | 0.5 | 36 | 985.9232 | -2.3912e-08 | 985.9232 | 5.3785e-10 | 985.9232 | -1.1687e-08 | 2.7947e-16 | -6.286e-18 | 5.8208e-08
[18 empty] | 2 | 0.25 | 0.090629 | 0.5 | -0.17108 | 0.375 | -0.042161 | -0.003821 | 0.007213 | 0.25 | 37 | 985.9232 | -1.1687e-08 | 985.9232 | 5.3785e-10 | 985.9232 | -5.5747e-09 | 6.5153e-17 | -2.9984e-18 | 2.9104e-08
|  |  | Energy and time | [14 empty] | 3 | 0.25 | 0.090629 | 0.375 | -0.042161 | 0.3125 | 0.023464 | 0.0021265 | -0.00098928 | 0.125 | 38 | 985.9232 | -5.5747e-09 | 985.9232 | 5.3785e-10 | 985.9232 | -2.5186e-09 | 1.4041e-17 | -1.3546e-18 | 1.4552e-08
|  |  | energy_cnsmp | 22055.1057 | Wh | [12 empty] | 4 | 0.3125 | 0.023464 | 0.375 | -0.042161 | 0.34375 | -0.0094891 | -0.00022266 | 0.00040007 | 0.0625 | 39 | 985.9232 | -2.5186e-09 | 985.9232 | 5.3785e-10 | 985.9232 | -9.9055e-10 | 2.4948e-18 | -5.3277e-19 | 7.276e-09
|  |  | flight_time | 1160.6891 | s | [12 empty] | 5 | 0.3125 | 0.023464 | 0.34375 | -0.0094891 | 0.32812 | 0.0069475 | 0.00016302 | -6.5925e-05 | 0.03125 | 40 | 985.9232 | -9.9055e-10 | 985.9232 | 5.3785e-10 | 985.9232 | -2.2635e-10 | 2.2421e-19 | -1.2174e-19 | 3.638e-09
[18 empty] | 6 | 0.32812 | 0.0069475 | 0.34375 | -0.0094891 | 0.33594 | -0.0012801 | -8.8938e-06 | 1.2147e-05 | 0.015625
[18 empty] | 7 | 0.32812 | 0.0069475 | 0.33594 | -0.0012801 | 0.33203 | 0.0028313 | 1.967e-05 | -3.6244e-06 | 0.0078125
[18 empty] | 8 | 0.33203 | 0.0028313 | 0.33594 | -0.0012801 | 0.33398 | 0.00077497 | 2.1941e-06 | -9.9207e-07 | 0.0039062
[18 empty] | 9 | 0.33398 | 0.00077497 | 0.33594 | -0.0012801 | 0.33496 | -0.00025273 | -1.9586e-07 | 3.2353e-07 | 0.0019531
[18 empty] | 10 | 0.33398 | 0.00077497 | 0.33496 | -0.00025273 | 0.33447 | 0.00026108 | 2.0233e-07 | -6.5984e-08 | 0.00097656
[18 empty] | 11 | 0.33447 | 0.00026108 | 0.33496 | -0.00025273 | 0.33472 | 4.1639e-06 | 1.0871e-09 | -1.0523e-09 | 0.00048828
[18 empty] | 12 | 0.33472 | 4.1639e-06 | 0.33496 | -0.00025273 | 0.33484 | -0.00012429 | -5.1751e-10 | 3.1412e-08 | 0.00024414
[18 empty] | 13 | 0.33472 | 4.1639e-06 | 0.33484 | -0.00012429 | 0.33478 | -6.0062e-05 | -2.5009e-10 | 7.465e-09 | 0.00012207
[18 empty] | 14 | 0.33472 | 4.1639e-06 | 0.33478 | -6.0062e-05 | 0.33475 | -2.7949e-05 | -1.1638e-10 | 1.6787e-09 | 6.1035e-05
[18 empty] | 15 | 0.33472 | 4.1639e-06 | 0.33475 | -2.7949e-05 | 0.33473 | -1.1893e-05 | -4.952e-11 | 3.3239e-10 | 3.0518e-05
[18 empty] | 16 | 0.33472 | 4.1639e-06 | 0.33473 | -1.1893e-05 | 0.33472 | -3.8645e-06 | -1.6091e-11 | 4.5959e-11 | 1.5259e-05
[18 empty] | 17 | 0.33472 | 4.1639e-06 | 0.33472 | -3.8645e-06 | 0.33472 | 1.497e-07 | 6.2333e-13 | -5.7851e-13 | 7.6294e-06
[18 empty] | 18 | 0.33472 | 1.497e-07 | 0.33472 | -3.8645e-06 | 0.33472 | -1.8574e-06 | -2.7805e-13 | 7.1778e-12 | 3.8147e-06
[18 empty] | 19 | 0.33472 | 1.497e-07 | 0.33472 | -1.8574e-06 | 0.33472 | -8.5384e-07 | -1.2782e-13 | 1.5859e-12 | 1.9073e-06
[18 empty] | 20 | 0.33472 | 1.497e-07 | 0.33472 | -8.5384e-07 | 0.33472 | -3.5207e-07 | -5.2705e-14 | 3.0061e-13 | 9.5367e-07
[18 empty] | 21 | 0.33472 | 1.497e-07 | 0.33472 | -3.5207e-07 | 0.33472 | -1.0119e-07 | -1.5147e-14 | 3.5624e-14 | 4.7684e-07
[18 empty] | 22 | 0.33472 | 1.497e-07 | 0.33472 | -1.0119e-07 | 0.33472 | 2.4257e-08 | 3.6313e-15 | -2.4545e-15 | 2.3842e-07
[18 empty] | 23 | 0.33472 | 2.4257e-08 | 0.33472 | -1.0119e-07 | 0.33472 | -3.8464e-08 | -9.3303e-16 | 3.892e-15 | 1.1921e-07
[18 empty] | 24 | 0.33472 | 2.4257e-08 | 0.33472 | -3.8464e-08 | 0.33472 | -7.1037e-09 | -1.7231e-16 | 2.7324e-16 | 5.9605e-08
[18 empty] | 25 | 0.33472 | 2.4257e-08 | 0.33472 | -7.1037e-09 | 0.33472 | 8.5766e-09 | 2.0804e-16 | -6.0926e-17 | 2.9802e-08
[18 empty] | 26 | 0.33472 | 8.5766e-09 | 0.33472 | -7.1037e-09 | 0.33472 | 7.3648e-10 | 6.3165e-18 | -5.2317e-18 | 1.4901e-08
[18 empty] | 27 | 0.33472 | 7.3648e-10 | 0.33472 | -7.1037e-09 | 0.33472 | -3.1836e-09 | -2.3446e-18 | 2.2615e-17 | 7.4506e-09
[18 empty] | 28 | 0.33472 | 7.3648e-10 | 0.33472 | -3.1836e-09 | 0.33472 | -1.2236e-09 | -9.0113e-19 | 3.8953e-18 | 3.7253e-09
[18 empty] | 29 | 0.33472 | 7.3648e-10 | 0.33472 | -1.2236e-09 | 0.33472 | -2.4354e-10 | -1.7936e-19 | 2.9799e-19 | 1.8626e-09
[18 empty] | 30 | 0.33472 | 7.3648e-10 | 0.33472 | -2.4354e-10 | 0.33472 | 2.4647e-10 | 1.8152e-19 | -6.0025e-20 | 9.3132e-10
Bisection method for solving RotorInflow lambda in descent
[18 empty] | Iter | a | f(a) | b | f(b) | c | f(c) | f(a)*f(c) | f(b)*f(c) | Error (b-a)
[18 empty] | 0 | 0 | 0.53044 | 1 | -0.67698 | 0.5 | -0.17108 | -0.090749 | 0.11582 | 1
[18 empty] | 1 | 0 | 0.53044 | 0.5 | -0.17108 | 0.25 | 0.090629 | 0.048074 | -0.015505 | 0.5
[18 empty] | 2 | 0.25 | 0.090629 | 0.5 | -0.17108 | 0.375 | -0.042161 | -0.003821 | 0.007213 | 0.25
[18 empty] | 3 | 0.25 | 0.090629 | 0.375 | -0.042161 | 0.3125 | 0.023464 | 0.0021265 | -0.00098928 | 0.125
[18 empty] | 4 | 0.3125 | 0.023464 | 0.375 | -0.042161 | 0.34375 | -0.0094891 | -0.00022266 | 0.00040007 | 0.0625
[18 empty] | 5 | 0.3125 | 0.023464 | 0.34375 | -0.0094891 | 0.32812 | 0.0069475 | 0.00016302 | -6.5925e-05 | 0.03125
[18 empty] | 6 | 0.32812 | 0.0069475 | 0.34375 | -0.0094891 | 0.33594 | -0.0012801 | -8.8938e-06 | 1.2147e-05 | 0.015625
[18 empty] | 7 | 0.32812 | 0.0069475 | 0.33594 | -0.0012801 | 0.33203 | 0.0028313 | 1.967e-05 | -3.6244e-06 | 0.0078125
[18 empty] | 8 | 0.33203 | 0.0028313 | 0.33594 | -0.0012801 | 0.33398 | 0.00077497 | 2.1941e-06 | -9.9207e-07 | 0.0039062
[18 empty] | 9 | 0.33398 | 0.00077497 | 0.33594 | -0.0012801 | 0.33496 | -0.00025273 | -1.9586e-07 | 3.2353e-07 | 0.0019531
[18 empty] | 10 | 0.33398 | 0.00077497 | 0.33496 | -0.00025273 | 0.33447 | 0.00026108 | 2.0233e-07 | -6.5984e-08 | 0.00097656
[18 empty] | 11 | 0.33447 | 0.00026108 | 0.33496 | -0.00025273 | 0.33472 | 4.1639e-06 | 1.0871e-09 | -1.0523e-09 | 0.00048828
[18 empty] | 12 | 0.33472 | 4.1639e-06 | 0.33496 | -0.00025273 | 0.33484 | -0.00012429 | -5.1751e-10 | 3.1412e-08 | 0.00024414
[18 empty] | 13 | 0.33472 | 4.1639e-06 | 0.33484 | -0.00012429 | 0.33478 | -6.0062e-05 | -2.5009e-10 | 7.465e-09 | 0.00012207
[18 empty] | 14 | 0.33472 | 4.1639e-06 | 0.33478 | -6.0062e-05 | 0.33475 | -2.7949e-05 | -1.1638e-10 | 1.6787e-09 | 6.1035e-05
[18 empty] | 15 | 0.33472 | 4.1639e-06 | 0.33475 | -2.7949e-05 | 0.33473 | -1.1893e-05 | -4.952e-11 | 3.3239e-10 | 3.0518e-05
[18 empty] | 16 | 0.33472 | 4.1639e-06 | 0.33473 | -1.1893e-05 | 0.33472 | -3.8645e-06 | -1.6091e-11 | 4.5959e-11 | 1.5259e-05
[18 empty] | 17 | 0.33472 | 4.1639e-06 | 0.33472 | -3.8645e-06 | 0.33472 | 1.497e-07 | 6.2333e-13 | -5.7851e-13 | 7.6294e-06
[18 empty] | 18 | 0.33472 | 1.497e-07 | 0.33472 | -3.8645e-06 | 0.33472 | -1.8574e-06 | -2.7805e-13 | 7.1778e-12 | 3.8147e-06
[18 empty] | 19 | 0.33472 | 1.497e-07 | 0.33472 | -1.8574e-06 | 0.33472 | -8.5384e-07 | -1.2782e-13 | 1.5859e-12 | 1.9073e-06
[18 empty] | 20 | 0.33472 | 1.497e-07 | 0.33472 | -8.5384e-07 | 0.33472 | -3.5207e-07 | -5.2705e-14 | 3.0061e-13 | 9.5367e-07
[18 empty] | 21 | 0.33472 | 1.497e-07 | 0.33472 | -3.5207e-07 | 0.33472 | -1.0119e-07 | -1.5147e-14 | 3.5624e-14 | 4.7684e-07
[18 empty] | 22 | 0.33472 | 1.497e-07 | 0.33472 | -1.0119e-07 | 0.33472 | 2.4257e-08 | 3.6313e-15 | -2.4545e-15 | 2.3842e-07
[18 empty] | 23 | 0.33472 | 2.4257e-08 | 0.33472 | -1.0119e-07 | 0.33472 | -3.8464e-08 | -9.3303e-16 | 3.892e-15 | 1.1921e-07
[18 empty] | 24 | 0.33472 | 2.4257e-08 | 0.33472 | -3.8464e-08 | 0.33472 | -7.1037e-09 | -1.7231e-16 | 2.7324e-16 | 5.9605e-08
[18 empty] | 25 | 0.33472 | 2.4257e-08 | 0.33472 | -7.1037e-09 | 0.33472 | 8.5766e-09 | 2.0804e-16 | -6.0926e-17 | 2.9802e-08
[18 empty] | 26 | 0.33472 | 8.5766e-09 | 0.33472 | -7.1037e-09 | 0.33472 | 7.3648e-10 | 6.3165e-18 | -5.2317e-18 | 1.4901e-08
[18 empty] | 27 | 0.33472 | 7.3648e-10 | 0.33472 | -7.1037e-09 | 0.33472 | -3.1836e-09 | -2.3446e-18 | 2.2615e-17 | 7.4506e-09
[18 empty] | 28 | 0.33472 | 7.3648e-10 | 0.33472 | -3.1836e-09 | 0.33472 | -1.2236e-09 | -9.0113e-19 | 3.8953e-18 | 3.7253e-09
[18 empty] | 29 | 0.33472 | 7.3648e-10 | 0.33472 | -1.2236e-09 | 0.33472 | -2.4354e-10 | -1.7936e-19 | 2.9799e-19 | 1.8626e-09
[18 empty] | 30 | 0.33472 | 7.3648e-10 | 0.33472 | -2.4354e-10 | 0.33472 | 2.4647e-10 | 1.8152e-19 | -6.0025e-20 | 9.3132e-10

## lift+cruise (2)
!!! Press F9 to recalculate !!!
[18 empty] | Bisection method for solving RotorInflow lambda in cruise | [9 empty] | Bisection method for solving W_total
eVTOL general parameters |  |  | Hover climb segment |  |  | Energy and time |  |  | Aerodynamics in climb |  |  | Aerodynamics in cruise |  |  | Aerodynamics in descent |  |  | Iter | a | f(a) | b | f(b) | c | f(c) | f(a)*f(c) | f(b)*f(c) | Error (b-a) | Iter | a | f(a) | b | f(b) | c | f(c) | f(a)*f(c) | f(b)*f(c) | Error (b-a)
evtol_config | lift+cruise |  | hover_climb_speed | 2.54 | m/s | energy_consumption | 18782.1087 | Wh | lift | 9606.3641 | N | lift | 9640.9816 | N | lift | 9628.5336 | N | 0 | 0 | 0.85694 | 1 | -0.66793 | 0.5 | -0.15299 | -0.13111 | 0.10219 | 1 | 0 |  | 6.6461e-10 |  | 6.6461e-10 |  | 6.6461e-10
N_lift_rotor | 6 |  | hover_climb_distance | 152.4 | m | flight_time | 1160.6891 | s | dyn_pressure | 551.25 | N/m^2 | dyn_pressure | 551.25 | N/m^2 | dyn_pressure | 551.25 | N/m^2 | 1 | 0 | 0.85694 | 0.5 | -0.15299 | 0.25 | 0.12664 | 0.10852 | -0.019375 | 0.5 | 1 | 500 | -244.3696 | 2500 | 273.6194 | 1500 | 191.9716 | -46912.021 | 52527.1601 | 2000
N_propeller | 1 |  | power_hover_climb | 202773.6161 | W |  |  |  | f | 0.24895 | m^2 | f | 0.24895 | m^2 | f | 0.24895 | m^2 | 2 | 0.25 | 0.12664 | 0.5 | -0.15299 | 0.375 | -0.018073 | -0.0022887 | 0.002765 | 0.25 | 2 | 500 | -244.3696 | 1500 | 191.9716 | 1000 | 7.5462 | -1844.0561 | 1448.6521 | 1000
rotor_lift_solidity | 0.13 |  | thrust_each | 1606.8303 | N | Weights modeling |  |  | CD0 | 0.031118 |  | CD0 | 0.031118 |  | CD0 | 0.031118 |  | 3 | 0.25 | 0.12664 | 0.375 | -0.018073 | 0.3125 | 0.052336 | 0.0066278 | -0.00094585 | 0.125 | 3 | 500 | -244.3696 | 1000 | 7.5462 | 750 | -111.5887 | 27268.8868 | -842.0684 | 500
propeller_solidity | 0.13 |  | hover climb duration | 60 | s | W_takeoff | 983.1065 | kg | Parasite_drag | 137.2318 | N | Parasite_drag | 137.2318 | N | Parasite_drag | 137.2318 | N | 4 | 0.3125 | 0.052336 | 0.375 | -0.018073 | 0.34375 | 0.016776 | 0.00087798 | -0.00030318 | 0.0625 | 4 | 750 | -111.5887 | 1000 | 7.5462 | 875 | -50.0785 | 5588.1999 | -377.9015 | 250
hover_FM | 0.75 |  |  |  |  | W_battery | 110.483 | kg | Oswald_e | 0.75662 |  | Oswald_e | 0.75662 |  | Oswald_e | 0.75662 |  | 5 | 0.34375 | 0.016776 | 0.375 | -0.018073 | 0.35938 | -0.00072593 | -1.2178e-05 | 1.312e-05 | 0.03125 | 5 | 875 | -50.0785 | 1000 | 7.5462 | 937.5 | -20.7548 | 1039.3707 | -156.6195 | 125
|  |  | Climb segment |  |  | W_rotors | 60.1401 | kg | CL | 2.1783 |  | CL_cruise | 2.1862 |  | CL | 2.1833 |  | 6 | 0.34375 | 0.016776 | 0.35938 | -0.00072593 | 0.35156 | 0.0080043 | 0.00013428 | -5.8106e-06 | 0.015625 | 6 | 937.5 | -20.7548 | 1000 | 7.5462 | 968.75 | -6.4736 | 134.3586 | -48.851 | 62.5
Battery parameters |  |  | speed | 30 | m/s | W_motors | 58.5609 | kg | CD | 0.23074 |  | CD_cruise | 0.23218 |  | CD | 0.23167 |  | 7 | 0.35156 | 0.0080043 | 0.35938 | -0.00072593 | 0.35547 | 0.0036342 | 2.9089e-05 | -2.6382e-06 | 0.0078125 | 7 | 968.75 | -6.4736 | 1000 | 7.5462 | 984.375 | 0.56931 | -3.6855 | 4.2961 | 31.25
battery_rho | 250 | Wh/kg | speed_Y | 2.54 | m/s | W_controllers | 33.286 | kg | Total drag | 1017.5777 | N | Total_drag | 1023.934 | N | Total drag | 1021.6457 | N | 8 | 0.35547 | 0.0036342 | 0.35938 | -0.00072593 | 0.35742 | 0.0014529 | 5.28e-06 | -1.0547e-06 | 0.0039062 | 8 | 968.75 | -6.4736 | 984.375 | 0.56931 | 976.5625 | -2.9439 | 19.0579 | -1.676 | 15.625
battery_eff | 0.85 |  | distance_Y | 304.8 | m | W_fuselage | 114.1291 | kg | L/D | 9.4404 |  | L/D | 9.4156 |  | L/D | 9.4245 |  | 9 | 0.35742 | 0.0014529 | 0.35938 | -0.00072593 | 0.3584 | 0.00036317 | 5.2765e-07 | -2.6364e-07 | 0.0019531 | 9 | 976.5625 | -2.9439 | 984.375 | 0.56931 | 980.4688 | -1.1853 | 3.4893 | -0.67477 | 7.8125
battery_max_discharge | 0.8 |  | speed_X | 29.8923 | m/s | W_landing_gear | 18.7003 | kg | [9 empty] | 10 | 0.3584 | 0.00036317 | 0.35938 | -0.00072593 | 0.35889 | -0.00018146 | -6.59e-08 | 1.3173e-07 | 0.00097656 | 10 | 980.4688 | -1.1853 | 984.375 | 0.56931 | 982.4219 | -0.30746 | 0.36442 | -0.17504 | 3.9062
|  |  | distance_X | 3587.0736 | m | W_wing | 141.8563 | kg | Propeller performance in climb |  |  | Propeller performance in cruise |  |  | Propeller performance in descent |  |  | 11 | 0.3584 | 0.00036317 | 0.35889 | -0.00018146 | 0.35864 | 9.0838e-05 | 3.299e-08 | -1.6483e-08 | 0.00048828 | 11 | 982.4219 | -0.30746 | 984.375 | 0.56931 | 983.3984 | 0.13105 | -0.040293 | 0.074608 | 1.9531
Design parameters |  |  | flight_path_gamma | 0.084768 | rad | W_htail | 0 | kg | alpha | 1.4835 | rad | alpha | 1.4835 | rad | alpha | 1.4835 | rad | 12 | 0.35864 | 9.0838e-05 | 0.35889 | -0.00018146 | 0.35876 | -4.5315e-05 | -4.1163e-09 | 8.2227e-09 | 0.00024414 | 12 | 982.4219 | -0.30746 | 983.3984 | 0.13105 | 982.9102 | -0.088173 | 0.02711 | -0.011555 | 0.97656
W_total_takeoff | 983.1065 | kg | power_propeller | 71131.3411 | W | W_vtail | 0 | kg | thrust_each | 1833.8475 | N | thrust_each | 1023.934 | N | thrust_each | 531.8839 | N | 13 | 0.35864 | 9.0838e-05 | 0.35876 | -4.5315e-05 | 0.3587 | 2.276e-05 | 2.0675e-09 | -1.0314e-09 | 0.00012207 | 13 | 982.9102 | -0.088173 | 983.3984 | 0.13105 | 983.1543 | 0.021447 | -0.0018911 | 0.0028107 | 0.48828
r_lift_rotor | 1 | m | power_climb | 71131.3411 | W | W_avionics | 21.0778 | kg | omega | 94.2478 | rad/s | omega | 94.2478 | rad/s | omega | 94.2478 | rad/s | 14 | 0.3587 | 2.276e-05 | 0.35876 | -4.5315e-05 | 0.35873 | -1.1277e-05 | -2.5668e-10 | 5.1103e-10 | 6.1035e-05 | 14 | 982.9102 | -0.088173 | 983.1543 | 0.021447 | 983.0322 | -0.033361 | 0.0029415 | -0.0007155 | 0.24414
r_propeller | 1 | m | climb duration | 120 | s | W_flight_control | 5.6863 | kg | mu | 0.027743 |  | mu | 0.027743 |  | mu | 0.027743 |  | 15 | 0.3587 | 2.276e-05 | 0.35873 | -1.1277e-05 | 0.35872 | 5.7414e-06 | 1.3068e-10 | -6.4748e-11 | 3.0518e-05 | 15 | 983.0322 | -0.033361 | 983.1543 | 0.021447 | 983.0933 | -0.0059562 | 0.0001987 | -0.00012774 | 0.12207
cruise_speed | 30 | m/s |  |  |  | W_anti_icing | 6.2919 | kg | Ct | 0.053646 |  | Ct | 0.029953 |  | Ct | 0.015559 |  | 16 | 0.35872 | 5.7414e-06 | 0.35873 | -1.1277e-05 | 0.35873 | -2.7681e-06 | -1.5892e-11 | 3.1217e-11 | 1.5259e-05 | 16 | 983.0933 | -0.0059562 | 983.1543 | 0.021447 | 983.1238 | 0.0077456 | -4.6135e-05 | 0.00016612 | 0.061035
wing_area | 8 | m^2 | Cruise segment |  |  | W_furnishings | 12.8948 | kg | Cd0 | 0.012 |  | Cd0 | 0.012 |  | Cd0 | 0.012 |  | 17 | 0.35872 | 5.7414e-06 | 0.35873 | -2.7681e-06 | 0.35872 | 1.4866e-06 | 8.5354e-12 | -4.1151e-12 | 7.6294e-06 | 17 | 983.0933 | -0.0059562 | 983.1238 | 0.0077456 | 983.1085 | 0.00089459 | -5.3284e-06 | 6.9292e-06 | 0.030518
wing_AR | 10 |  | power_each_motor | 36375.8568 | W | W_residual | 6.6461e-10 | kg | Profile_power | 630.5005 | W | Profile_power | 630.5005 | W | Profile_power | 630.5005 | W | 18 | 0.35872 | 1.4866e-06 | 0.35873 | -2.7681e-06 | 0.35872 | -6.4071e-07 | -9.5251e-13 | 1.7735e-12 | 3.8147e-06 | 18 | 983.0933 | -0.0059562 | 983.1085 | 0.00089459 | 983.1009 | -0.0025308 | 1.5074e-05 | -2.264e-06 | 0.015259
Rotor¦J | 1 |  | power_cruise | 36375.8568 | W | Acceptable? | TRUE |  | lambda | 0.38635 |  | lambda | 0.35872 |  | lambda | 0.33991 |  | 19 | 0.35872 | 1.4866e-06 | 0.35872 | -6.4071e-07 | 0.35872 | 4.2297e-07 | 6.2881e-13 | -2.71e-13 | 1.9073e-06 | 19 | 983.1009 | -0.0025308 | 983.1085 | 0.00089459 | 983.1047 | -0.00081795 | 2.07e-06 | -7.3173e-07 | 0.0076294
|  |  | cruise duration | 680.6891 | s |  |  |  | v_induced | 6.5265 | m/s | v_induced | 3.9231 | m/s | v_induced | 2.1499 | m/s | 20 | 0.35872 | 4.2297e-07 | 0.35872 | -6.4071e-07 | 0.35872 | -1.0887e-07 | -4.6048e-14 | 6.9754e-14 | 9.5367e-07 | 20 | 983.1047 | -0.00081795 | 983.1085 | 0.00089459 | 983.1066 | 3.8385e-05 | -3.1397e-08 | 3.4339e-08 | 0.0038147
Mission requirements | [5 empty] | Weight percentages |  |  | kappa_raw | 1.3111 |  | kappa_raw | 1.2799 |  | kappa_raw | 1.1907 |  | 21 | 0.35872 | 4.2297e-07 | 0.35872 | -1.0887e-07 | 0.35872 | 1.5705e-07 | 6.6427e-14 | -1.7098e-14 | 4.7684e-07 | 21 | 983.1047 | -0.00081795 | 983.1066 | 3.8385e-05 | 983.1057 | -0.00038977 | 3.1882e-07 | -1.4961e-08 | 0.0019073
payload_weight | 400 | kg | Descent segment |  |  | W_payload | 40.69 | % | kappa_min | 1.15 |  | kappa_min | 1.15 |  | kappa_min | 1.15 |  | 22 | 0.35872 | 1.5705e-07 | 0.35872 | -1.0887e-07 | 0.35872 | 2.409e-08 | 3.7834e-15 | -2.6227e-15 | 2.3842e-07 | 22 | 983.1057 | -0.00038977 | 983.1066 | 3.8385e-05 | 983.1061 | -0.00017583 | 6.8534e-08 | -6.7492e-09 | 0.00095367
flight_range | 30000 | m | speed | 30 | m/s | W_battery | 11.24 | % | kappa | 1.3113 |  | kappa | 1.2806 |  | kappa | 1.1993 |  | 23 | 0.35872 | 2.409e-08 | 0.35872 | -1.0887e-07 | 0.35872 | -4.239e-08 | -1.0212e-15 | 4.6149e-15 | 1.1921e-07 | 23 | 983.1061 | -0.00017583 | 983.1066 | 3.8385e-05 | 983.1064 | -6.865e-05 | 1.2071e-08 | -2.6351e-09 | 0.00047684
|  |  | speed_Y | 1.524 | m/s | W_propulsion | 15.46 | % | [9 empty] | 24 | 0.35872 | 2.409e-08 | 0.35872 | -4.239e-08 | 0.35872 | -9.1497e-09 | -2.2042e-16 | 3.8785e-16 | 5.9605e-08 | 24 | 983.1064 | -6.865e-05 | 983.1066 | 3.8385e-05 | 983.1065 | -1.5142e-05 | 1.0395e-09 | -5.8121e-10 | 0.00023842
Constants |  |  | distance_Y | 304.8 | m | W_structure | 27.94 | % | [9 empty] | 25 | 0.35872 | 2.409e-08 | 0.35872 | -9.1497e-09 | 0.35872 | 7.4703e-09 | 1.7996e-16 | -6.8351e-17 | 2.9802e-08 | 25 | 983.1065 | -1.5142e-05 | 983.1066 | 3.8385e-05 | 983.1066 | 1.1494e-05 | -1.7404e-10 | 4.412e-10 | 0.00011921
rho_air | 1.225 | kg/m^3 | speed_X | 29.9613 | m/s | W_equipment | 4.67 | % | [9 empty] | 26 | 0.35872 | 7.4703e-09 | 0.35872 | -9.1497e-09 | 0.35872 | -8.3968e-10 | -6.2727e-18 | 7.6828e-18 | 1.4901e-08 | 26 | 983.1065 | -1.5142e-05 | 983.1066 | 1.1494e-05 | 983.1065 | -1.7507e-06 | 2.6509e-11 | -2.0123e-11 | 5.9605e-05
gravitational_accel | 9.8066 | m/s^2 | distance_X | 5992.2531 | m | Total | 100 | % | [9 empty] | 27 | 0.35872 | 7.4703e-09 | 0.35872 | -8.3968e-10 | 0.35872 | 3.3153e-09 | 2.4766e-17 | -2.7838e-18 | 7.4506e-09 | 27 | 983.1065 | -1.7507e-06 | 983.1066 | 1.1494e-05 | 983.1065 | 4.8802e-06 | -8.5438e-12 | 5.6093e-11 | 2.9802e-05
AoA | 5 | deg | flight_path_gamma | 0.050822 | rad | [12 empty] | 28 | 0.35872 | 3.3153e-09 | 0.35872 | -8.3968e-10 | 0.35872 | 1.2378e-09 | 4.1037e-18 | -1.0394e-18 | 3.7253e-09 | 28 | 983.1065 | -1.7507e-06 | 983.1065 | 4.8802e-06 | 983.1065 | 1.4831e-06 | -2.5964e-12 | 7.2377e-12 | 1.4901e-05
technology_factor | 0.8 |  | power_propeller | 17897.7585 | W | [12 empty] | 29 | 0.35872 | 1.2378e-09 | 0.35872 | -8.3968e-10 | 0.35872 | 1.9907e-10 | 2.4641e-19 | -1.6715e-19 | 1.8626e-09 | 29 | 983.1065 | -1.7507e-06 | 983.1065 | 1.4831e-06 | 983.1065 | -1.3445e-07 | 2.3539e-13 | -1.994e-13 | 7.4506e-06
|  |  | power_descent | 17897.7585 | W | [12 empty] | 30 | 0.35872 | 1.9907e-10 | 0.35872 | -8.3968e-10 | 0.35872 | -3.2031e-10 | -6.3762e-20 | 2.6896e-19 | 9.3132e-10 | 30 | 983.1065 | -1.3445e-07 | 983.1065 | 1.4831e-06 | 983.1065 | 6.0179e-07 | -8.0913e-14 | 8.9249e-13 | 3.7253e-06
Softmax |  |  | descent duration | 200 | s | [22 empty] | 31 | 983.1065 | -1.3445e-07 | 983.1065 | 6.0179e-07 | 983.1065 | 1.6114e-07 | -2.1667e-14 | 9.6975e-14 | 1.8626e-06
rho | 30 | [26 empty] | 32 | 983.1065 | -1.3445e-07 | 983.1065 | 1.6114e-07 | 983.1065 | 8.5867e-08 | -1.1545e-14 | 1.3837e-14 | 9.3132e-07
|  |  | Hover descent segment | [14 empty] | Bisection method for solving RotorInflow lambda in climb | [9 empty] | 33 | 983.1065 | -1.3445e-07 | 983.1065 | 8.5867e-08 | 983.1065 | -2.4294e-08 | 3.2664e-15 | -2.086e-15 | 4.6566e-07
|  |  | hover_descent_speed | 1.524 | m/s | [12 empty] | Iter | a | f(a) | b | f(b) | c | f(c) | f(a)*f(c) | f(b)*f(c) | Error (b-a) | 34 | 983.1065 | -2.4294e-08 | 983.1065 | 8.5867e-08 | 983.1065 | 3.0787e-08 | -7.4792e-16 | 2.6436e-15 | 2.3283e-07
|  |  | hover_descent_distance | 152.4 | m | [12 empty] | 0 | 0 | 1.2839 | 1 | -0.65609 | 0.5 | -0.12934 | -0.16606 | 0.084857 | 1 | 35 | 983.1065 | -2.4294e-08 | 983.1065 | 3.0787e-08 | 983.1065 | 3.2464e-09 | -7.8867e-17 | 9.9947e-17 | 1.1642e-07
|  |  | power_hover_descent | 185732.12 | W | [12 empty] | 1 | 0 | 1.2839 | 0.5 | -0.12934 | 0.25 | 0.17374 | 0.22307 | -0.022471 | 0.5 | 36 | 983.1065 | -2.4294e-08 | 983.1065 | 3.2464e-09 | 983.1065 | -1.0524e-08 | 2.5565e-16 | -3.4164e-17 | 5.8208e-08
|  |  | thrust_each | 1606.8303 | N | [12 empty] | 2 | 0.25 | 0.17374 | 0.5 | -0.12934 | 0.375 | 0.013431 | 0.0023335 | -0.0017372 | 0.25 | 37 | 983.1065 | -1.0524e-08 | 983.1065 | 3.2464e-09 | 983.1065 | -3.6384e-09 | 3.8289e-17 | -1.1812e-17 | 2.9104e-08
|  |  | hover descent duration | 100 | s | [12 empty] | 3 | 0.375 | 0.013431 | 0.5 | -0.12934 | 0.4375 | -0.059215 | -0.00079533 | 0.0076587 | 0.125 | 38 | 983.1065 | -3.6384e-09 | 983.1065 | 3.2464e-09 | 983.1065 | -1.9611e-10 | 7.1353e-19 | -6.3666e-19 | 1.4552e-08
[18 empty] | 4 | 0.375 | 0.013431 | 0.4375 | -0.059215 | 0.40625 | -0.023279 | -0.00031267 | 0.0013785 | 0.0625 | 39 | 983.1065 | -1.9611e-10 | 983.1065 | 3.2464e-09 | 983.1065 | 1.5254e-09 | -2.9916e-19 | 4.9523e-18 | 7.276e-09
[18 empty] | 5 | 0.375 | 0.013431 | 0.40625 | -0.023279 | 0.39062 | -0.0050324 | -6.7592e-05 | 0.00011715 | 0.03125 | 40 | 983.1065 | -1.9611e-10 | 983.1065 | 1.5254e-09 | 983.1065 | 6.6461e-10 | -1.3034e-19 | 1.0138e-18 | 3.638e-09
[18 empty] | 6 | 0.375 | 0.013431 | 0.39062 | -0.0050324 | 0.38281 | 0.0041707 | 5.6018e-05 | -2.0989e-05 | 0.015625
[18 empty] | 7 | 0.38281 | 0.0041707 | 0.39062 | -0.0050324 | 0.38672 | -0.00043781 | -1.826e-06 | 2.2032e-06 | 0.0078125
[18 empty] | 8 | 0.38281 | 0.0041707 | 0.38672 | -0.00043781 | 0.38477 | 0.0018647 | 7.7771e-06 | -8.1638e-07 | 0.0039062
[18 empty] | 9 | 0.38477 | 0.0018647 | 0.38672 | -0.00043781 | 0.38574 | 0.000713 | 1.3295e-06 | -3.1216e-07 | 0.0019531
[18 empty] | 10 | 0.38574 | 0.000713 | 0.38672 | -0.00043781 | 0.38623 | 0.00013748 | 9.8026e-08 | -6.0192e-08 | 0.00097656
[18 empty] | 11 | 0.38623 | 0.00013748 | 0.38672 | -0.00043781 | 0.38647 | -0.00015019 | -2.0649e-08 | 6.5755e-08 | 0.00048828
[18 empty] | 12 | 0.38623 | 0.00013748 | 0.38647 | -0.00015019 | 0.38635 | -6.3594e-06 | -8.7432e-10 | 9.5512e-10 | 0.00024414
[18 empty] | 13 | 0.38623 | 0.00013748 | 0.38635 | -6.3594e-06 | 0.38629 | 6.5561e-05 | 9.0136e-09 | -4.1693e-10 | 0.00012207
[18 empty] | 14 | 0.38629 | 6.5561e-05 | 0.38635 | -6.3594e-06 | 0.38632 | 2.96e-05 | 1.9406e-09 | -1.8824e-10 | 6.1035e-05
[18 empty] | 15 | 0.38632 | 2.96e-05 | 0.38635 | -6.3594e-06 | 0.38634 | 1.162e-05 | 3.4397e-10 | -7.3899e-11 | 3.0518e-05
[18 empty] | 16 | 0.38634 | 1.162e-05 | 0.38635 | -6.3594e-06 | 0.38634 | 2.6304e-06 | 3.0566e-11 | -1.6728e-11 | 1.5259e-05
[18 empty] | 17 | 0.38634 | 2.6304e-06 | 0.38635 | -6.3594e-06 | 0.38635 | -1.8645e-06 | -4.9045e-12 | 1.1857e-11 | 7.6294e-06
[18 empty] | 18 | 0.38634 | 2.6304e-06 | 0.38635 | -1.8645e-06 | 0.38635 | 3.8295e-07 | 1.0073e-12 | -7.1402e-13 | 3.8147e-06
[18 empty] | 19 | 0.38635 | 3.8295e-07 | 0.38635 | -1.8645e-06 | 0.38635 | -7.4078e-07 | -2.8368e-13 | 1.3812e-12 | 1.9073e-06
[18 empty] | 20 | 0.38635 | 3.8295e-07 | 0.38635 | -7.4078e-07 | 0.38635 | -1.7891e-07 | -6.8515e-14 | 1.3253e-13 | 9.5367e-07
[18 empty] | 21 | 0.38635 | 3.8295e-07 | 0.38635 | -1.7891e-07 | 0.38635 | 1.0202e-07 | 3.9069e-14 | -1.8253e-14 | 4.7684e-07
[18 empty] | 22 | 0.38635 | 1.0202e-07 | 0.38635 | -1.7891e-07 | 0.38635 | -3.8445e-08 | -3.9223e-15 | 6.8784e-15 | 2.3842e-07
[18 empty] | 23 | 0.38635 | 1.0202e-07 | 0.38635 | -3.8445e-08 | 0.38635 | 3.1788e-08 | 3.243e-15 | -1.2221e-15 | 1.1921e-07
[18 empty] | 24 | 0.38635 | 3.1788e-08 | 0.38635 | -3.8445e-08 | 0.38635 | -3.3288e-09 | -1.0582e-16 | 1.2798e-16 | 5.9605e-08
[18 empty] | 25 | 0.38635 | 3.1788e-08 | 0.38635 | -3.3288e-09 | 0.38635 | 1.423e-08 | 4.5233e-16 | -4.7367e-17 | 2.9802e-08
[18 empty] | 26 | 0.38635 | 1.423e-08 | 0.38635 | -3.3288e-09 | 0.38635 | 5.4503e-09 | 7.7556e-17 | -1.8143e-17 | 1.4901e-08
[18 empty] | 27 | 0.38635 | 5.4503e-09 | 0.38635 | -3.3288e-09 | 0.38635 | 1.0608e-09 | 5.7815e-18 | -3.5311e-18 | 7.4506e-09
[18 empty] | 28 | 0.38635 | 1.0608e-09 | 0.38635 | -3.3288e-09 | 0.38635 | -1.134e-09 | -1.2029e-18 | 3.775e-18 | 3.7253e-09
[18 empty] | 29 | 0.38635 | 1.0608e-09 | 0.38635 | -1.134e-09 | 0.38635 | -3.6631e-11 | -3.8857e-20 | 4.1541e-20 | 1.8626e-09
[18 empty] | 30 | 0.38635 | 1.0608e-09 | 0.38635 | -3.6631e-11 | 0.38635 | 5.1207e-10 | 5.4318e-19 | -1.8758e-20 | 9.3132e-10
Bisection method for solving RotorInflow lambda in descent
[18 empty] | Iter | a | f(a) | b | f(b) | c | f(c) | f(a)*f(c) | f(b)*f(c) | Error (b-a)
[18 empty] | 0 | 0 | 0.59752 | 1 | -0.67512 | 0.5 | -0.16737 | -0.1 | 0.11299 | 1
[18 empty] | 1 | 0 | 0.59752 | 0.5 | -0.16737 | 0.25 | 0.098027 | 0.058573 | -0.016406 | 0.5
[18 empty] | 2 | 0.25 | 0.098027 | 0.5 | -0.16737 | 0.375 | -0.037212 | -0.0036478 | 0.0062281 | 0.25
[18 empty] | 3 | 0.25 | 0.098027 | 0.375 | -0.037212 | 0.3125 | 0.029396 | 0.0028816 | -0.0010939 | 0.125
[18 empty] | 4 | 0.3125 | 0.029396 | 0.375 | -0.037212 | 0.34375 | -0.0040931 | -0.00012032 | 0.00015231 | 0.0625
[18 empty] | 5 | 0.3125 | 0.029396 | 0.34375 | -0.0040931 | 0.32812 | 0.012599 | 0.00037035 | -5.1567e-05 | 0.03125
[18 empty] | 6 | 0.32812 | 0.012599 | 0.34375 | -0.0040931 | 0.33594 | 0.0042405 | 5.3425e-05 | -1.7357e-05 | 0.015625
[18 empty] | 7 | 0.33594 | 0.0042405 | 0.34375 | -0.0040931 | 0.33984 | 7.0742e-05 | 2.9998e-07 | -2.8955e-07 | 0.0078125
[18 empty] | 8 | 0.33984 | 7.0742e-05 | 0.34375 | -0.0040931 | 0.3418 | -0.0020119 | -1.4233e-07 | 8.2349e-06 | 0.0039062
[18 empty] | 9 | 0.33984 | 7.0742e-05 | 0.3418 | -0.0020119 | 0.34082 | -0.00097076 | -6.8674e-08 | 1.9531e-06 | 0.0019531
[18 empty] | 10 | 0.33984 | 7.0742e-05 | 0.34082 | -0.00097076 | 0.34033 | -0.00045006 | -3.1838e-08 | 4.369e-07 | 0.00097656
[18 empty] | 11 | 0.33984 | 7.0742e-05 | 0.34033 | -0.00045006 | 0.34009 | -0.00018967 | -1.3418e-08 | 8.5362e-08 | 0.00048828
[18 empty] | 12 | 0.33984 | 7.0742e-05 | 0.34009 | -0.00018967 | 0.33997 | -5.9467e-05 | -4.2068e-09 | 1.1279e-08 | 0.00024414
[18 empty] | 13 | 0.33984 | 7.0742e-05 | 0.33997 | -5.9467e-05 | 0.3399 | 5.6367e-06 | 3.9875e-10 | -3.352e-10 | 0.00012207
[18 empty] | 14 | 0.3399 | 5.6367e-06 | 0.33997 | -5.9467e-05 | 0.33994 | -2.6915e-05 | -1.5171e-10 | 1.6006e-09 | 6.1035e-05
[18 empty] | 15 | 0.3399 | 5.6367e-06 | 0.33994 | -2.6915e-05 | 0.33992 | -1.0639e-05 | -5.9971e-11 | 2.8636e-10 | 3.0518e-05
[18 empty] | 16 | 0.3399 | 5.6367e-06 | 0.33992 | -1.0639e-05 | 0.33991 | -2.5013e-06 | -1.4099e-11 | 2.6613e-11 | 1.5259e-05
[18 empty] | 17 | 0.3399 | 5.6367e-06 | 0.33991 | -2.5013e-06 | 0.33991 | 1.5677e-06 | 8.8364e-12 | -3.9213e-12 | 7.6294e-06
[18 empty] | 18 | 0.33991 | 1.5677e-06 | 0.33991 | -2.5013e-06 | 0.33991 | -4.6684e-07 | -7.3185e-13 | 1.1677e-12 | 3.8147e-06
[18 empty] | 19 | 0.33991 | 1.5677e-06 | 0.33991 | -4.6684e-07 | 0.33991 | 5.5041e-07 | 8.6285e-13 | -2.5695e-13 | 1.9073e-06
[18 empty] | 20 | 0.33991 | 5.5041e-07 | 0.33991 | -4.6684e-07 | 0.33991 | 4.1781e-08 | 2.2997e-14 | -1.9505e-14 | 9.5367e-07
[18 empty] | 21 | 0.33991 | 4.1781e-08 | 0.33991 | -4.6684e-07 | 0.33991 | -2.1253e-07 | -8.8798e-15 | 9.9219e-14 | 4.7684e-07
[18 empty] | 22 | 0.33991 | 4.1781e-08 | 0.33991 | -2.1253e-07 | 0.33991 | -8.5375e-08 | -3.5671e-15 | 1.8145e-14 | 2.3842e-07
[18 empty] | 23 | 0.33991 | 4.1781e-08 | 0.33991 | -8.5375e-08 | 0.33991 | -2.1797e-08 | -9.1071e-16 | 1.8609e-15 | 1.1921e-07
[18 empty] | 24 | 0.33991 | 4.1781e-08 | 0.33991 | -2.1797e-08 | 0.33991 | 9.9921e-09 | 4.1748e-16 | -2.178e-16 | 5.9605e-08
[18 empty] | 25 | 0.33991 | 9.9921e-09 | 0.33991 | -2.1797e-08 | 0.33991 | -5.9024e-09 | -5.8978e-17 | 1.2866e-16 | 2.9802e-08
[18 empty] | 26 | 0.33991 | 9.9921e-09 | 0.33991 | -5.9024e-09 | 0.33991 | 2.0448e-09 | 2.0432e-17 | -1.207e-17 | 1.4901e-08
[18 empty] | 27 | 0.33991 | 2.0448e-09 | 0.33991 | -5.9024e-09 | 0.33991 | -1.9288e-09 | -3.9441e-18 | 1.1385e-17 | 7.4506e-09
[18 empty] | 28 | 0.33991 | 2.0448e-09 | 0.33991 | -1.9288e-09 | 0.33991 | 5.8025e-11 | 1.1865e-19 | -1.1192e-19 | 3.7253e-09
[18 empty] | 29 | 0.33991 | 5.8025e-11 | 0.33991 | -1.9288e-09 | 0.33991 | -9.3539e-10 | -5.4276e-20 | 1.8042e-18 | 1.8626e-09
[18 empty] | 30 | 0.33991 | 5.8025e-11 | 0.33991 | -9.3539e-10 | 0.33991 | -4.3868e-10 | -2.5454e-20 | 4.1033e-19 | 9.3132e-10