## multirotor_aerofidelity
!!! Press F9 to recalculate !!!
[20 empty] | Bisection method for solving RotorInflow lambda in cruise | [9 empty] | [case] |  |  | [Precalculated properties] |  |  |  | [Sectional forces] | [6 empty] | [Iterations to determine phi per airfoil section] | [5 empty] | [Bisection method for inflow angle at section 1] | [9 empty] | [Bisection method for inflow angle at section 2]
eVTOL design parameters |  |  | Hover climb segment |  |  | Power maximum for design |  |  | Aerodynamics in climb |  |  |  | Aerodynamics in cruise |  |  |  | Aerodynamics in descent |  |  | Iter | a | f(a) | b | f(b) | c | f(c) | f(a)*f(c) | f(b)*f(c) | Error (b-a) | v_inf | 2.54 | m/s | blade_radius | 1.5 | m |  | Section 1 |  |  |  | Section 2 |  |  | Section 1 |  |  | Section 2 |  |  | Iter | a | f(a) | b | f(b) | c | f(c) | f(a)*f(c) | f(b)*f(c) | Error (b-a) | Iter | a | f(a) | b | f(b) | c | f(c) | f(a)*f(c) | f(b)*f(c) | Error (b-a)
evtol_config | multirotor |  | hover_climb_speed | 2.54 | m/s | p_max_liftrotor | 217.6503 | kW | dyn_pressure | 1531.25 | N/m^2 |  | dyn_pressure | 1531.25 | N/m^2 |  | dyn_pressure | 1531.25 | N/m^2 | 0 | 0 | 0.036386 | 1 | -0.97881 | 0.5 | -0.47397 | -0.017246 | 0.46393 | 1 | rpm | 855.4751 | RPM | area | 7.0686 | m^2 |  | width | 0.165 | m |  | width | 0.165 | m | phi | 0.34895 | rad | phi | 0.27866 | rad | 0 |  | -4.5556e-09 |  | -4.5556e-09 |  | -4.5556e-09 |  |  |  | 0 |  | 1.9222e-09 |  | 1.9222e-09 |  | 1.9222e-09
W_total_takeoff | 1250.8707 | kg | hover_climb_distance | 152.4 | m | p_max_liftrotor_each | 54.4126 | kW | f_e_rotor_hubs | 0.15529 | m2 |  | f_e_rotor_hubs | 0.15529 | m2 |  | f_e_rotor_hubs | 0.15529 | m2 | 1 | 0 | 0.036386 | 0.5 | -0.47397 | 0.25 | -0.21856 | -0.0079525 | 0.10359 | 0.5 | global_twist | 20 | deg | omega | 89.5851 | rad/s |  | v | 7.8379 | m/s |  | v | 10.2912 | m/s | pitch | 0.46949 | rad | pitch | 0.44646 | rad | 1 | 0.031416 | -1.7839 | 2.8274 | 0.46124 | 1.4294 | 1.0886 | -1.9419 | 0.50208 | 2.796 | 1 | 0.031416 | -1.2406 | 2.8274 | 0.39227 | 1.4294 | 1.0372 | -1.2868 | 0.40688 | 2.796
RPM_hover_lift_rotor | 855.4751 | RPM | hover climb duration | 60 | s |  |  |  | CD0_hubs | 0.021969 |  |  | CD0_hubs | 0.021969 |  |  | CD0_hubs | 0.021969 |  | 2 | 0 | 0.036386 | 0.25 | -0.21856 | 0.125 | -0.090254 | -0.003284 | 0.019726 | 0.25 |  |  |  | n | 14.2579 | rev/s |  | vp | 21.5425 | m/s |  | vp | 35.9707 | m/s | alpha | 0.12055 | rad | alpha | 0.1678 | rad | 2 | 0.031416 | -1.7839 | 1.4294 | 1.0886 | 0.73042 | 0.66425 | -1.1849 | 0.72307 | 1.398 | 2 | 0.031416 | -1.2406 | 1.4294 | 1.0372 | 0.73042 | 0.65813 | -0.81651 | 0.68264 | 1.398
r_lift_rotor | 1.5 | m | rotor_tip_speed | 134.3777 | m/s |  |  |  | CD0_non_hubs | 0.034909 |  |  | CD0_non_hubs | 0.034909 |  |  | CD0_non_hubs | 0.034909 |  | 3 | 0 | 0.036386 | 0.125 | -0.090254 | 0.0625 | -0.026562 | -0.00096649 | 0.0023973 | 0.125 | [rotor] |  |  | J | 0.059382 |  |  | U | 22.924 | m/s |  | U | 37.4139 | m/s | alpha_deg | 6.9068 | deg | alpha_deg | 9.6142 | deg | 3 | 0.031416 | -1.7839 | 0.73042 | 0.66425 | 0.38092 | 0.094829 | -0.16916 | 0.06299 | 0.699 | 3 | 0.031416 | -1.2406 | 0.73042 | 0.65813 | 0.38092 | 0.23247 | -0.28841 | 0.153 | 0.699
c_to_r_lift_rotor | 0.0643 |  | rotor_tip_speed_Mach | 0.39475 | M | Energy and time |  |  | CD0_total | 0.056879 |  |  | CD0_total | 0.056879 |  |  | CD0_total | 0.056879 |  | 4 | 0 | 0.036386 | 0.0625 | -0.026562 | 0.03125 | 0.0050216 | 0.00018272 | -0.00013338 | 0.0625 | nblades | 5 | [5 empty] | Re | 168255.6588 |  |  | Re | 274606.9567 |  | sigma | 0.32502 |  | sigma | 0.19385 |  | 4 | 0.031416 | -1.7839 | 0.38092 | 0.094829 | 0.20617 | -0.49268 | 0.87889 | -0.046721 | 0.3495 | 4 | 0.031416 | -1.2406 | 0.38092 | 0.23247 | 0.20617 | -0.20071 | 0.24901 | -0.046658 | 0.3495
cruise_speed | 50 | m/s | thrust_each | 3066.7129 | N | energy_consumption | 71.4605 | kWh | Parasite_drag | 615.6405 | N |  | Parasite_drag | 615.6405 | N |  | Parasite_drag | 615.6405 | N | 5 | 0.03125 | 0.0050216 | 0.0625 | -0.026562 | 0.046875 | -0.010744 | -5.3954e-05 | 0.00028539 | 0.03125 | diameter | 3 | m | [Main results] |  |  |  | dT | 25.9127 | N |  | dT | 86.3306 | N | Ftip | 1 |  | Ftip | 1 |  | 5 | 0.20617 | -0.49268 | 0.38092 | 0.094829 | 0.29354 | -0.17829 | 0.087841 | -0.016907 | 0.17475 | 5 | 0.20617 | -0.20071 | 0.38092 | 0.23247 | 0.29354 | 0.037309 | -0.0074882 | 0.0086732 | 0.17475
Rotor¦mu | 0.3 |  | thrust_each_calc | 3066.7129 | N | flight_time | 34.6708 | mins | Total_drag | 615.6405 | N |  | Total_drag | 615.6405 | N |  | Total_drag | 615.6405 | N | 6 | 0.03125 | 0.0050216 | 0.046875 | -0.010744 | 0.039062 | -0.0028547 | -1.4335e-05 | 3.0671e-05 | 0.015625 | radius_hub | 0.18 | m | Thrust | 3066.7129 | N |  | dQ | 2.534 | Nm |  | dQ | 11.0796 | Nm | Fhub | 0.93594 |  | Fhub | 0.9967 |  | 6 | 0.29354 | -0.17829 | 0.38092 | 0.094829 | 0.33723 | -0.036263 | 0.0064654 | -0.0034388 | 0.087376 | 6 | 0.20617 | -0.20071 | 0.29354 | 0.037309 | 0.24985 | -0.075805 | 0.015215 | -0.0028282 | 0.087376
|  |  | thrust_residual | -4.7917e-06 | N |  |  |  | f/(W/1000)^2/3 | 2.6007 |  |  | f/(W/1000)^2/3 | 2.6007 |  |  | f/(W/1000)^2/3 | 2.6007 |  | 7 | 0.03125 | 0.0050216 | 0.039062 | -0.0028547 | 0.035156 | 0.0010852 | 5.4493e-06 | -3.0978e-06 | 0.0078125 | sections | VR12 |  | Torque | 606.695 | Nm | [8 empty] | F | 0.93594 |  | F | 0.9967 |  | 7 | 0.33723 | -0.036263 | 0.38092 | 0.094829 | 0.35907 | 0.0307 | -0.0011133 | 0.0029112 | 0.043688 | 7 | 0.24985 | -0.075805 | 0.29354 | 0.037309 | 0.2717 | -0.017867 | 0.0013544 | -0.00066659 | 0.043688
Mission requirements |  |  | is_trimmed | TRUE | [15 empty] | 8 | 0.035156 | 0.0010852 | 0.039062 | -0.0028547 | 0.037109 | -0.00088433 | -9.5964e-07 | 2.5245e-06 | 0.0039062 |  | VR12 |  | Power | 54.3509 | kW |  | Section 3 |  |  |  | Section 4 |  |  | Cl | 0.97125 |  | Cl | 1.2236 |  | 8 | 0.33723 | -0.036263 | 0.35907 | 0.0307 | 0.34815 | -0.0024343 | 8.8275e-05 | -7.4732e-05 | 0.021844 | 8 | 0.2717 | -0.017867 | 0.29354 | 0.037309 | 0.28262 | 0.010058 | -0.0001797 | 0.00037525 | 0.021844
payload_weight | 400 | kg | power_hover_climb | 217.4034 | kW | [14 empty] | 9 | 0.035156 | 0.0010852 | 0.037109 | -0.00088433 | 0.036133 | 0.00010052 | 1.0908e-07 | -8.8896e-08 | 0.0019531 |  | VR12 | [5 empty] | width | 0.165 | m |  | width | 0.165 | m | Cd | 0.0074368 |  | Cd | 0.015898 |  | 9 | 0.34815 | -0.0024343 | 0.35907 | 0.0307 | 0.35361 | 0.01422 | -3.4616e-05 | 0.00043656 | 0.010922 | 9 | 0.2717 | -0.017867 | 0.28262 | 0.010058 | 0.27716 | -0.0038192 | 6.8237e-05 | -3.8413e-05 | 0.010922
flight_range | 96000 | m | [6 empty] | Stability (trim) |  |  |  | Stability (trim) |  |  |  | Stability (trim) |  |  | 10 | 0.036133 | 0.00010052 | 0.037109 | -0.00088433 | 0.036621 | -0.00039188 | -3.9393e-08 | 3.4655e-07 | 0.00097656 |  | VR12 |  | [Performance summary] |  |  |  | v | 12.1456 | m/s |  | v | 13.5759 | m/s | CT | 0.91018 |  | CT | 1.172 |  | 10 | 0.34815 | -0.0024343 | 0.35361 | 0.01422 | 0.35088 | 0.0059148 | -1.4398e-05 | 8.4111e-05 | 0.005461 | 10 | 0.27716 | -0.0038192 | 0.28262 | 0.010058 | 0.27989 | 0.0031405 | -1.1994e-05 | 3.1586e-05 | 0.005461
|  |  | Climb segment | [5 empty] | Thrust_all | 12313.4862 | N |  | Thrust_all | 12282.2906 | N |  | Thrust_all | 12263.5351 | N | 11 | 0.036133 | 0.00010052 | 0.036621 | -0.00039188 | 0.036377 | -0.00014567 | -1.4643e-08 | 5.7085e-08 | 0.00048828 |  | VR12 |  | Ideal Power | 44.8896 | kW |  | vp | 50.6133 | m/s |  | vp | 65.3734 | m/s | CQ | 0.33907 |  | CQ | 0.35185 |  | 11 | 0.34815 | -0.0024343 | 0.35088 | 0.0059148 | 0.34952 | 0.0017457 | -4.2496e-06 | 1.0326e-05 | 0.0027305 | 11 | 0.27716 | -0.0038192 | 0.27989 | 0.0031405 | 0.27852 | -0.00033408 | 1.2759e-06 | -1.0492e-06 | 0.0027305
Rotor parameters |  |  | speed | 50 | m/s |  |  |  | delta | 87.1379 | deg |  | sin_beta | 0.99874 |  |  | delta | 87.1238 | deg | 12 | 0.036133 | 0.00010052 | 0.036377 | -0.00014567 | 0.036255 | -2.2572e-05 | -2.269e-09 | 3.288e-09 | 0.00024414 |  | VR12 |  | Figure of Merit | 0.82592 |  |  | U | 52.0502 | m/s |  | U | 66.7682 | m/s | kappa | 1.4794 |  | kappa | 1.3277 |  | 12 | 0.34815 | -0.0024343 | 0.34952 | 0.0017457 | 0.34883 | -0.00034293 | 8.3479e-07 | -5.9866e-07 | 0.0013652 | 12 | 0.27852 | -0.00033408 | 0.27989 | 0.0031405 | 0.27921 | 0.0014045 | -4.6922e-07 | 4.4109e-06 | 0.0013652
N_lift_rotor | 4 |  | speed_Y | 2.54 | m/s | [14 empty] | 13 | 0.036133 | 0.00010052 | 0.036255 | -2.2572e-05 | 0.036194 | 3.8976e-05 | 3.918e-09 | -8.7976e-10 | 0.00012207 |  | VR12 |  | CT | 0.15203 |  |  | Re | 382033.3284 |  |  | Re | 490059.0875 |  | kappap | 10.9151 |  | kappap | 15.4581 |  | 13 | 0.34883 | -0.00034293 | 0.34952 | 0.0017457 | 0.34918 | 0.00070173 | -2.4065e-07 | 1.225e-06 | 0.00068262 | 13 | 0.27852 | -0.00033408 | 0.27921 | 0.0014045 | 0.27887 | 0.00053555 | -1.7892e-07 | 7.522e-07 | 0.00068262
N_blade_lift_rotor | 5 |  | distance_Y | 304.8 | m | [14 empty] | 14 | 0.036194 | 3.8976e-05 | 0.036255 | -2.2572e-05 | 0.036224 | 8.2024e-06 | 3.197e-10 | -1.8514e-10 | 6.1035e-05 |  | VR12 |  | CQ | 0.010026 |  |  | dT | 175.5107 | N |  | dT | 288.2486 | N | a | 2.0858 |  | a | 3.0517 |  | 14 | 0.34883 | -0.00034293 | 0.34918 | 0.00070173 | 0.34901 | 0.00017948 | -6.1551e-08 | 1.2595e-07 | 0.00034131 | 14 | 0.27852 | -0.00033408 | 0.27887 | 0.00053555 | 0.2787 | 0.00010082 | -3.3682e-08 | 5.3995e-08 | 0.00034131
lift_rotor_solidity | 0.10234 |  | climb duration | 120 | s |  |  |  | Rotor performance |  |  |  | Rotor performance |  |  |  | Rotor performance |  |  | 15 | 0.036224 | 8.2024e-06 | 0.036255 | -2.2572e-05 | 0.03624 | -7.1846e-06 | -5.8931e-11 | 1.6217e-10 | 3.0518e-05 | radii | 0.2625 | m | CP | 0.062993 |  |  | dQ | 26.6956 | Nm |  | dQ | 49.2122 | Nm | ap | 0.083927 |  | ap | 0.06076 |  | 15 | 0.34883 | -0.00034293 | 0.34901 | 0.00017948 | 0.34892 | -8.1702e-05 | 2.8018e-08 | -1.4664e-08 | 0.00017066 | 15 | 0.27852 | -0.00033408 | 0.2787 | 0.00010082 | 0.27861 | -0.00011661 | 3.8956e-08 | -1.1756e-08 | 0.00017066
lift_rotor_hover_FM | 0.75 |  | rotor_tip_speed | 165.8211 | m/s |  |  |  | alpha | 5.774 | deg |  | alpha | 2.8731 | deg |  | alpha | 1.1295 | deg | 16 | 0.036224 | 8.2024e-06 | 0.03624 | -7.1846e-06 | 0.036232 | 5.0889e-07 | 4.1741e-12 | -3.6562e-12 | 1.5259e-05 |  | 0.4275 | m | eta | 0.14332 | [9 empty] | residual | -4.5556e-09 |  | residual | 1.9222e-09 |  | 16 | 0.34892 | -8.1702e-05 | 0.34901 | 0.00017948 | 0.34896 | 4.8897e-05 | -3.995e-09 | 8.7763e-09 | 8.5328e-05 | 16 | 0.27861 | -0.00011661 | 0.2787 | 0.00010082 | 0.27865 | -7.8875e-06 | 9.1974e-10 | -7.9523e-10 | 8.5328e-05
k_prop | 0.144 |  | rotor_tip_speed_Mach | 0.48711 | M |  |  |  | thrust_each | 3078.3716 | N |  | thrust_each | 3070.5726 | N |  | thrust_each | 3065.8838 | N | 17 | 0.036232 | 5.0889e-07 | 0.03624 | -7.1846e-06 | 0.036236 | -3.3379e-06 | -1.6986e-12 | 2.3981e-11 | 7.6294e-06 |  | 0.5925 | m |  |  |  |  | Section 5 |  |  |  | Section 6 | [8 empty] | 17 | 0.34892 | -8.1702e-05 | 0.34896 | 4.8897e-05 | 0.34894 | -1.6401e-05 | 1.34e-09 | -8.0196e-10 | 4.2664e-05 | 17 | 0.27865 | -7.8875e-06 | 0.2787 | 0.00010082 | 0.27867 | 4.6468e-05 | -3.6652e-10 | 4.685e-09 | 4.2664e-05
|  |  | speed_X | 49.9354 | m/s |  |  |  | omega | 110.5474 | rad/s |  | omega | 110.9714 | rad/s |  | omega | 111.0895 | rad/s | 18 | 0.036232 | 5.0889e-07 | 0.036236 | -3.3379e-06 | 0.036234 | -1.4145e-06 | -7.1982e-13 | 4.7213e-12 | 3.8147e-06 |  | 0.7575 | m | [Convergence] |  |  |  | width | 0.165 | m |  | width | 0.165 | m | Section 3 |  |  | Section 4 |  |  | 18 | 0.34894 | -1.6401e-05 | 0.34896 | 4.8897e-05 | 0.34895 | 1.6248e-05 | -2.6649e-10 | 7.9449e-10 | 2.1332e-05 | 18 | 0.27865 | -7.8875e-06 | 0.27867 | 4.6468e-05 | 0.27866 | 1.9291e-05 | -1.5216e-10 | 8.964e-10 | 2.1332e-05
Fuselage parameters |  |  | distance_X | 5992.2531 | m |  |  |  | Ct | 0.012929 |  |  | Ct | 0.012798 |  |  | Ct | 0.012751 |  | 19 | 0.036232 | 5.0889e-07 | 0.036234 | -1.4145e-06 | 0.036233 | -4.5279e-07 | -2.3042e-13 | 6.4047e-13 | 1.9073e-06 |  | 0.9225 | m | residuals | -4.5556e-09 |  |  | v | 14.7018 | m/s |  | v | 15.5934 | m/s | phi | 0.23552 | rad | phi | 0.20476 | rad | 19 | 0.34894 | -1.6401e-05 | 0.34895 | 1.6248e-05 | 0.34895 | -7.6295e-08 | 1.2513e-12 | -1.2397e-12 | 1.0666e-05 | 19 | 0.27865 | -7.8875e-06 | 0.27866 | 1.9291e-05 | 0.27866 | 5.7017e-06 | -4.4972e-11 | 1.0999e-10 | 1.0666e-05
n_pax | 4 |  | flight_path_gamma | 2.9119 | deg |  |  |  | Cd0 | 0.012 |  |  | Cd0 | 0.012 |  |  | Cd0 | 0.012 |  | 20 | 0.036232 | 5.0889e-07 | 0.036233 | -4.5279e-07 | 0.036232 | 2.805e-08 | 1.4274e-14 | -1.2701e-14 | 9.5367e-07 |  | 1.0875 | m |  | 1.9222e-09 |  |  | vp | 80.1986 | m/s |  | vp | 95.0631 | m/s | pitch | 0.42342 | rad | pitch | 0.40038 | rad | 20 | 0.34895 | -7.6295e-08 | 0.34895 | 1.6248e-05 | 0.34895 | 8.086e-06 | -6.1692e-13 | 1.3138e-10 | 5.333e-06 | 20 | 0.27865 | -7.8875e-06 | 0.27866 | 5.7017e-06 | 0.27866 | -1.0929e-06 | 8.6203e-12 | -6.2314e-12 | 5.333e-06
l_fuse | 5.2 | m | power_each | 36.6846 | kW |  |  |  | Profile_power | 8596.8505 | W |  | Profile_power | 8696.1629 | W |  | Profile_power | 8723.9514 | W | 21 | 0.036232 | 2.805e-08 | 0.036233 | -4.5279e-07 | 0.036233 | -2.1237e-07 | -5.957e-15 | 9.6161e-14 | 4.7684e-07 |  | 1.2525 | m |  | -1.4466e-09 |  |  | U | 81.535 | m/s |  | U | 96.3335 | m/s | alpha | 0.1879 | rad | alpha | 0.19562 | rad | 21 | 0.34895 | -7.6295e-08 | 0.34895 | 8.086e-06 | 0.34895 | 4.0049e-06 | -3.0555e-13 | 3.2383e-11 | 2.6665e-06 | 21 | 0.27866 | -1.0929e-06 | 0.27866 | 5.7017e-06 | 0.27866 | 2.3044e-06 | -2.5185e-12 | 1.3139e-11 | 2.6665e-06
d_max | 1.8 | m | power_climb | 146.7382 | kW |  |  |  | lambda | 0.051573 |  |  | lambda | 0.036232 |  |  | lambda | 0.027081 |  | 22 | 0.036232 | 2.805e-08 | 0.036233 | -2.1237e-07 | 0.036233 | -9.2161e-08 | -2.5851e-15 | 1.9572e-14 | 2.3842e-07 |  | 1.4175 | m |  | 4.1984e-09 |  |  | Re | 598443.4251 |  |  | Re | 707060.1339 |  | alpha_deg | 10.766 | deg | alpha_deg | 11.2083 | deg | 22 | 0.34895 | -7.6295e-08 | 0.34895 | 4.0049e-06 | 0.34895 | 1.9643e-06 | -1.4986e-13 | 7.8667e-12 | 1.3332e-06 | 22 | 0.27866 | -1.0929e-06 | 0.27866 | 2.3044e-06 | 0.27866 | 6.0574e-07 | -6.6202e-13 | 1.3959e-12 | 1.3332e-06
[9 empty] | v_induced | 3.5216 | m/s |  | v_induced | 3.5249 | m/s |  | v_induced | 3.527 | m/s | 23 | 0.036232 | 2.805e-08 | 0.036233 | -9.2161e-08 | 0.036233 | -3.2055e-08 | -8.9916e-16 | 2.9543e-15 | 1.1921e-07 | chords | 0.10721 | m |  | 1.4032e-10 |  |  | dT | 418.905 | N |  | dT | 561.2154 | N | sigma | 0.13573 |  | sigma | 0.10294 |  | 23 | 0.34895 | -7.6295e-08 | 0.34895 | 1.9643e-06 | 0.34895 | 9.44e-07 | -7.2022e-14 | 1.8543e-12 | 6.6662e-07 | 23 | 0.27866 | -1.0929e-06 | 0.27866 | 6.0574e-07 | 0.27866 | -2.4359e-07 | 2.6622e-13 | -1.4755e-13 | 6.6662e-07
Landing gear parameters |  |  | Cruise segment | [5 empty] | kappa_raw | 1.1239 |  |  | kappa_raw | 1.1206 |  |  | kappa_raw | 1.1195 |  | 24 | 0.036232 | 2.805e-08 | 0.036233 | -3.2055e-08 | 0.036233 | -2.0027e-09 | -5.6177e-17 | 6.4199e-17 | 5.9605e-08 |  | 0.10414 | m |  | -4.1865e-09 |  |  | dQ | 77.6476 | Nm |  | dQ | 110.3779 | Nm | Ftip | 1 |  | Ftip | 1 |  | 24 | 0.34895 | -7.6295e-08 | 0.34895 | 9.44e-07 | 0.34895 | 4.3385e-07 | -3.3101e-14 | 4.0955e-13 | 3.3331e-07 | 24 | 0.27866 | -2.4359e-07 | 0.27866 | 6.0574e-07 | 0.27866 | 1.8108e-07 | -4.4108e-14 | 1.0968e-13 | 3.3331e-07
l_sm | 0.3 | m | cruise duration | 1600.2479 | s |  |  |  | kappa_min | 1.15 |  |  | kappa_min | 1.15 |  |  | kappa_min | 1.15 |  | 25 | 0.036232 | 2.805e-08 | 0.036233 | -2.0027e-09 | 0.036232 | 1.3024e-08 | 3.6531e-16 | -2.6083e-17 | 2.9802e-08 |  | 0.10106 | m |  | -3.7153e-09 | [9 empty] | Fhub | 0.99963 |  | Fhub | 0.99995 |  | 25 | 0.34895 | -7.6295e-08 | 0.34895 | 4.3385e-07 | 0.34895 | 1.7878e-07 | -1.364e-14 | 7.7563e-14 | 1.6666e-07 | 25 | 0.27866 | -2.4359e-07 | 0.27866 | 1.8108e-07 | 0.27866 | -3.1255e-08 | 7.6131e-15 | -5.6595e-15 | 1.6666e-07
n_ult | 5.7 |  | rotor_tip_speed | 166.4572 | m/s |  |  |  | kappa | 1.1625 |  |  | kappa | 1.1616 |  |  | kappa | 1.1612 |  | 26 | 0.036232 | 1.3024e-08 | 0.036233 | -2.0027e-09 | 0.036232 | 5.5104e-09 | 7.1766e-17 | -1.1036e-17 | 1.4901e-08 |  | 0.097987 | m | is_converged | TRUE |  |  | Section 7 |  |  |  | Section 8 |  |  | F | 0.99963 |  | F | 0.99994 |  | 26 | 0.34895 | -7.6295e-08 | 0.34895 | 1.7878e-07 | 0.34895 | 5.1242e-08 | -3.9095e-15 | 9.1609e-15 | 8.3328e-08 | 26 | 0.27866 | -3.1255e-08 | 0.27866 | 1.8108e-07 | 0.27866 | 7.4911e-08 | -2.3413e-15 | 1.3565e-14 | 8.3328e-08
|  |  | rotor_tip_speed_Mach | 0.48898 | M | [14 empty] | 27 | 0.036232 | 5.5104e-09 | 0.036233 | -2.0027e-09 | 0.036232 | 1.7538e-09 | 9.6645e-18 | -3.5125e-18 | 7.4506e-09 |  | 0.094912 | m |  |  |  |  | width | 0.165 | m |  | width | 0.165 | m | Cl | 1.3095 |  | Cl | 1.3384 |  | 27 | 0.34895 | -7.6295e-08 | 0.34895 | 5.1242e-08 | 0.34895 | -1.2527e-08 | 9.5572e-16 | -6.4188e-16 | 4.1664e-08 | 27 | 0.27866 | -3.1255e-08 | 0.27866 | 7.4911e-08 | 0.27866 | 2.1828e-08 | -6.8223e-16 | 1.6352e-15 | 4.1664e-08
Battery parameters |  |  | power_fwd_each | 28.9639 | kW | [14 empty] | 28 | 0.036232 | 1.7538e-09 | 0.036233 | -2.0027e-09 | 0.036232 | -1.2445e-10 | -2.1826e-19 | 2.4923e-19 | 3.7253e-09 |  | 0.091838 | m |  |  |  |  | v | 16.3884 | m/s |  | v | 18.4936 | m/s | Cd | 0.020655 |  | Cd | 0.022652 |  | 28 | 0.34895 | -1.2527e-08 | 0.34895 | 5.1242e-08 | 0.34895 | 1.9357e-08 | -2.4248e-16 | 9.9191e-16 | 2.0832e-08 | 28 | 0.27866 | -3.1255e-08 | 0.27866 | 2.1828e-08 | 0.27866 | -4.7132e-09 | 1.4731e-16 | -1.0288e-16 | 2.0832e-08
battery_rho | 250 | Wh/kg | power_forward | 115.8557 | kW |  |  |  | Bisection method for solving RPM_hover | [10 empty] | 29 | 0.036232 | 1.7538e-09 | 0.036232 | -1.2445e-10 | 0.036232 | 8.147e-10 | 1.4289e-18 | -1.0139e-19 | 1.8626e-09 |  | 0.088762 | m |  |  |  |  | vp | 109.9265 | m/s |  | vp | 124.4183 | m/s | CT | 1.2686 |  | CT | 1.3059 |  | 29 | 0.34895 | -1.2527e-08 | 0.34895 | 1.9357e-08 | 0.34895 | 3.4154e-09 | -4.2784e-17 | 6.6114e-17 | 1.0416e-08 | 29 | 0.27866 | -4.7132e-09 | 0.27866 | 2.1828e-08 | 0.27866 | 8.5575e-09 | -4.0333e-17 | 1.8679e-16 | 1.0416e-08
battery_eff | 0.85 | [7 empty] | Iter | a | f(a) | b | f(b) | c | f(c) | f(a)*f(c) | f(b)*f(c) | Error (b-a) |  | 30 | 0.036232 | 8.147e-10 | 0.036232 | -1.2445e-10 | 0.036232 | 3.4513e-10 | 2.8118e-19 | -4.295e-20 | 9.3132e-10 |  | 0.085687 | m |  |  |  |  | U | 111.1414 | m/s |  | U | 125.7852 | m/s | CQ | 0.32565 |  | CQ | 0.29432 |  | 30 | 0.34895 | -1.2527e-08 | 0.34895 | 3.4154e-09 | 0.34895 | -4.5556e-09 | 5.7066e-17 | -1.5559e-17 | 5.208e-09 | 30 | 0.27866 | -4.7132e-09 | 0.27866 | 8.5575e-09 | 0.27866 | 1.9222e-09 | -9.0595e-18 | 1.6449e-17 | 5.208e-09
battery_max_discharge | 0.8 |  | Descent segment | [5 empty] | 0 |  | -4.7917e-06 |  | -4.7917e-06 |  | -4.7917e-06 | [14 empty] | local_twist | 6.9 | deg |  |  |  |  | Re | 815745.7249 |  |  | Re | 923227.0033 |  | kappa | 1.2644 |  | kappa | 1.2302
|  |  | speed | 50 | m/s |  |  |  | 1 | 500 | 1958.4668 | 1500 | -6170.689 | 1000 | -1089.9666 | -2134663.4445 | 6725845.2019 | 1000 | [12 empty] | 5.58 | deg |  |  |  |  | dT | 705.8807 | N |  | dT | 804.7091 | N | kappap | 20.5254 |  | kappap | 26.2826 |  | [Bisection method for inflow angle at section 3] | [9 empty] | [Bisection method for inflow angle at section 4]
Constants |  |  | speed_Y | 1.524 | m/s |  |  |  | 2 | 500 | 1958.4668 | 1000 | -1089.9666 | 750 | 688.2862 | 1347985.5755 | -750208.9685 | 500 |  | Bisection method for solving RotorInflow lambda in climb | [10 empty] | 4.26 | deg |  |  |  |  | dQ | 145.4902 | Nm |  | dQ | 183.6579 | Nm | a | 3.7817 |  | a | 4.3449 |  | Iter | a | f(a) | b | f(b) | c | f(c) | f(a)*f(c) | f(b)*f(c) | Error (b-a) | Iter | a | f(a) | b | f(b) | c | f(c) | f(a)*f(c) | f(b)*f(c) | Error (b-a)
rho_air | 1.225 | kg/m^3 | distance_Y | 304.8 | m |  |  |  | 3 | 750 | 688.2862 | 1000 | -1089.9666 | 875 | -137.3312 | -94523.1735 | 149686.4409 | 250 |  | Iter | a | f(a) | b | f(b) | c | f(c) | f(a)*f(c) | f(b)*f(c) | Error (b-a) |  | 2.94 | deg | [11 empty] | ap | 0.046457 |  | ap | 0.036653 |  | 0 |  | -1.4466e-09 |  | -1.4466e-09 |  | -1.4466e-09 |  |  |  | 0 |  | 4.1984e-09 |  | 4.1984e-09 |  | 4.1984e-09
mu_air | 1.7894e-05 | Pa s | descent duration | 200 | s |  |  |  | 4 | 750 | 688.2862 | 875 | -137.3312 | 812.5 | 291.3547 | 200535.4343 | -40012.0989 | 125 |  | 0 | 0 | 0.051884 | 1 | -0.96347 | 0.5 | -0.45858 | -0.023793 | 0.44183 | 1 |  | 1.62 | deg | [11 empty] | residual | -1.4466e-09 |  | residual | 4.1984e-09 |  | 1 | 0.031416 | -1.0044 | 2.8274 | 0.36547 | 1.4294 | 1.0221 | -1.0266 | 0.37355 | 2.796 | 1 | 0.031416 | -0.86872 | 2.8274 | 0.35116 | 1.4294 | 1.0153 | -0.88197 | 0.35651 | 2.796
sound_speed | 340.416 | m/s | rotor_tip_speed | 166.6343 | m/s |  |  |  | 5 | 812.5 | 291.3547 | 875 | -137.3312 | 843.75 | 80.9811 | 23594.22 | -11121.2293 | 62.5 |  | 1 | 0 | 0.051884 | 0.5 | -0.45858 | 0.25 | -0.20311 | -0.010538 | 0.093142 | 0.5 |  | 0.3 | deg | [17 empty] | 2 | 0.031416 | -1.0044 | 1.4294 | 1.0221 | 0.73042 | 0.65958 | -0.66245 | 0.67416 | 1.398 | 2 | 0.031416 | -0.86872 | 1.4294 | 1.0153 | 0.73042 | 0.66108 | -0.57429 | 0.67116 | 1.398
gravitational_accel | 9.8066 | m/s^2 | rotor_tip_speed_Mach | 0.4895 | M |  |  |  | 6 | 843.75 | 80.9811 | 875 | -137.3312 | 859.375 | -27.1827 | -2201.2875 | 3733.0385 | 31.25 |  | 2 | 0 | 0.051884 | 0.25 | -0.20311 | 0.125 | -0.074773 | -0.0038796 | 0.015187 | 0.25 |  | -1.02 | deg | Airfoil | boeing_vertol-vr12 | [9 empty] | Section 5 |  |  | Section 6 |  |  | 3 | 0.031416 | -1.0044 | 0.73042 | 0.65958 | 0.38092 | 0.28731 | -0.28856 | 0.18951 | 0.699 | 3 | 0.031416 | -0.86872 | 0.73042 | 0.66108 | 0.38092 | 0.31717 | -0.27553 | 0.20967 | 0.699
technology_factor | 0.8 |  | speed_X | 49.9768 | m/s |  |  |  | 7 | 843.75 | 80.9811 | 859.375 | -27.1827 | 851.5625 | 27.1473 | 2198.4136 | -737.9366 | 15.625 |  | 3 | 0 | 0.051884 | 0.125 | -0.074773 | 0.0625 | -0.011069 | -0.0005743 | 0.00082766 | 0.125 |  | -2.34 | deg |  | Region 1 |  |  | Region 2 |  |  |  | Region 3 |  |  | phi | 0.1813 | rad | phi | 0.16258 | rad | 4 | 0.031416 | -1.0044 | 0.38092 | 0.28731 | 0.20617 | -0.071808 | 0.072121 | -0.020632 | 0.3495 | 4 | 0.031416 | -0.86872 | 0.38092 | 0.31717 | 0.20617 | 0.0031819 | -0.0027642 | 0.0010092 | 0.3495
|  |  | distance_X | 9995.3538 | m |  |  |  | 8 | 851.5625 | 27.1473 | 859.375 | -27.1827 | 855.4688 | 0.044276 | 1.202 | -1.2035 | 7.8125 |  | 4 | 0 | 0.051884 | 0.0625 | -0.011069 | 0.03125 | 0.020518 | 0.0010646 | -0.00022711 | 0.0625 |  |  |  |  | Range | -180 | -9.5 | Range |  | -9.5 | 18.5 | Range | 18.5 | 180 | pitch | 0.37734 | rad | pitch | 0.3543 | rad | 5 | 0.20617 | -0.071808 | 0.38092 | 0.28731 | 0.29354 | 0.12679 | -0.0091046 | 0.036428 | 0.17475 | 5 | 0.031416 | -0.86872 | 0.20617 | 0.0031819 | 0.11879 | -0.23539 | 0.20449 | -0.00074899 | 0.17475
Softmax |  |  | flight_path_gamma | 1.7466 | deg |  |  |  | 9 | 855.4688 | 0.044276 | 859.375 | -27.1827 | 857.4219 | -13.5537 | -0.60011 | 368.4274 | 3.9062 |  | 5 | 0.03125 | 0.020518 | 0.0625 | -0.011069 | 0.046875 | 0.0047508 | 9.7477e-05 | -5.2586e-05 | 0.03125 | [fluid] |  |  | Cl=f(alpha) | -4.972e-05 | -0.0094228 | -0.58953 | -0.00023201 | 0.0015146 | 0.1161 | 0.17357 | 0.00069132 | -0.13723 | 3.6432 | alpha | 0.19604 | rad | alpha | 0.19172 | rad | 6 | 0.20617 | -0.071808 | 0.29354 | 0.12679 | 0.24985 | 0.033065 | -0.0023743 | 0.0041923 | 0.087376 | 6 | 0.11879 | -0.23539 | 0.20617 | 0.0031819 | 0.16248 | -0.10349 | 0.024362 | -0.0003293 | 0.087376
rho | 30 |  | power_each | 24.3026 | kW |  |  |  | 10 | 855.4688 | 0.044276 | 857.4219 | -13.5537 | 856.4453 | -6.7508 | -0.2989 | 91.4992 | 1.9531 |  | 6 | 0.046875 | 0.0047508 | 0.0625 | -0.011069 | 0.054688 | -0.0031527 | -1.4978e-05 | 3.4897e-05 | 0.015625 | rho | 1.225 | kg/m^3 | Cd=f(alpha) | -0.00014875 | -0.028188 | -0.15966 | -4.41e-06 | 0.00038061 | -0.0022519 | 0.0062866 | -0.00020911 | 0.041509 | -0.59881 | alpha_deg | 11.232 | deg | alpha_deg | 10.9846 | deg | 7 | 0.20617 | -0.071808 | 0.24985 | 0.033065 | 0.22801 | -0.017809 | 0.0012788 | -0.00058885 | 0.043688 | 7 | 0.16248 | -0.10349 | 0.20617 | 0.0031819 | 0.18432 | -0.04791 | 0.0049583 | -0.00015244 | 0.043688
|  |  | power_descent | 97.2104 | kW |  |  |  | 11 | 855.4688 | 0.044276 | 856.4453 | -6.7508 | 855.957 | -3.3523 | -0.14843 | 22.631 | 0.97656 |  | 7 | 0.046875 | 0.0047508 | 0.054688 | -0.0031527 | 0.050781 | 0.00080062 | 3.8036e-06 | -2.5242e-06 | 0.0078125 | mu | 1.7894e-05 | Pa s | [11 empty] | sigma | 0.081874 |  | sigma | 0.067202 |  | 8 | 0.22801 | -0.017809 | 0.24985 | 0.033065 | 0.23893 | 0.0079925 | -0.00014234 | 0.00026427 | 0.021844 | 8 | 0.18432 | -0.04791 | 0.20617 | 0.0031819 | 0.19525 | -0.021871 | 0.0010478 | -6.9591e-05 | 0.021844
[9 empty] | 12 | 855.4688 | 0.044276 | 855.957 | -3.3523 | 855.7129 | -1.6538 | -0.073223 | 5.544 | 0.48828 |  | 8 | 0.050781 | 0.00080062 | 0.054688 | -0.0031527 | 0.052734 | -0.0011757 | -9.4126e-07 | 3.7066e-06 | 0.0039062 |  |  |  | alpha_deg | alpha_rad | pitch_rad | pitch_deg | Cl | Cd | [5 empty] | Ftip | 0.99989 |  | Ftip | 0.99818 |  | 9 | 0.22801 | -0.017809 | 0.23893 | 0.0079925 | 0.23347 | -0.0048142 | 8.5737e-05 | -3.8478e-05 | 0.010922 | 9 | 0.19525 | -0.021871 | 0.20617 | 0.0031819 | 0.20071 | -0.0092281 | 0.00020183 | -2.9363e-05 | 0.010922
|  |  | Hover descent segment | [5 empty] | 13 | 855.4688 | 0.044276 | 855.7129 | -1.6538 | 855.5908 | -0.80469 | -0.035629 | 1.3308 | 0.24414 |  | 9 | 0.050781 | 0.00080062 | 0.052734 | -0.0011757 | 0.051758 | -0.00018742 | -1.5006e-07 | 2.2035e-07 | 0.0019531 |  |  |  | 6.9068 | 0.12055 | 1.1205 | 64.2026 |  | 0.0074368 | [5 empty] | Fhub | 0.99999 |  | Fhub | 1 |  | 10 | 0.23347 | -0.0048142 | 0.23893 | 0.0079925 | 0.2362 | 0.0016123 | -7.7618e-06 | 1.2886e-05 | 0.005461 | 10 | 0.20071 | -0.0092281 | 0.20617 | 0.0031819 | 0.20344 | -0.0029948 | 2.7636e-05 | -9.5291e-06 | 0.005461
|  |  | hover_descent_speed | 1.524 | m/s |  |  |  | 14 | 855.4688 | 0.044276 | 855.5908 | -0.80469 | 855.5298 | -0.38019 | -0.016833 | 0.30594 | 0.12207 |  | 10 | 0.050781 | 0.00080062 | 0.051758 | -0.00018742 | 0.05127 | 0.00030662 | 2.4549e-07 | -5.7468e-08 | 0.00097656 |  |  |  | 9.6142 | 0.1678 | 1.1678 | 66.91 |  | 0.015898 | [5 empty] | F | 0.99988 |  | F | 0.99818 |  | 11 | 0.23347 | -0.0048142 | 0.2362 | 0.0016123 | 0.23484 | -0.0015952 | 7.6795e-06 | -2.5718e-06 | 0.0027305 | 11 | 0.20344 | -0.0029948 | 0.20617 | 0.0031819 | 0.2048 | 0.00010052 | -3.0104e-07 | 3.1985e-07 | 0.0027305
|  |  | hover_descent_distance | 152.4 | m |  |  |  | 15 | 855.4688 | 0.044276 | 855.5298 | -0.38019 | 855.4993 | -0.16795 | -0.0074364 | 0.063855 | 0.061035 |  | 11 | 0.05127 | 0.00030662 | 0.051758 | -0.00018742 | 0.051514 | 5.9606e-05 | 1.8277e-08 | -1.1172e-08 | 0.00048828 |  |  |  | 10.766 | 0.1879 | 1.1879 | 68.0617 |  | 0.020655 | [5 empty] | Cl | 1.3399 |  | Cl | 1.3241 |  | 12 | 0.23484 | -0.0015952 | 0.2362 | 0.0016123 | 0.23552 | 1.0001e-05 | -1.5953e-08 | 1.6124e-08 | 0.0013652 | 12 | 0.20344 | -0.0029948 | 0.2048 | 0.00010052 | 0.20412 | -0.0014454 | 4.3287e-06 | -1.4529e-07 | 0.0013652
|  |  | hover descent duration | 100 | s |  |  |  | 16 | 855.4688 | 0.044276 | 855.4993 | -0.16795 | 855.484 | -0.061838 | -0.002738 | 0.010386 | 0.030518 |  | 12 | 0.051514 | 5.9606e-05 | 0.051758 | -0.00018742 | 0.051636 | -6.3907e-05 | -3.8093e-09 | 1.1978e-08 | 0.00024414 |  |  |  | 11.2083 | 0.19562 | 1.1956 | 68.504 |  | 0.022652 | [5 empty] | Cd | 0.022761 |  | Cd | 0.021631 |  | 13 | 0.23484 | -0.0015952 | 0.23552 | 1.0001e-05 | 0.23518 | -0.00079222 | 1.2637e-06 | -7.923e-09 | 0.00068262 | 13 | 0.20412 | -0.0014454 | 0.2048 | 0.00010052 | 0.20446 | -0.000672 | 9.7129e-07 | -6.755e-08 | 0.00068262
|  |  | thrust_each | 3066.7129 | N |  |  |  | 17 | 855.4688 | 0.044276 | 855.484 | -0.061838 | 855.4764 | -0.0087807 | -0.00038878 | 0.00054298 | 0.015259 |  | 13 | 0.051514 | 5.9606e-05 | 0.051636 | -6.3907e-05 | 0.051575 | -2.1502e-06 | -1.2817e-10 | 1.3742e-10 | 0.00012207 |  |  |  | 11.232 | 0.19604 | 1.196 | 68.5278 |  | 0.022761 | [5 empty] | CT | 1.3138 |  | CT | 1.3032 |  | 14 | 0.23518 | -0.00079222 | 0.23552 | 1.0001e-05 | 0.23535 | -0.00039102 | 3.0977e-07 | -3.9106e-09 | 0.00034131 | 14 | 0.20446 | -0.000672 | 0.2048 | 0.00010052 | 0.20463 | -0.00028563 | 1.9194e-07 | -2.8712e-08 | 0.00034131
|  |  | power_hover_descent | 217.6503 | kW |  |  |  | 18 | 855.4688 | 0.044276 | 855.4764 | -0.0087807 | 855.4726 | 0.017748 | 0.0007858 | -0.00015584 | 0.0076294 |  | 14 | 0.051514 | 5.9606e-05 | 0.051575 | -2.1502e-06 | 0.051544 | 2.8728e-05 | 1.7124e-09 | -6.1772e-11 | 6.1035e-05 |  |  |  | 10.9846 | 0.19172 | 1.1917 | 68.2804 |  | 0.021631 | [5 empty] | CQ | 0.26399 |  | CQ | 0.23568 |  | 15 | 0.23535 | -0.00039102 | 0.23552 | 1.0001e-05 | 0.23543 | -0.00019049 | 7.4483e-08 | -1.905e-09 | 0.00017066 | 15 | 0.20463 | -0.00028563 | 0.2048 | 0.00010052 | 0.20472 | -9.2526e-05 | 2.6428e-08 | -9.3008e-09 | 0.00017066
[9 empty] | 19 | 855.4726 | 0.017748 | 855.4764 | -0.0087807 | 855.4745 | 0.0044836 | 7.9573e-05 | -3.9369e-05 | 0.0038147 |  | 15 | 0.051544 | 2.8728e-05 | 0.051575 | -2.1502e-06 | 0.051559 | 1.3289e-05 | 3.8176e-10 | -2.8574e-11 | 3.0518e-05 |  |  |  | 10.5005 | 0.18327 | 1.1833 | 67.7963 |  | 0.019501 | [5 empty] | kappa | 1.2089 |  | kappa | 1.1946 |  | 16 | 0.23543 | -0.00019049 | 0.23552 | 1.0001e-05 | 0.23548 | -9.0237e-05 | 1.7189e-08 | -9.0246e-10 | 8.5328e-05 | 16 | 0.20472 | -9.2526e-05 | 0.2048 | 0.00010052 | 0.20476 | 4.0044e-06 | -3.7051e-10 | 4.0253e-10 | 8.5328e-05
[9 empty] | 20 | 855.4745 | 0.0044836 | 855.4764 | -0.0087807 | 855.4754 | -0.0021486 | -9.6332e-06 | 1.8866e-05 | 0.0019073 |  | 16 | 0.051559 | 1.3289e-05 | 0.051575 | -2.1502e-06 | 0.051567 | 5.5693e-06 | 7.401e-11 | -1.1975e-11 | 1.5259e-05 |  |  |  | 9.2054 | 0.16067 | 1.1607 | 66.5012 |  | 0.01437 | [5 empty] | kappap | 32.8187 |  | kappap | 40.2686 |  | 17 | 0.23548 | -9.0237e-05 | 0.23552 | 1.0001e-05 | 0.2355 | -4.0116e-05 | 3.62e-09 | -4.012e-10 | 4.2664e-05 | 17 | 0.20472 | -9.2526e-05 | 0.20476 | 4.0044e-06 | 0.20474 | -4.4259e-05 | 4.0951e-09 | -1.7723e-10 | 4.2664e-05
[9 empty] | 21 | 855.4745 | 0.0044836 | 855.4754 | -0.0021486 | 855.4749 | 0.0011675 | 5.2345e-06 | -2.5084e-06 | 0.00095367 |  | 17 | 0.051567 | 5.5693e-06 | 0.051575 | -2.1502e-06 | 0.051571 | 1.7096e-06 | 9.5211e-12 | -3.6759e-12 | 7.6294e-06 | [14 empty] | a | 4.7881 |  | a | 5.1391 |  | 18 | 0.2355 | -4.0116e-05 | 0.23552 | 1.0001e-05 | 0.23551 | -1.5057e-05 | 6.0405e-10 | -1.5059e-10 | 2.1332e-05 | 18 | 0.20474 | -4.4259e-05 | 0.20476 | 4.0044e-06 | 0.20475 | -2.0127e-05 | 8.908e-10 | -8.0597e-11 | 2.1332e-05
[9 empty] | 22 | 855.4749 | 0.0011675 | 855.4754 | -0.0021486 | 855.4752 | -0.00049054 | -5.727e-07 | 1.054e-06 | 0.00047684 |  | 18 | 0.051571 | 1.7096e-06 | 0.051575 | -2.1502e-06 | 0.051573 | -2.2034e-07 | -3.7668e-13 | 4.7378e-13 | 3.8147e-06 | [14 empty] | ap | 0.029569 |  | ap | 0.024231 |  | 19 | 0.23551 | -1.5057e-05 | 0.23552 | 1.0001e-05 | 0.23551 | -2.5281e-06 | 3.8066e-11 | -2.5283e-11 | 1.0666e-05 | 19 | 0.20475 | -2.0127e-05 | 0.20476 | 4.0044e-06 | 0.20475 | -8.0611e-06 | 1.6225e-10 | -3.228e-11 | 1.0666e-05
[9 empty] | 23 | 855.4749 | 0.0011675 | 855.4752 | -0.00049054 | 855.4751 | 0.00033847 | 3.9516e-07 | -1.6604e-07 | 0.00023842 |  | 19 | 0.051571 | 1.7096e-06 | 0.051573 | -2.2034e-07 | 0.051572 | 7.4461e-07 | 1.2729e-12 | -1.6407e-13 | 1.9073e-06 | [14 empty] | residual | 1.4032e-10 |  | residual | -4.1865e-09 |  | 20 | 0.23551 | -2.5281e-06 | 0.23552 | 1.0001e-05 | 0.23552 | 3.7365e-06 | -9.4461e-12 | 3.7369e-11 | 5.333e-06 | 20 | 0.20475 | -8.0611e-06 | 0.20476 | 4.0044e-06 | 0.20476 | -2.0283e-06 | 1.6351e-11 | -8.1223e-12 | 5.333e-06
[9 empty] | 24 | 855.4751 | 0.00033847 | 855.4752 | -0.00049054 | 855.4751 | -7.6035e-05 | -2.5736e-08 | 3.7299e-08 | 0.00011921 |  | 20 | 0.051572 | 7.4461e-07 | 0.051573 | -2.2034e-07 | 0.051572 | 2.6213e-07 | 1.9519e-13 | -5.7758e-14 | 9.5367e-07 | [20 empty] | 21 | 0.23551 | -2.5281e-06 | 0.23552 | 3.7365e-06 | 0.23552 | 6.0421e-07 | -1.5275e-12 | 2.2576e-12 | 2.6665e-06 | 21 | 0.20476 | -2.0283e-06 | 0.20476 | 4.0044e-06 | 0.20476 | 9.8806e-07 | -2.0041e-12 | 3.9566e-12 | 2.6665e-06
[9 empty] | 25 | 855.4751 | 0.00033847 | 855.4751 | -7.6035e-05 | 855.4751 | 0.00013122 | 4.4414e-08 | -9.9773e-09 | 5.9605e-05 |  | 21 | 0.051572 | 2.6213e-07 | 0.051573 | -2.2034e-07 | 0.051573 | 2.0897e-08 | 5.4778e-15 | -4.6045e-15 | 4.7684e-07 | [14 empty] | Section 7 |  |  | Section 8 |  |  | 22 | 0.23551 | -2.5281e-06 | 0.23552 | 6.0421e-07 | 0.23552 | -9.6193e-07 | 2.4318e-12 | -5.8121e-13 | 1.3332e-06 | 22 | 0.20476 | -2.0283e-06 | 0.20476 | 9.8806e-07 | 0.20476 | -5.2013e-07 | 1.055e-12 | -5.1392e-13 | 1.3332e-06
[9 empty] | 26 | 855.4751 | 0.00013122 | 855.4751 | -7.6035e-05 | 855.4751 | 2.7592e-05 | 3.6205e-09 | -2.0979e-09 | 2.9802e-05 |  | 22 | 0.051573 | 2.0897e-08 | 0.051573 | -2.2034e-07 | 0.051573 | -9.9721e-08 | -2.0839e-15 | 2.1973e-14 | 2.3842e-07 | [14 empty] | phi | 0.14799 | rad | phi | 0.14756 | rad | 23 | 0.23552 | -9.6193e-07 | 0.23552 | 6.0421e-07 | 0.23552 | -1.7886e-07 | 1.7205e-13 | -1.0807e-13 | 6.6662e-07 | 23 | 0.20476 | -5.2013e-07 | 0.20476 | 9.8806e-07 | 0.20476 | 2.3396e-07 | -1.2169e-13 | 2.3117e-13 | 6.6662e-07
[9 empty] | 27 | 855.4751 | 2.7592e-05 | 855.4751 | -7.6035e-05 | 855.4751 | -2.4222e-05 | -6.6832e-10 | 1.8417e-09 | 1.4901e-05 |  | 23 | 0.051573 | 2.0897e-08 | 0.051573 | -9.9721e-08 | 0.051573 | -3.9412e-08 | -8.236e-16 | 3.9302e-15 | 1.1921e-07 | [14 empty] | pitch | 0.33126 | rad | pitch | 0.30823 | rad | 24 | 0.23552 | -1.7886e-07 | 0.23552 | 6.0421e-07 | 0.23552 | 2.1267e-07 | -3.8039e-14 | 1.285e-13 | 3.3331e-07 | 24 | 0.20476 | -5.2013e-07 | 0.20476 | 2.3396e-07 | 0.20476 | -1.4309e-07 | 7.4424e-14 | -3.3477e-14 | 3.3331e-07
[9 empty] | 28 | 855.4751 | 2.7592e-05 | 855.4751 | -2.4222e-05 | 855.4751 | 1.6849e-06 | 4.649e-11 | -4.0812e-11 | 7.4506e-06 |  | 24 | 0.051573 | 2.0897e-08 | 0.051573 | -3.9412e-08 | 0.051573 | -9.2575e-09 | -1.9345e-16 | 3.6486e-16 | 5.9605e-08 | [14 empty] | alpha | 0.18327 | rad | alpha | 0.16067 | rad | 25 | 0.23552 | -1.7886e-07 | 0.23552 | 2.1267e-07 | 0.23552 | 1.6907e-08 | -3.0239e-15 | 3.5956e-15 | 1.6666e-07 | 25 | 0.20476 | -1.4309e-07 | 0.20476 | 2.3396e-07 | 0.20476 | 4.5438e-08 | -6.5015e-15 | 1.0631e-14 | 1.6666e-07
[9 empty] | 29 | 855.4751 | 1.6849e-06 | 855.4751 | -2.4222e-05 | 855.4751 | -1.1268e-05 | -1.8987e-11 | 2.7294e-10 | 3.7253e-06 |  | 25 | 0.051573 | 2.0897e-08 | 0.051573 | -9.2575e-09 | 0.051573 | 5.8198e-09 | 1.2162e-16 | -5.3877e-17 | 2.9802e-08 | [14 empty] | alpha_deg | 10.5005 | deg | alpha_deg | 9.2054 | deg | 26 | 0.23552 | -1.7886e-07 | 0.23552 | 1.6907e-08 | 0.23552 | -8.0977e-08 | 1.4484e-14 | -1.3691e-15 | 8.3328e-08 | 26 | 0.20476 | -1.4309e-07 | 0.20476 | 4.5438e-08 | 0.20476 | -4.8824e-08 | 6.986e-15 | -2.2185e-15 | 8.3328e-08
[9 empty] | 30 | 855.4751 | 1.6849e-06 | 855.4751 | -1.1268e-05 | 855.4751 | -4.7917e-06 | -8.0738e-12 | 5.3995e-11 | 1.8626e-06 |  | 26 | 0.051573 | 5.8198e-09 | 0.051573 | -9.2575e-09 | 0.051573 | -1.7188e-09 | -1.0003e-17 | 1.5912e-17 | 1.4901e-08 | [14 empty] | sigma | 0.056395 |  | sigma | 0.048104 |  | 27 | 0.23552 | -8.0977e-08 | 0.23552 | 1.6907e-08 | 0.23552 | -3.2035e-08 | 2.5941e-15 | -5.4161e-16 | 4.1664e-08 | 27 | 0.20476 | -4.8824e-08 | 0.20476 | 4.5438e-08 | 0.20476 | -1.693e-09 | 8.2657e-17 | -7.6925e-17 | 4.1664e-08
[20 empty] | 27 | 0.051573 | 5.8198e-09 | 0.051573 | -1.7188e-09 | 0.051573 | 2.0505e-09 | 1.1934e-17 | -3.5244e-18 | 7.4506e-09 | [14 empty] | Ftip | 0.97767 |  | Ftip | 0.75754 |  | 28 | 0.23552 | -3.2035e-08 | 0.23552 | 1.6907e-08 | 0.23552 | -7.5643e-09 | 2.4232e-16 | -1.2789e-16 | 2.0832e-08 | 28 | 0.20476 | -1.693e-09 | 0.20476 | 4.5438e-08 | 0.20476 | 2.1873e-08 | -3.7029e-17 | 9.9384e-16 | 2.0832e-08
[20 empty] | 28 | 0.051573 | 2.0505e-09 | 0.051573 | -1.7188e-09 | 0.051573 | 1.6584e-10 | 3.4006e-19 | -2.8505e-19 | 3.7253e-09 | [14 empty] | Fhub | 1 |  | Fhub | 1 |  | 29 | 0.23552 | -7.5643e-09 | 0.23552 | 1.6907e-08 | 0.23552 | 4.6712e-09 | -3.5334e-17 | 7.8974e-17 | 1.0416e-08 | 29 | 0.20476 | -1.693e-09 | 0.20476 | 2.1873e-08 | 0.20476 | 1.009e-08 | -1.7082e-17 | 2.2069e-16 | 1.0416e-08
[20 empty] | 29 | 0.051573 | 1.6584e-10 | 0.051573 | -1.7188e-09 | 0.051573 | -7.7649e-10 | -1.2877e-19 | 1.3346e-18 | 1.8626e-09 | [14 empty] | F | 0.97767 |  | F | 0.75754 |  | 30 | 0.23552 | -7.5643e-09 | 0.23552 | 4.6712e-09 | 0.23552 | -1.4466e-09 | 1.0942e-17 | -6.7572e-18 | 5.208e-09 | 30 | 0.20476 | -1.693e-09 | 0.20476 | 1.009e-08 | 0.20476 | 4.1984e-09 | -7.1078e-18 | 4.2361e-17 | 5.208e-09
[20 empty] | 30 | 0.051573 | 1.6584e-10 | 0.051573 | -7.7649e-10 | 0.051573 | -3.0532e-10 | -5.0636e-20 | 2.3708e-19 | 9.3132e-10 | [14 empty] | Cl | 1.291 |  | Cl | 1.1897
[44 empty] | Cd | 0.019501 |  | Cd | 0.01437 |  | [Bisection method for inflow angle at section 5] | [9 empty] | [Bisection method for inflow angle at section 6]
[44 empty] | CT | 1.2741 |  | CT | 1.1746 |  | Iter | a | f(a) | b | f(b) | c | f(c) | f(a)*f(c) | f(b)*f(c) | Error (b-a) | Iter | a | f(a) | b | f(b) | c | f(c) | f(a)*f(c) | f(b)*f(c) | Error (b-a)
[20 empty] | Bisection method for solving RotorInflow lambda in descent | [23 empty] | CQ | 0.20966 |  | CQ | 0.18913 |  | 0 |  | 1.4032e-10 |  | 1.4032e-10 |  | 1.4032e-10 |  |  |  | 0 |  | -4.1865e-09 |  | -4.1865e-09 |  | -4.1865e-09
[20 empty] | Iter | a | f(a) | b | f(b) | c | f(c) | f(a)*f(c) | f(b)*f(c) | Error (b-a) | [14 empty] | kappa | 1.1834 |  | kappa | 1.1592 |  | 1 | 0.031416 | -0.77828 | 2.8274 | 0.34229 | 1.4294 | 1.0122 | -0.78777 | 0.34646 | 2.796 | 1 | 0.031416 | -0.72786 | 2.8274 | 0.33632 | 1.4294 | 1.0117 | -0.73636 | 0.34025 | 2.796
[20 empty] | 0 | 0 | 0.027167 | 1 | -0.98798 | 0.5 | -0.48315 | -0.013126 | 0.47734 | 1 | [14 empty] | kappap | 48.2369 |  | kappap | 48.4372 |  | 2 | 0.031416 | -0.77828 | 1.4294 | 1.0122 | 0.73042 | 0.66271 | -0.51577 | 0.67079 | 1.398 | 2 | 0.031416 | -0.72786 | 1.4294 | 1.0117 | 0.73042 | 0.66486 | -0.48393 | 0.67262 | 1.398
[20 empty] | 1 | 0 | 0.027167 | 0.5 | -0.48315 | 0.25 | -0.22776 | -0.0061876 | 0.11004 | 0.5 | [14 empty] | a | 5.4521 |  | a | 6.2809 |  | 3 | 0.031416 | -0.77828 | 0.73042 | 0.66271 | 0.38092 | 0.33552 | -0.26113 | 0.22235 | 0.699 | 3 | 0.031416 | -0.72786 | 0.73042 | 0.66486 | 0.38092 | 0.34771 | -0.25308 | 0.23118 | 0.699
[20 empty] | 2 | 0 | 0.027167 | 0.25 | -0.22776 | 0.125 | -0.099467 | -0.0027023 | 0.022655 | 0.25 | [14 empty] | ap | 0.02031 |  | ap | 0.020228 |  | 4 | 0.031416 | -0.77828 | 0.38092 | 0.33552 | 0.20617 | 0.052831 | -0.041117 | 0.017726 | 0.3495 | 4 | 0.031416 | -0.72786 | 0.38092 | 0.34771 | 0.20617 | 0.087833 | -0.063931 | 0.03054 | 0.3495
[20 empty] | 3 | 0 | 0.027167 | 0.125 | -0.099467 | 0.0625 | -0.035779 | -0.00097203 | 0.0035589 | 0.125 | [14 empty] | residual | -3.7153e-09 |  | residual | 2.4321e-09 |  | 5 | 0.031416 | -0.77828 | 0.20617 | 0.052831 | 0.11879 | -0.16466 | 0.12815 | -0.0086992 | 0.17475 | 5 | 0.031416 | -0.72786 | 0.20617 | 0.087833 | 0.11879 | -0.11113 | 0.080889 | -0.009761 | 0.17475
[20 empty] | 4 | 0 | 0.027167 | 0.0625 | -0.035779 | 0.03125 | -0.0041971 | -0.00011402 | 0.00015017 | 0.0625 | [20 empty] | 6 | 0.11879 | -0.16466 | 0.20617 | 0.052831 | 0.16248 | -0.043736 | 0.0072016 | -0.0023106 | 0.087376 | 6 | 0.11879 | -0.11113 | 0.20617 | 0.087833 | 0.16248 | -0.00023147 | 2.5724e-05 | -2.0331e-05 | 0.087376
[20 empty] | 5 | 0 | 0.027167 | 0.03125 | -0.0041971 | 0.015625 | 0.011514 | 0.00031279 | -4.8323e-05 | 0.03125 | [20 empty] | 7 | 0.16248 | -0.043736 | 0.20617 | 0.052831 | 0.18432 | 0.0066861 | -0.00029242 | 0.00035323 | 0.043688 | 7 | 0.16248 | -0.00023147 | 0.20617 | 0.087833 | 0.18432 | 0.045781 | -1.0597e-05 | 0.0040211 | 0.043688
[20 empty] | 6 | 0.015625 | 0.011514 | 0.03125 | -0.0041971 | 0.023438 | 0.0036652 | 4.22e-05 | -1.5383e-05 | 0.015625 | [20 empty] | 8 | 0.16248 | -0.043736 | 0.18432 | 0.0066861 | 0.1734 | -0.017913 | 0.00078345 | -0.00011977 | 0.021844 | 8 | 0.16248 | -0.00023147 | 0.18432 | 0.045781 | 0.1734 | 0.023345 | -5.4037e-06 | 0.0010688 | 0.021844
[20 empty] | 7 | 0.023438 | 0.0036652 | 0.03125 | -0.0041971 | 0.027344 | -0.00026417 | -9.6825e-07 | 1.1087e-06 | 0.0078125 | [20 empty] | 9 | 0.1734 | -0.017913 | 0.18432 | 0.0066861 | 0.17886 | -0.0054717 | 9.8014e-05 | -3.6584e-05 | 0.010922 | 9 | 0.16248 | -0.00023147 | 0.1734 | 0.023345 | 0.16794 | 0.011711 | -2.7107e-06 | 0.00027339 | 0.010922
[20 empty] | 8 | 0.023438 | 0.0036652 | 0.027344 | -0.00026417 | 0.025391 | 0.001701 | 6.2345e-06 | -4.4935e-07 | 0.0039062 | [20 empty] | 10 | 0.17886 | -0.0054717 | 0.18432 | 0.0066861 | 0.18159 | 0.00064141 | -3.5096e-06 | 4.2885e-06 | 0.005461 | 10 | 0.16248 | -0.00023147 | 0.16794 | 0.011711 | 0.16521 | 0.0057798 | -1.3379e-06 | 6.7687e-05 | 0.005461
[20 empty] | 9 | 0.025391 | 0.001701 | 0.027344 | -0.00026417 | 0.026367 | 0.00071851 | 1.2222e-06 | -1.8981e-07 | 0.0019531 | [20 empty] | 11 | 0.17886 | -0.0054717 | 0.18159 | 0.00064141 | 0.18023 | -0.0024064 | 1.3167e-05 | -1.5435e-06 | 0.0027305 | 11 | 0.16248 | -0.00023147 | 0.16521 | 0.0057798 | 0.16384 | 0.0027844 | -6.4452e-07 | 1.6094e-05 | 0.0027305
[20 empty] | 10 | 0.026367 | 0.00071851 | 0.027344 | -0.00026417 | 0.026855 | 0.0002272 | 1.6324e-07 | -6.0019e-08 | 0.00097656 | [20 empty] | 12 | 0.18023 | -0.0024064 | 0.18159 | 0.00064141 | 0.18091 | -0.00088036 | 2.1185e-06 | -5.6467e-07 | 0.0013652 | 12 | 0.16248 | -0.00023147 | 0.16384 | 0.0027844 | 0.16316 | 0.0012791 | -2.9607e-07 | 3.5615e-06 | 0.0013652
[20 empty] | 11 | 0.026855 | 0.0002272 | 0.027344 | -0.00026417 | 0.0271 | -1.848e-05 | -4.1985e-09 | 4.8818e-09 | 0.00048828 | [20 empty] | 13 | 0.18091 | -0.00088036 | 0.18159 | 0.00064141 | 0.18125 | -0.00011894 | 1.0471e-07 | -7.6288e-08 | 0.00068262 | 13 | 0.16248 | -0.00023147 | 0.16316 | 0.0012791 | 0.16282 | 0.00052445 | -1.214e-07 | 6.7081e-07 | 0.00068262
[20 empty] | 12 | 0.026855 | 0.0002272 | 0.0271 | -1.848e-05 | 0.026978 | 0.00010436 | 2.3711e-08 | -1.9285e-09 | 0.00024414 | [20 empty] | 14 | 0.18125 | -0.00011894 | 0.18159 | 0.00064141 | 0.18142 | 0.00026137 | -3.1087e-08 | 1.6764e-07 | 0.00034131 | 14 | 0.16248 | -0.00023147 | 0.16282 | 0.00052445 | 0.16265 | 0.00014665 | -3.3946e-08 | 7.6912e-08 | 0.00034131
[20 empty] | 13 | 0.026978 | 0.00010436 | 0.0271 | -1.848e-05 | 0.027039 | 4.2941e-05 | 4.4814e-09 | -7.9353e-10 | 0.00012207 | [20 empty] | 15 | 0.18125 | -0.00011894 | 0.18142 | 0.00026137 | 0.18134 | 7.1248e-05 | -8.4741e-09 | 1.8622e-08 | 0.00017066 | 15 | 0.16248 | -0.00023147 | 0.16265 | 0.00014665 | 0.16256 | -4.2369e-05 | 9.8073e-09 | -6.2135e-09 | 0.00017066
[20 empty] | 14 | 0.027039 | 4.2941e-05 | 0.0271 | -1.848e-05 | 0.027069 | 1.2231e-05 | 5.252e-10 | -2.2602e-10 | 6.1035e-05 | [20 empty] | 16 | 0.18125 | -0.00011894 | 0.18134 | 7.1248e-05 | 0.18129 | -2.3836e-05 | 2.8351e-09 | -1.6983e-09 | 8.5328e-05 | 16 | 0.16256 | -4.2369e-05 | 0.16265 | 0.00014665 | 0.16261 | 5.2152e-05 | -2.2096e-09 | 7.6481e-09 | 8.5328e-05
[20 empty] | 15 | 0.027069 | 1.2231e-05 | 0.0271 | -1.848e-05 | 0.027084 | -3.1244e-06 | -3.8213e-11 | 5.7737e-11 | 3.0518e-05 | [20 empty] | 17 | 0.18129 | -2.3836e-05 | 0.18134 | 7.1248e-05 | 0.18132 | 2.3708e-05 | -5.6512e-10 | 1.6892e-09 | 4.2664e-05 | 17 | 0.16256 | -4.2369e-05 | 0.16261 | 5.2152e-05 | 0.16259 | 4.8938e-06 | -2.0735e-10 | 2.5522e-10 | 4.2664e-05
[20 empty] | 16 | 0.027069 | 1.2231e-05 | 0.027084 | -3.1244e-06 | 0.027077 | 4.5532e-06 | 5.569e-11 | -1.4226e-11 | 1.5259e-05 | [20 empty] | 18 | 0.18129 | -2.3836e-05 | 0.18132 | 2.3708e-05 | 0.1813 | -6.3701e-08 | 1.5184e-12 | -1.5102e-12 | 2.1332e-05 | 18 | 0.16256 | -4.2369e-05 | 0.16259 | 4.8938e-06 | 0.16258 | -1.8737e-05 | 7.9387e-10 | -9.1695e-11 | 2.1332e-05
[20 empty] | 17 | 0.027077 | 4.5532e-06 | 0.027084 | -3.1244e-06 | 0.027081 | 7.1444e-07 | 3.253e-12 | -2.2322e-12 | 7.6294e-06 | [20 empty] | 19 | 0.1813 | -6.3701e-08 | 0.18132 | 2.3708e-05 | 0.18131 | 1.1822e-05 | -7.5309e-13 | 2.8028e-10 | 1.0666e-05 | 19 | 0.16258 | -1.8737e-05 | 0.16259 | 4.8938e-06 | 0.16258 | -6.9215e-06 | 1.2969e-10 | -3.3872e-11 | 1.0666e-05
[20 empty] | 18 | 0.027081 | 7.1444e-07 | 0.027084 | -3.1244e-06 | 0.027082 | -1.205e-06 | -8.6087e-13 | 3.7647e-12 | 3.8147e-06 | [20 empty] | 20 | 0.1813 | -6.3701e-08 | 0.18131 | 1.1822e-05 | 0.18131 | 5.8793e-06 | -3.7452e-13 | 6.9507e-11 | 5.333e-06 | 20 | 0.16258 | -6.9215e-06 | 0.16259 | 4.8938e-06 | 0.16258 | -1.0138e-06 | 7.0169e-12 | -4.9613e-12 | 5.333e-06
[20 empty] | 19 | 0.027081 | 7.1444e-07 | 0.027082 | -1.205e-06 | 0.027081 | -2.4526e-07 | -1.7522e-13 | 2.9553e-13 | 1.9073e-06 | [20 empty] | 21 | 0.1813 | -6.3701e-08 | 0.18131 | 5.8793e-06 | 0.18131 | 2.9078e-06 | -1.8523e-13 | 1.7096e-11 | 2.6665e-06 | 21 | 0.16258 | -1.0138e-06 | 0.16259 | 4.8938e-06 | 0.16258 | 1.94e-06 | -1.9668e-12 | 9.494e-12 | 2.6665e-06
[20 empty] | 20 | 0.027081 | 7.1444e-07 | 0.027081 | -2.4526e-07 | 0.027081 | 2.3459e-07 | 1.676e-13 | -5.7535e-14 | 9.5367e-07 | [20 empty] | 22 | 0.1813 | -6.3701e-08 | 0.18131 | 2.9078e-06 | 0.18131 | 1.4221e-06 | -9.0587e-14 | 4.1351e-12 | 1.3332e-06 | 22 | 0.16258 | -1.0138e-06 | 0.16258 | 1.94e-06 | 0.16258 | 4.6311e-07 | -4.695e-13 | 8.9845e-13 | 1.3332e-06
[20 empty] | 21 | 0.027081 | 2.3459e-07 | 0.027081 | -2.4526e-07 | 0.027081 | -5.3346e-09 | -1.2514e-15 | 1.3084e-15 | 4.7684e-07 | [20 empty] | 23 | 0.1813 | -6.3701e-08 | 0.18131 | 1.4221e-06 | 0.1813 | 6.7918e-07 | -4.3265e-14 | 9.6584e-13 | 6.6662e-07 | 23 | 0.16258 | -1.0138e-06 | 0.16258 | 4.6311e-07 | 0.16258 | -2.7534e-07 | 2.7913e-13 | -1.2751e-13 | 6.6662e-07
[20 empty] | 22 | 0.027081 | 2.3459e-07 | 0.027081 | -5.3346e-09 | 0.027081 | 1.1463e-07 | 2.6891e-14 | -6.1149e-16 | 2.3842e-07 | [20 empty] | 24 | 0.1813 | -6.3701e-08 | 0.1813 | 6.7918e-07 | 0.1813 | 3.0774e-07 | -1.9603e-14 | 2.0901e-13 | 3.3331e-07 | 24 | 0.16258 | -2.7534e-07 | 0.16258 | 4.6311e-07 | 0.16258 | 9.3889e-08 | -2.5851e-14 | 4.3481e-14 | 3.3331e-07
[20 empty] | 23 | 0.027081 | 1.1463e-07 | 0.027081 | -5.3346e-09 | 0.027081 | 5.4647e-08 | 6.264e-15 | -2.9152e-16 | 1.1921e-07 | [20 empty] | 25 | 0.1813 | -6.3701e-08 | 0.1813 | 3.0774e-07 | 0.1813 | 1.2202e-07 | -7.7728e-15 | 3.755e-14 | 1.6666e-07 | 25 | 0.16258 | -2.7534e-07 | 0.16258 | 9.3889e-08 | 0.16258 | -9.0724e-08 | 2.498e-14 | -8.518e-15 | 1.6666e-07
[20 empty] | 24 | 0.027081 | 5.4647e-08 | 0.027081 | -5.3346e-09 | 0.027081 | 2.4656e-08 | 1.3474e-15 | -1.3153e-16 | 5.9605e-08 | [20 empty] | 26 | 0.1813 | -6.3701e-08 | 0.1813 | 1.2202e-07 | 0.1813 | 2.9159e-08 | -1.8575e-15 | 3.558e-15 | 8.3328e-08 | 26 | 0.16258 | -9.0724e-08 | 0.16258 | 9.3889e-08 | 0.16258 | 1.5827e-09 | -1.4358e-16 | 1.4859e-16 | 8.3328e-08
[20 empty] | 25 | 0.027081 | 2.4656e-08 | 0.027081 | -5.3346e-09 | 0.027081 | 9.6607e-09 | 2.3819e-16 | -5.1536e-17 | 2.9802e-08 | [20 empty] | 27 | 0.1813 | -6.3701e-08 | 0.1813 | 2.9159e-08 | 0.1813 | -1.7271e-08 | 1.1002e-15 | -5.0361e-16 | 4.1664e-08 | 27 | 0.16258 | -9.0724e-08 | 0.16258 | 1.5827e-09 | 0.16258 | -4.4571e-08 | 4.0436e-15 | -7.054e-17 | 4.1664e-08
[20 empty] | 26 | 0.027081 | 9.6607e-09 | 0.027081 | -5.3346e-09 | 0.027081 | 2.163e-09 | 2.0896e-17 | -1.1539e-17 | 1.4901e-08 | [20 empty] | 28 | 0.1813 | -1.7271e-08 | 0.1813 | 2.9159e-08 | 0.1813 | 5.9441e-09 | -1.0266e-16 | 1.7332e-16 | 2.0832e-08 | 28 | 0.16258 | -4.4571e-08 | 0.16258 | 1.5827e-09 | 0.16258 | -2.1494e-08 | 9.58e-16 | -3.4017e-17 | 2.0832e-08
[20 empty] | 27 | 0.027081 | 2.163e-09 | 0.027081 | -5.3346e-09 | 0.027081 | -1.5858e-09 | -3.4301e-18 | 8.4596e-18 | 7.4506e-09 | [20 empty] | 29 | 0.1813 | -1.7271e-08 | 0.1813 | 5.9441e-09 | 0.1813 | -5.6635e-09 | 9.7814e-17 | -3.3664e-17 | 1.0416e-08 | 29 | 0.16258 | -2.1494e-08 | 0.16258 | 1.5827e-09 | 0.16258 | -9.9556e-09 | 2.1399e-16 | -1.5756e-17 | 1.0416e-08
[20 empty] | 28 | 0.027081 | 2.163e-09 | 0.027081 | -1.5858e-09 | 0.027081 | 2.8863e-10 | 6.2431e-19 | -4.577e-19 | 3.7253e-09 | [20 empty] | 30 | 0.1813 | -5.6635e-09 | 0.1813 | 5.9441e-09 | 0.1813 | 1.4032e-10 | -7.9469e-19 | 8.3407e-19 | 5.208e-09 | 30 | 0.16258 | -9.9556e-09 | 0.16258 | 1.5827e-09 | 0.16258 | -4.1865e-09 | 4.1679e-17 | -6.6258e-18 | 5.208e-09
[20 empty] | 29 | 0.027081 | 2.8863e-10 | 0.027081 | -1.5858e-09 | 0.027081 | -6.4858e-10 | -1.872e-19 | 1.0285e-18 | 1.8626e-09
[20 empty] | 30 | 0.027081 | 2.8863e-10 | 0.027081 | -6.4858e-10 | 0.027081 | -1.7998e-10 | -5.1946e-20 | 1.1673e-19 | 9.3132e-10 | [20 empty] | [Bisection method for inflow angle at section 7] | [9 empty] | [Bisection method for inflow angle at section 8]
[50 empty] | Iter | a | f(a) | b | f(b) | c | f(c) | f(a)*f(c) | f(b)*f(c) | Error (b-a) | Iter | a | f(a) | b | f(b) | c | f(c) | f(a)*f(c) | f(b)*f(c) | Error (b-a)
[50 empty] | 0 |  | -3.7153e-09 |  | -3.7153e-09 |  | -3.7153e-09 |  |  |  | 0 |  | 2.4321e-09 |  | 2.4321e-09 |  | 2.4321e-09
[50 empty] | 1 | 0.031416 | -0.6369 | 2.8274 | 0.3321 | 1.4294 | 1.0143 | -0.64598 | 0.33684 | 2.796 | 1 | 0.031416 | -0.55488 | 2.8274 | 0.32906 | 1.4294 | 1.0281 | -0.57048 | 0.33832 | 2.796
[50 empty] | 2 | 0.031416 | -0.6369 | 1.4294 | 1.0143 | 0.73042 | 0.66837 | -0.42569 | 0.6779 | 1.398 | 2 | 0.031416 | -0.55488 | 1.4294 | 1.0281 | 0.73042 | 0.67872 | -0.3766 | 0.6978 | 1.398
[50 empty] | 3 | 0.031416 | -0.6369 | 0.73042 | 0.66837 | 0.38092 | 0.35698 | -0.22736 | 0.2386 | 0.699 | 3 | 0.031416 | -0.55488 | 0.73042 | 0.67872 | 0.38092 | 0.36905 | -0.20477 | 0.25048 | 0.699
[50 empty] | 4 | 0.031416 | -0.6369 | 0.38092 | 0.35698 | 0.20617 | 0.11096 | -0.070673 | 0.039612 | 0.3495 | 4 | 0.031416 | -0.55488 | 0.38092 | 0.36905 | 0.20617 | 0.11162 | -0.061934 | 0.041192 | 0.3495
[50 empty] | 5 | 0.031416 | -0.6369 | 0.20617 | 0.11096 | 0.11879 | -0.070264 | 0.044751 | -0.0077967 | 0.17475 | 5 | 0.031416 | -0.55488 | 0.20617 | 0.11162 | 0.11879 | -0.064969 | 0.03605 | -0.0072517 | 0.17475
[50 empty] | 6 | 0.11879 | -0.070264 | 0.20617 | 0.11096 | 0.16248 | 0.030323 | -0.0021306 | 0.0033647 | 0.087376 | 6 | 0.11879 | -0.064969 | 0.20617 | 0.11162 | 0.16248 | 0.030417 | -0.0019761 | 0.003395 | 0.087376
[50 empty] | 7 | 0.11879 | -0.070264 | 0.16248 | 0.030323 | 0.14064 | -0.016385 | 0.0011513 | -0.00049684 | 0.043688 | 7 | 0.11879 | -0.064969 | 0.16248 | 0.030417 | 0.14064 | -0.014764 | 0.0009592 | -0.00044907 | 0.043688
[50 empty] | 8 | 0.14064 | -0.016385 | 0.16248 | 0.030323 | 0.15156 | 0.007679 | -0.00012582 | 0.00023285 | 0.021844 | 8 | 0.14064 | -0.014764 | 0.16248 | 0.030417 | 0.15156 | 0.0083242 | -0.0001229 | 0.00025319 | 0.021844
[50 empty] | 9 | 0.14064 | -0.016385 | 0.15156 | 0.007679 | 0.1461 | -0.0041565 | 6.8105e-05 | -3.1918e-05 | 0.010922 | 9 | 0.14064 | -0.014764 | 0.15156 | 0.0083242 | 0.1461 | -0.0030826 | 4.5511e-05 | -2.566e-05 | 0.010922
[50 empty] | 10 | 0.1461 | -0.0041565 | 0.15156 | 0.007679 | 0.14883 | 0.0018078 | -7.514e-06 | 1.3882e-05 | 0.005461 | 10 | 0.1461 | -0.0030826 | 0.15156 | 0.0083242 | 0.14883 | 0.0026534 | -8.1791e-06 | 2.2087e-05 | 0.005461
[50 empty] | 11 | 0.1461 | -0.0041565 | 0.14883 | 0.0018078 | 0.14746 | -0.0011625 | 4.8318e-06 | -2.1014e-06 | 0.0027305 | 11 | 0.1461 | -0.0030826 | 0.14883 | 0.0026534 | 0.14746 | -0.00020625 | 6.3577e-07 | -5.4725e-07 | 0.0027305
[50 empty] | 12 | 0.14746 | -0.0011625 | 0.14883 | 0.0018078 | 0.14814 | 0.0003256 | -3.7849e-07 | 5.886e-07 | 0.0013652 | 12 | 0.14746 | -0.00020625 | 0.14883 | 0.0026534 | 0.14814 | 0.0012256 | -2.5278e-07 | 3.252e-06 | 0.0013652
[50 empty] | 13 | 0.14746 | -0.0011625 | 0.14814 | 0.0003256 | 0.1478 | -0.00041769 | 4.8554e-07 | -1.36e-07 | 0.00068262 | 13 | 0.14746 | -0.00020625 | 0.14814 | 0.0012256 | 0.1478 | 0.0005102 | -1.0523e-07 | 6.2532e-07 | 0.00068262
[50 empty] | 14 | 0.1478 | -0.00041769 | 0.14814 | 0.0003256 | 0.14797 | -4.5861e-05 | 1.9155e-08 | -1.4932e-08 | 0.00034131 | 14 | 0.14746 | -0.00020625 | 0.1478 | 0.0005102 | 0.14763 | 0.00015211 | -3.1372e-08 | 7.7607e-08 | 0.00034131
[50 empty] | 15 | 0.14797 | -4.5861e-05 | 0.14814 | 0.0003256 | 0.14806 | 0.00013991 | -6.4165e-09 | 4.5555e-08 | 0.00017066 | 15 | 0.14746 | -0.00020625 | 0.14763 | 0.00015211 | 0.14755 | -2.7036e-05 | 5.5762e-09 | -4.1125e-09 | 0.00017066
[50 empty] | 16 | 0.14797 | -4.5861e-05 | 0.14806 | 0.00013991 | 0.14802 | 4.7038e-05 | -2.1572e-09 | 6.5813e-09 | 8.5328e-05 | 16 | 0.14755 | -2.7036e-05 | 0.14763 | 0.00015211 | 0.14759 | 6.2544e-05 | -1.691e-09 | 9.5135e-09 | 8.5328e-05
[50 empty] | 17 | 0.14797 | -4.5861e-05 | 0.14802 | 4.7038e-05 | 0.14799 | 5.9164e-07 | -2.7133e-11 | 2.783e-11 | 4.2664e-05 | 17 | 0.14755 | -2.7036e-05 | 0.14759 | 6.2544e-05 | 0.14757 | 1.7756e-05 | -4.8006e-10 | 1.1105e-09 | 4.2664e-05
[50 empty] | 18 | 0.14797 | -4.5861e-05 | 0.14799 | 5.9164e-07 | 0.14798 | -2.2634e-05 | 1.038e-09 | -1.3391e-11 | 2.1332e-05 | 18 | 0.14755 | -2.7036e-05 | 0.14757 | 1.7756e-05 | 0.14756 | -4.6397e-06 | 1.2544e-10 | -8.2383e-11 | 2.1332e-05
[50 empty] | 19 | 0.14798 | -2.2634e-05 | 0.14799 | 5.9164e-07 | 0.14799 | -1.1021e-05 | 2.4944e-10 | -6.5205e-12 | 1.0666e-05 | 19 | 0.14756 | -4.6397e-06 | 0.14757 | 1.7756e-05 | 0.14756 | 6.5582e-06 | -3.0429e-11 | 1.1645e-10 | 1.0666e-05
[50 empty] | 20 | 0.14799 | -1.1021e-05 | 0.14799 | 5.9164e-07 | 0.14799 | -5.2146e-06 | 5.7469e-11 | -3.0852e-12 | 5.333e-06 | 20 | 0.14756 | -4.6397e-06 | 0.14756 | 6.5582e-06 | 0.14756 | 9.5929e-07 | -4.4509e-12 | 6.2913e-12 | 5.333e-06
[50 empty] | 21 | 0.14799 | -5.2146e-06 | 0.14799 | 5.9164e-07 | 0.14799 | -2.3115e-06 | 1.2053e-11 | -1.3676e-12 | 2.6665e-06 | 21 | 0.14756 | -4.6397e-06 | 0.14756 | 9.5929e-07 | 0.14756 | -1.8402e-06 | 8.5381e-12 | -1.7653e-12 | 2.6665e-06
[50 empty] | 22 | 0.14799 | -2.3115e-06 | 0.14799 | 5.9164e-07 | 0.14799 | -8.599e-07 | 1.9876e-12 | -5.0876e-13 | 1.3332e-06 | 22 | 0.14756 | -1.8402e-06 | 0.14756 | 9.5929e-07 | 0.14756 | -4.4046e-07 | 8.1054e-13 | -4.2253e-13 | 1.3332e-06
[50 empty] | 23 | 0.14799 | -8.599e-07 | 0.14799 | 5.9164e-07 | 0.14799 | -1.3413e-07 | 1.1534e-13 | -7.9356e-14 | 6.6662e-07 | 23 | 0.14756 | -4.4046e-07 | 0.14756 | 9.5929e-07 | 0.14756 | 2.5942e-07 | -1.1426e-13 | 2.4886e-13 | 6.6662e-07
[50 empty] | 24 | 0.14799 | -1.3413e-07 | 0.14799 | 5.9164e-07 | 0.14799 | 2.2876e-07 | -3.0683e-14 | 1.3534e-13 | 3.3331e-07 | 24 | 0.14756 | -4.4046e-07 | 0.14756 | 2.5942e-07 | 0.14756 | -9.052e-08 | 3.987e-14 | -2.3482e-14 | 3.3331e-07
[50 empty] | 25 | 0.14799 | -1.3413e-07 | 0.14799 | 2.2876e-07 | 0.14799 | 4.7316e-08 | -6.3463e-15 | 1.0824e-14 | 1.6666e-07 | 25 | 0.14756 | -9.052e-08 | 0.14756 | 2.5942e-07 | 0.14756 | 8.4449e-08 | -7.6443e-15 | 2.1907e-14 | 1.6666e-07
[50 empty] | 26 | 0.14799 | -1.3413e-07 | 0.14799 | 4.7316e-08 | 0.14799 | -4.3406e-08 | 5.8219e-15 | -2.0538e-15 | 8.3328e-08 | 26 | 0.14756 | -9.052e-08 | 0.14756 | 8.4449e-08 | 0.14756 | -3.0357e-09 | 2.7479e-16 | -2.5636e-16 | 8.3328e-08
[50 empty] | 27 | 0.14799 | -4.3406e-08 | 0.14799 | 4.7316e-08 | 0.14799 | 1.9548e-09 | -8.485e-17 | 9.2493e-17 | 4.1664e-08 | 27 | 0.14756 | -3.0357e-09 | 0.14756 | 8.4449e-08 | 0.14756 | 4.0707e-08 | -1.2357e-16 | 3.4376e-15 | 4.1664e-08
[50 empty] | 28 | 0.14799 | -4.3406e-08 | 0.14799 | 1.9548e-09 | 0.14799 | -2.0726e-08 | 8.9962e-16 | -4.0515e-17 | 2.0832e-08 | 28 | 0.14756 | -3.0357e-09 | 0.14756 | 4.0707e-08 | 0.14756 | 1.8835e-08 | -5.7178e-17 | 7.6672e-16 | 2.0832e-08
[50 empty] | 29 | 0.14799 | -2.0726e-08 | 0.14799 | 1.9548e-09 | 0.14799 | -9.3854e-09 | 1.9452e-16 | -1.8347e-17 | 1.0416e-08 | 29 | 0.14756 | -3.0357e-09 | 0.14756 | 1.8835e-08 | 0.14756 | 7.8999e-09 | -2.3981e-17 | 1.488e-16 | 1.0416e-08
[50 empty] | 30 | 0.14799 | -9.3854e-09 | 0.14799 | 1.9548e-09 | 0.14799 | -3.7153e-09 | 3.4869e-17 | -7.2627e-18 | 5.208e-09 | 30 | 0.14756 | -3.0357e-09 | 0.14756 | 7.8999e-09 | 0.14756 | 2.4321e-09 | -7.3831e-18 | 1.9213e-17 | 5.208e-09

## lift+cruise_aerofidelity
!!! Press F9 to recalculate !!!
[20 empty] | Bisection method for solving RotorInflow lambda in cruise | [9 empty] | [case] |  |  | [Precalculated properties] |  |  |  | [Sectional forces] | [6 empty] | [Iterations to determine phi per airfoil section] | [5 empty] | [Bisection method for inflow angle at section 1] | [9 empty] | [Bisection method for inflow angle at section 2]
eVTOL design parameters |  |  | Hover climb segment |  |  | Power maximum for design |  |  | Aerodynamics in climb |  |  |  | Aerodynamics in cruise |  |  |  | Aerodynamics in descent |  |  | Iter | a | f(a) | b | f(b) | c | f(c) | f(a)*f(c) | f(b)*f(c) | Error (b-a) | v_inf | 2.54 | m/s | blade_radius | 1 | m |  | Section 1 |  |  |  | Section 2 |  |  | Section 1 |  |  | Section 2 |  |  | Iter | a | f(a) | b | f(b) | c | f(c) | f(a)*f(c) | f(b)*f(c) | Error (b-a) | Iter | a | f(a) | b | f(b) | c | f(c) | f(a)*f(c) | f(b)*f(c) | Error (b-a)
evtol_config | lift+cruise |  | hover_climb_speed | 2.54 | m/s | p_max_liftrotor | 246.0416 | kW | lift | 11884.5422 | N |  | lift | 11899.9068 | N |  | lift | 11894.3778 | N | 0 | 0 | 0.51129 | 1 | -0.67752 | 0.5 | -0.17214 | -0.088015 | 0.11663 | 1 | rpm | 1019.2329 | RPM | area | 3.1416 | m^2 |  | width | 0.09875 | m |  | width | 0.09875 | m | phi | 0.43044 | rad | phi | 0.36678 | rad | 0 |  | -8.6474e-09 |  | -8.6474e-09 |  | -8.6474e-09 |  |  |  | 0 |  | 9.615e-09 |  | 9.615e-09 |  | 9.615e-09
W_total_takeoff | 1213.4528 | kg | hover_climb_distance | 152.4 | m | p_max_liftrotor_each | 30.7552 | kW | dyn_pressure | 1531.25 | N/m^2 |  | dyn_pressure | 1531.25 | N/m^2 |  | dyn_pressure | 1531.25 | N/m^2 | 1 | 0 | 0.51129 | 0.5 | -0.17214 | 0.25 | 0.088517 | 0.045258 | -0.015238 | 0.5 | global_twist | 20 | deg | omega | 106.7338 | rad/s |  | v | 10.9177 | m/s |  | v | 13.1017 | m/s | pitch | 0.47751 | rad | pitch | 0.45166 | rad | 1 | 0.031416 | -3.3235 | 2.8274 | 0.53914 | 1.4294 | 1.4221 | -4.7265 | 0.76673 | 2.796 | 1 | 0.031416 | -2.8546 | 2.8274 | 0.43229 | 1.4294 | 1.2209 | -3.4851 | 0.52779 | 2.796
RPM_hover_lift_rotor | 1019.2329 | RPM | hover climb duration | 60 | s | p_max_prop | 101.0934 | kW | f_e_rotor_hubs | 0.071613 | m2 |  | f_e_rotor_hubs | 0.071613 | m2 |  | f_e_rotor_hubs | 0.071613 | m2 | 2 | 0.25 | 0.088517 | 0.5 | -0.17214 | 0.375 | -0.043574 | -0.003857 | 0.007501 | 0.25 |  |  |  | n | 16.9872 | rev/s |  | vp | 23.7777 | m/s |  | vp | 34.1044 | m/s | alpha | 0.047067 | rad | alpha | 0.084876 | rad | 2 | 0.031416 | -3.3235 | 1.4294 | 1.4221 | 0.73042 | 0.87844 | -2.9195 | 1.2493 | 1.398 | 2 | 0.031416 | -2.8546 | 1.4294 | 1.2209 | 0.73042 | 0.76608 | -2.1868 | 0.93531 | 1.398
r_lift_rotor | 1 | m | rotor_tip_speed | 106.7338 | m/s | p_max_prop_each | 101.0934 | kW | CD0_hubs | 0.0044206 |  |  | CD0_hubs | 0.0044206 |  |  | CD0_hubs | 0.0044206 |  | 3 | 0.25 | 0.088517 | 0.375 | -0.043574 | 0.3125 | 0.021771 | 0.0019271 | -0.00094864 | 0.125 | [rotor] |  |  | J | 0.074762 |  |  | U | 26.1644 | m/s |  | U | 36.5344 | m/s | alpha_deg | 2.6967 | deg | alpha_deg | 4.8631 | deg | 3 | 0.031416 | -3.3235 | 0.73042 | 0.87844 | 0.38092 | -0.31918 | 1.0608 | -0.28038 | 0.699 | 3 | 0.031416 | -2.8546 | 0.73042 | 0.76608 | 0.38092 | 0.057986 | -0.16553 | 0.044422 | 0.699
c_to_r_lift_rotor | 0.4873 |  | rotor_tip_speed_Mach | 0.31354 | M |  |  |  | CD0_non_hubs | 0.024766 |  |  | CD0_non_hubs | 0.024766 |  |  | CD0_non_hubs | 0.024766 |  | 4 | 0.3125 | 0.021771 | 0.375 | -0.043574 | 0.34375 | -0.01103 | -0.00024013 | 0.00048062 | 0.0625 | nblades | 2 | [5 empty] | Re | 982092.3413 |  |  | Re | 1371337.0615 |  | sigma | 0.67287 |  | sigma | 0.47184 |  | 4 | 0.38092 | -0.31918 | 0.73042 | 0.87844 | 0.55567 | 0.62297 | -0.19884 | 0.54724 | 0.3495 | 4 | 0.031416 | -2.8546 | 0.38092 | 0.057986 | 0.20617 | -0.76964 | 2.197 | -0.044629 | 0.3495
r_propeller | 1 | m | thrust_each | 1487.4883 | N |  |  |  | CD0_total | 0.029187 |  |  | CD0_total | 0.029187 |  |  | CD0_total | 0.029187 |  | 5 | 0.3125 | 0.021771 | 0.34375 | -0.01103 | 0.32812 | 0.0053338 | 0.00011612 | -5.8832e-05 | 0.03125 | diameter | 2 | m | [Main results] |  |  |  | dT | 20.293 | N |  | dT | 59.6772 | N | Ftip | 0.99932 |  | Ftip | 0.9957 |  | 5 | 0.38092 | -0.31918 | 0.55567 | 0.62297 | 0.46829 | 0.22029 | -0.070312 | 0.13724 | 0.17475 | 5 | 0.20617 | -0.76964 | 0.38092 | 0.057986 | 0.29354 | -0.32733 | 0.25193 | -0.018981 | 0.17475
c_to_r_propeller | 0.44505 |  | thrust_each_calc | 1487.4883 | N | Energy and time |  |  | Parasite_drag | 724.0143 | N |  | Parasite_drag | 724.0143 | N |  | Parasite_drag | 724.0143 | N | 6 | 0.32812 | 0.0053338 | 0.34375 | -0.01103 | 0.33594 | -0.0028565 | -1.5236e-05 | 3.1507e-05 | 0.015625 | radius_hub | 0.21 | m | Thrust | 1487.4883 | N |  | dQ | 2.4543 | Nm |  | dQ | 8.3363 | Nm | Fhub | 0.56308 |  | Fhub | 0.79561 |  | 6 | 0.38092 | -0.31918 | 0.46829 | 0.22029 | 0.42461 | -0.035988 | 0.011487 | -0.007928 | 0.087376 | 6 | 0.29354 | -0.32733 | 0.38092 | 0.057986 | 0.33723 | -0.12689 | 0.041536 | -0.007358 | 0.087376
wing_area | 16.2 | m^2 | thrust_residual | -2.2255e-06 | N | energy_consumption | 45.8338 | kWh | Oswald_e | 0.8299 |  |  | Oswald_e | 0.8299 |  |  | Oswald_e | 0.8299 |  | 7 | 0.32812 | 0.0053338 | 0.33594 | -0.0028565 | 0.33203 | 0.0012365 | 6.595e-06 | -3.532e-06 | 0.0078125 | sections | VR12 |  | Torque | 288.1486 | Nm | [8 empty] | F | 0.5627 |  | F | 0.79219 |  | 7 | 0.42461 | -0.035988 | 0.46829 | 0.22029 | 0.44645 | 0.096029 | -0.0034559 | 0.021154 | 0.043688 | 7 | 0.33723 | -0.12689 | 0.38092 | 0.057986 | 0.35907 | -0.032374 | 0.004108 | -0.0018772 | 0.043688
wing_AR | 7.32 |  | is_trimmed | TRUE |  | flight_time | 34.6708 | mins | CL | 0.47909 |  |  | CL | 0.47971 |  |  | CL | 0.47949 |  | 8 | 0.33203 | 0.0012365 | 0.33594 | -0.0028565 | 0.33398 | -0.00081058 | -1.0022e-06 | 2.3154e-06 | 0.0039062 |  | VR12 |  | Power | 30.7552 | kW |  | Section 3 |  |  |  | Section 4 |  |  | Cl | 0.49312 |  | Cl | 0.7473 |  | 8 | 0.42461 | -0.035988 | 0.44645 | 0.096029 | 0.43553 | 0.030929 | -0.0011131 | 0.00297 | 0.021844 | 8 | 0.35907 | -0.032374 | 0.38092 | 0.057986 | 0.37 | 0.013344 | -0.000432 | 0.00077377 | 0.021844
cruise_speed | 50 | m/s | power_hover_climb | 246.0416 | kW |  |  |  | CD | 0.041214 |  |  | CD | 0.041245 |  |  | CD | 0.041234 |  | 9 | 0.33203 | 0.0012365 | 0.33398 | -0.00081058 | 0.33301 | 0.0002128 | 2.6312e-07 | -1.7249e-07 | 0.0019531 |  | VR12 | [5 empty] | width | 0.09875 | m |  | width | 0.09875 | m | Cd | 0.0028953 |  | Cd | 0.0038295 |  | 9 | 0.42461 | -0.035988 | 0.43553 | 0.030929 | 0.43007 | -0.0023105 | 8.3149e-05 | -7.146e-05 | 0.010922 | 9 | 0.35907 | -0.032374 | 0.37 | 0.013344 | 0.36454 | -0.0093828 | 0.00030376 | -0.0001252 | 0.010922
Propeller¦J | 1 | [7 empty] | Total drag | 1022.3577 | N |  | Total_drag | 1023.1296 | N |  | Total drag | 1022.8518 | N | 10 | 0.33301 | 0.0002128 | 0.33398 | -0.00081058 | 0.3335 | -0.00029892 | -6.3611e-08 | 2.423e-07 | 0.00097656 |  | VR12 |  | [Performance summary] |  |  |  | v | 14.9198 | m/s |  | v | 16.4295 | m/s | CT | 0.44693 |  | CT | 0.69622 |  | 10 | 0.43007 | -0.0023105 | 0.43553 | 0.030929 | 0.4328 | 0.014365 | -3.319e-05 | 0.00044429 | 0.005461 | 10 | 0.36454 | -0.0093828 | 0.37 | 0.013344 | 0.36727 | 0.0020139 | -1.8896e-05 | 2.6874e-05 | 0.005461
|  |  | Climb segment | [5 empty] | L/D | 11.6246 |  |  | L/D | 11.6309 |  |  | L/D | 11.6286 |  | 11 | 0.33301 | 0.0002128 | 0.3335 | -0.00029892 | 0.33325 | -4.3072e-05 | -9.1656e-09 | 1.2875e-08 | 0.00048828 |  | VR12 |  | Ideal Power | 22.6539 | kW |  | vp | 44.5314 | m/s |  | vp | 55.0572 | m/s | CQ | 0.2084 |  | CQ | 0.27157 |  | 11 | 0.43007 | -0.0023105 | 0.4328 | 0.014365 | 0.43143 | 0.0060411 | -1.3958e-05 | 8.678e-05 | 0.0027305 | 11 | 0.36454 | -0.0093828 | 0.36727 | 0.0020139 | 0.3659 | -0.0036761 | 3.4492e-05 | -7.4035e-06 | 0.0027305
Mission requirements |  |  | speed | 50 | m/s |  |  |  | f/(W/1000)^2/3 | 3.7293 |  |  | f/(W/1000)^2/3 | 3.7321 |  |  | f/(W/1000)^2/3 | 3.7311 |  | 12 | 0.33301 | 0.0002128 | 0.33325 | -4.3072e-05 | 0.33313 | 8.4861e-05 | 1.8058e-08 | -3.6551e-09 | 0.00024414 |  | VR12 |  | Figure of Merit | 0.73659 |  |  | U | 46.9643 | m/s |  | U | 57.4563 | m/s | kappa | 1.3032 |  | kappa | 1.2405 |  | 12 | 0.43007 | -0.0023105 | 0.43143 | 0.0060411 | 0.43075 | 0.0018688 | -4.3177e-06 | 1.1289e-05 | 0.0013652 | 12 | 0.3659 | -0.0036761 | 0.36727 | 0.0020139 | 0.36658 | -0.00082901 | 3.0476e-06 | -1.6696e-06 | 0.0013652
payload_weight | 400 | kg | speed_Y | 2.54 | m/s | [14 empty] | 13 | 0.33313 | 8.4861e-05 | 0.33325 | -4.3072e-05 | 0.33319 | 2.0894e-05 | 1.7731e-09 | -8.9995e-10 | 0.00012207 |  | VR12 |  | CT | 0.263 |  |  | Re | 1762827.5264 |  |  | Re | 2156651.7278 |  | kappap | 6.0868 |  | kappap | 8.2784 |  | 13 | 0.43007 | -0.0023105 | 0.43075 | 0.0018688 | 0.43041 | -0.00021999 | 5.0828e-07 | -4.1111e-07 | 0.00068262 | 13 | 0.36658 | -0.00082901 | 0.36727 | 0.0020139 | 0.36692 | 0.00059299 | -4.9159e-07 | 1.1942e-06 | 0.00068262
flight_range | 96000 | m | distance_Y | 304.8 | m |  |  |  | Propeller performance in climb |  |  |  | Propeller performance in cruise |  |  |  | Propeller performance in descent |  |  | 14 | 0.33319 | 2.0894e-05 | 0.33325 | -4.3072e-05 | 0.33322 | -1.1089e-05 | -2.3169e-10 | 4.7761e-10 | 6.1035e-05 |  | VR12 |  | CQ | 0.025473 |  |  | dT | 111.58 | N |  | dT | 171.8312 | N | a | 3.2983 |  | a | 4.1582 |  | 14 | 0.43041 | -0.00021999 | 0.43075 | 0.0018688 | 0.43058 | 0.0008246 | -1.814e-07 | 1.541e-06 | 0.00034131 | 14 | 0.36658 | -0.00082901 | 0.36692 | 0.00059299 | 0.36675 | -0.00011788 | 9.7726e-08 | -6.9903e-08 | 0.00034131
|  |  | climb duration | 120 | s |  |  |  | alpha | 85 | deg |  | alpha | 85 | deg |  | alpha | 85 | deg | 15 | 0.33319 | 2.0894e-05 | 0.33322 | -1.1089e-05 | 0.33321 | 4.9028e-06 | 1.0244e-10 | -5.4366e-11 | 3.0518e-05 | radii | 0.25938 | m | CP | 0.16005 |  |  | dQ | 17.4294 | Nm |  | dQ | 29.1912 | Nm | ap | 0.14111 |  | ap | 0.10778 |  | 15 | 0.43041 | -0.00021999 | 0.43058 | 0.0008246 | 0.43049 | 0.00030236 | -6.6516e-08 | 2.4933e-07 | 0.00017066 | 15 | 0.36675 | -0.00011788 | 0.36692 | 0.00059299 | 0.36684 | 0.00023758 | -2.8007e-08 | 1.4088e-07 | 0.00017066
Rotor parameters |  |  | prop_tip_speed | 157.0796 | m/s |  |  |  | thrust_each | 1626.873 | N |  | thrust_each | 1023.1296 | N |  | thrust_each | 660.1426 | N | 16 | 0.33321 | 4.9028e-06 | 0.33322 | -1.1089e-05 | 0.33321 | -3.093e-06 | -1.5164e-11 | 3.4297e-11 | 1.5259e-05 |  | 0.35813 | m | eta | 0.12285 | [9 empty] | residual | -8.6474e-09 |  | residual | 9.615e-09 |  | 16 | 0.43041 | -0.00021999 | 0.43049 | 0.00030236 | 0.43045 | 4.1199e-05 | -9.0633e-09 | 1.2457e-08 | 8.5328e-05 | 16 | 0.36675 | -0.00011788 | 0.36684 | 0.00023758 | 0.3668 | 5.9859e-05 | -7.0563e-09 | 1.4222e-08 | 8.5328e-05
N_lift_rotor | 8 |  | prop_tip_speed_Mach | 0.46143 | M |  |  |  | omega | 157.0796 | rad/s |  | omega | 157.0796 | rad/s |  | omega | 157.0796 | rad/s | 17 | 0.33321 | 4.9028e-06 | 0.33321 | -3.093e-06 | 0.33321 | 9.0489e-07 | 4.4365e-12 | -2.7988e-12 | 7.6294e-06 |  | 0.45687 | m |  |  |  |  | Section 5 |  |  |  | Section 6 | [8 empty] | 17 | 0.43041 | -0.00021999 | 0.43045 | 4.1199e-05 | 0.43043 | -8.9392e-05 | 1.9665e-08 | -3.6828e-09 | 4.2664e-05 | 17 | 0.36675 | -0.00011788 | 0.3668 | 5.9859e-05 | 0.36678 | -2.901e-05 | 3.4198e-09 | -1.7365e-09 | 4.2664e-05
N_blade_lift_rotor | 2 |  | speed_X | 49.9354 | m/s |  |  |  | mu | 0.027743 |  |  | mu | 0.027743 |  |  | mu | 0.027743 |  | 18 | 0.33321 | 9.0489e-07 | 0.33321 | -3.093e-06 | 0.33321 | -1.0941e-06 | -9.9e-13 | 3.3839e-12 | 3.8147e-06 |  | 0.55563 | m | [Convergence] |  |  |  | width | 0.09875 | m |  | width | 0.09875 | m | Section 3 |  |  | Section 4 |  |  | 18 | 0.43043 | -8.9392e-05 | 0.43045 | 4.1199e-05 | 0.43044 | -2.4096e-05 | 2.154e-09 | -9.9271e-10 | 2.1332e-05 | 18 | 0.36678 | -2.901e-05 | 0.3668 | 5.9859e-05 | 0.36679 | 1.5425e-05 | -4.4748e-10 | 9.2333e-10 | 2.1332e-05
rotor_lift_solidity | 0.31023 |  | distance_X | 5992.2531 | m |  |  |  | Ct | 0.017133 |  |  | Ct | 0.010775 |  |  | Ct | 0.006952 |  | 19 | 0.33321 | 9.0489e-07 | 0.33321 | -1.0941e-06 | 0.33321 | -9.4583e-08 | -8.5587e-14 | 1.0348e-13 | 1.9073e-06 |  | 0.65438 | m | residuals | -8.6474e-09 |  |  | v | 17.7411 | m/s |  | v | 19.0079 | m/s | phi | 0.32329 | rad | phi | 0.29 | rad | 19 | 0.43044 | -2.4096e-05 | 0.43045 | 4.1199e-05 | 0.43045 | 8.5517e-06 | -2.0606e-10 | 3.5232e-10 | 1.0666e-05 | 19 | 0.36678 | -2.901e-05 | 0.36679 | 1.5425e-05 | 0.36678 | -6.7923e-06 | 1.9704e-10 | -1.0477e-10 | 1.0666e-05
lift_rotor_FM | 0.75 |  | flight_path_gamma | 2.9119 | deg |  |  |  | Cd0 | 0.012 |  |  | Cd0 | 0.012 |  |  | Cd0 | 0.012 |  | 20 | 0.33321 | 9.0489e-07 | 0.33321 | -9.4583e-08 | 0.33321 | 4.0515e-07 | 3.6662e-13 | -3.8321e-14 | 9.5367e-07 |  | 0.75313 | m |  | 9.615e-09 |  |  | vp | 65.6243 | m/s |  | vp | 76.1648 | m/s | pitch | 0.42581 | rad | pitch | 0.39995 | rad | 20 | 0.43044 | -2.4096e-05 | 0.43045 | 8.5517e-06 | 0.43044 | -7.772e-06 | 1.8727e-10 | -6.6464e-11 | 5.333e-06 | 20 | 0.36678 | -6.7923e-06 | 0.36679 | 1.5425e-05 | 0.36678 | 4.3164e-06 | -2.9318e-11 | 6.6581e-11 | 5.333e-06
k_prop | 0.144 |  | power_each | 101.0934 | kW |  |  |  | Profile_power | 12723.5201 | W |  | Profile_power | 12723.5201 | W |  | Profile_power | 12723.5201 | W | 21 | 0.33321 | 4.0515e-07 | 0.33321 | -9.4583e-08 | 0.33321 | 1.5528e-07 | 6.2914e-14 | -1.4687e-14 | 4.7684e-07 |  | 0.85188 | m |  | 3.3414e-09 |  |  | U | 67.9801 | m/s |  | U | 78.5008 | m/s | alpha | 0.10252 | rad | alpha | 0.10996 | rad | 21 | 0.43044 | -7.772e-06 | 0.43045 | 8.5517e-06 | 0.43044 | 3.8988e-07 | -3.0301e-12 | 3.3341e-12 | 2.6665e-06 | 21 | 0.36678 | -6.7923e-06 | 0.36678 | 4.3164e-06 | 0.36678 | -1.2379e-06 | 8.4085e-12 | -5.3435e-12 | 2.6665e-06
|  |  | power_climb | 101.0934 | kW |  |  |  | lambda | 0.34206 |  |  | lambda | 0.33321 |  |  | lambda | 0.32767 |  | 22 | 0.33321 | 1.5528e-07 | 0.33321 | -9.4583e-08 | 0.33321 | 3.035e-08 | 4.7129e-15 | -2.8706e-15 | 2.3842e-07 |  | 0.95063 | m |  | -8.3363e-09 |  |  | Re | 2551667.6929 |  |  | Re | 2946566.9962 |  | alpha_deg | 5.874 | deg | alpha_deg | 6.3001 | deg | 22 | 0.43044 | -7.772e-06 | 0.43044 | 3.8988e-07 | 0.43044 | -3.691e-06 | 2.8687e-11 | -1.4391e-12 | 1.3332e-06 | 22 | 0.36678 | -1.2379e-06 | 0.36678 | 4.3164e-06 | 0.36678 | 1.5392e-06 | -1.9055e-12 | 6.6439e-12 | 1.3332e-06
Propeller parameters | [8 empty] | v_induced | 3.921 | m/s |  | v_induced | 2.5309 | m/s |  | v_induced | 1.6604 | m/s | 23 | 0.33321 | 3.035e-08 | 0.33321 | -9.4583e-08 | 0.33321 | -3.2117e-08 | -9.7475e-16 | 3.0377e-15 | 1.1921e-07 | chords | 0.54829 | m |  | 1.7632e-09 |  |  | dT | 234.0313 | N |  | dT | 289.0872 | N | sigma | 0.35772 |  | sigma | 0.28416 |  | 23 | 0.43044 | -3.691e-06 | 0.43044 | 3.8988e-07 | 0.43044 | -1.6506e-06 | 6.0924e-12 | -6.4353e-13 | 6.6662e-07 | 23 | 0.36678 | -1.2379e-06 | 0.36678 | 1.5392e-06 | 0.36678 | 1.5064e-07 | -1.8649e-13 | 2.3187e-13 | 6.6662e-07
N_propeller | 1 |  | Cruise segment | [5 empty] | kappa_raw | 0.79539 |  |  | kappa_raw | 0.25471 |  |  | kappa_raw | -0.74784 |  | 24 | 0.33321 | 3.035e-08 | 0.33321 | -3.2117e-08 | 0.33321 | -8.8306e-10 | -2.6801e-17 | 2.8361e-17 | 5.9605e-08 |  | 0.53086 | m |  | -8.6358e-10 |  |  | dQ | 42.5109 | Nm |  | dQ | 55.7799 | Nm | Ftip | 0.98491 |  | Ftip | 0.96114 |  | 24 | 0.43044 | -1.6506e-06 | 0.43044 | 3.8988e-07 | 0.43044 | -6.3035e-07 | 1.0404e-12 | -2.4576e-13 | 3.3331e-07 | 24 | 0.36678 | -1.2379e-06 | 0.36678 | 1.5064e-07 | 0.36678 | -5.4365e-07 | 6.7301e-13 | -8.1897e-14 | 3.3331e-07
N_blade_propeller | 4 |  | cruise duration | 1600.2479 | s |  |  |  | kappa_min | 1.15 |  |  | kappa_min | 1.15 |  |  | kappa_min | 1.15 |  | 25 | 0.33321 | 3.035e-08 | 0.33321 | -8.8306e-10 | 0.33321 | 1.4734e-08 | 4.4717e-16 | -1.3011e-17 | 2.9802e-08 |  | 0.51344 | m |  | 6.0313e-09 | [9 empty] | Fhub | 0.88315 |  | Fhub | 0.92755 |  | 25 | 0.43044 | -6.3035e-07 | 0.43044 | 3.8988e-07 | 0.43044 | -1.2023e-07 | 7.579e-14 | -4.6877e-14 | 1.6666e-07 | 25 | 0.36678 | -5.4365e-07 | 0.36678 | 1.5064e-07 | 0.36678 | -1.965e-07 | 1.0683e-13 | -2.9602e-14 | 1.6666e-07
propeller_solidity | 0.56666 |  | prop_tip_speed | 157.0796 | m/s |  |  |  | kappa | 1.15 |  |  | kappa | 1.15 |  |  | kappa | 1.15 |  | 26 | 0.33321 | 1.4734e-08 | 0.33321 | -8.8306e-10 | 0.33321 | 6.9253e-09 | 1.0204e-16 | -6.1155e-18 | 1.4901e-08 |  | 0.49601 | m | is_converged | TRUE |  |  | Section 7 |  |  |  | Section 8 |  |  | F | 0.86982 |  | F | 0.89151 |  | 26 | 0.43044 | -1.2023e-07 | 0.43044 | 3.8988e-07 | 0.43044 | 1.3482e-07 | -1.621e-14 | 5.2564e-14 | 8.3328e-08 | 26 | 0.36678 | -1.965e-07 | 0.36678 | 1.5064e-07 | 0.36678 | -2.293e-08 | 4.5058e-15 | -3.4542e-15 | 8.3328e-08
propeller_FM | 0.75 |  | prop_tip_speed_Mach | 0.46143 | M | [14 empty] | 27 | 0.33321 | 6.9253e-09 | 0.33321 | -8.8306e-10 | 0.33321 | 3.0211e-09 | 2.0922e-17 | -2.6678e-18 | 7.4506e-09 |  | 0.47859 | m |  |  |  |  | width | 0.09875 | m |  | width | 0.09875 | m | Cl | 0.86077 |  | Cl | 0.9071 |  | 27 | 0.43044 | -1.2023e-07 | 0.43044 | 1.3482e-07 | 0.43044 | 7.2937e-09 | -8.7696e-16 | 9.8336e-16 | 4.1664e-08 | 27 | 0.36678 | -2.293e-08 | 0.36678 | 1.5064e-07 | 0.36678 | 6.3857e-08 | -1.4642e-15 | 9.6196e-15 | 4.1664e-08
k_prop | 0.144 |  | power_each | 66.6632 | kW | [14 empty] | 28 | 0.33321 | 3.0211e-09 | 0.33321 | -8.8306e-10 | 0.33321 | 1.069e-09 | 3.2297e-18 | -9.4402e-19 | 3.7253e-09 |  | 0.46116 | m |  |  |  |  | v | 20.5286 | m/s |  | v | 23.3838 | m/s | Cd | 0.0052977 |  | Cd | 0.0061035 |  | 28 | 0.43044 | -1.2023e-07 | 0.43044 | 7.2937e-09 | 0.43044 | -5.6471e-08 | 6.7897e-15 | -4.1188e-16 | 2.0832e-08 | 28 | 0.36678 | -2.293e-08 | 0.36678 | 6.3857e-08 | 0.36678 | 2.0463e-08 | -4.6922e-16 | 1.3067e-15 | 2.0832e-08
|  |  | power_cruise | 66.6632 | kW |  |  |  | Bisection method for solving RPM_hover | [10 empty] | 29 | 0.33321 | 1.069e-09 | 0.33321 | -8.8306e-10 | 0.33321 | 9.2983e-11 | 9.9402e-20 | -8.211e-20 | 1.8626e-09 |  | 0.44374 | m |  |  |  |  | vp | 86.5558 | m/s |  | vp | 96.2916 | m/s | CT | 0.8145 |  | CT | 0.86748 |  | 29 | 0.43044 | -5.6471e-08 | 0.43044 | 7.2937e-09 | 0.43044 | -2.4588e-08 | 1.3885e-15 | -1.7934e-16 | 1.0416e-08 | 29 | 0.36678 | -2.293e-08 | 0.36678 | 2.0463e-08 | 0.36678 | -1.2333e-09 | 2.8279e-17 | -2.5237e-17 | 1.0416e-08
Fuselage parameters | [8 empty] | Iter | a | f(a) | b | f(b) | c | f(c) | f(a)*f(c) | f(b)*f(c) | Error (b-a) |  | 30 | 0.33321 | 9.2983e-11 | 0.33321 | -8.8306e-10 | 0.33321 | -3.9504e-10 | -3.6732e-20 | 3.4885e-19 | 9.3132e-10 |  | 0.42631 | m |  |  |  |  | U | 88.9569 | m/s |  | U | 99.0902 | m/s | CQ | 0.27848 |  | CQ | 0.26523 |  | 30 | 0.43044 | -2.4588e-08 | 0.43044 | 7.2937e-09 | 0.43044 | -8.6474e-09 | 2.1263e-16 | -6.3071e-17 | 5.208e-09 | 30 | 0.36678 | -1.2333e-09 | 0.36678 | 2.0463e-08 | 0.36678 | 9.615e-09 | -1.1858e-17 | 1.9676e-16 | 5.208e-09
n_pax | 4 |  | Descent segment | [5 empty] | 0 |  | -2.2255e-06 |  | -2.2255e-06 |  | -2.2255e-06 | [14 empty] | local_twist | 7.3594 | deg |  |  |  |  | Re | 3339042.9208 |  |  | Re | 3719401.7658 |  | kappa | 1.2052 |  | kappa | 1.1829
l_fuse | 9 | m | speed | 50 | m/s |  |  |  | 1 | 500 | 1051.993 | 3000 | -10617.0276 | 1750 | -2698.7636 | -2839080.5316 | 28652847.6006 | 2500 | [12 empty] | 5.8781 | deg |  |  |  |  | dT | 320.9971 | N |  | dT | 279.9913 | N | kappap | 10.521 |  | kappap | 12.9646 |  | [Bisection method for inflow angle at section 3] | [9 empty] | [Bisection method for inflow angle at section 4]
d_max | 1.8 | m | speed_Y | 1.524 | m/s |  |  |  | 2 | 500 | 1051.993 | 1750 | -2698.7636 | 1125 | -302.4469 | -318171.9854 | 816232.5552 | 1250 |  | Bisection method for solving RotorInflow lambda in climb | [10 empty] | 4.3969 | deg |  |  |  |  | dQ | 66.3996 | Nm |  | dQ | 66.0471 | Nm | a | 4.8739 |  | a | 5.4683 |  | Iter | a | f(a) | b | f(b) | c | f(c) | f(a)*f(c) | f(b)*f(c) | Error (b-a) | Iter | a | f(a) | b | f(b) | c | f(c) | f(a)*f(c) | f(b)*f(c) | Error (b-a)
|  |  | distance_Y | 304.8 | m |  |  |  | 3 | 500 | 1051.993 | 1125 | -302.4469 | 812.5 | 505.0077 | 531264.5899 | -152737.9899 | 625 |  | Iter | a | f(a) | b | f(b) | c | f(c) | f(a)*f(c) | f(b)*f(c) | Error (b-a) |  | 2.9156 | deg | [11 empty] | ap | 0.086798 |  | ap | 0.07161 |  | 0 |  | 3.3414e-09 |  | 3.3414e-09 |  | 3.3414e-09 |  |  |  | 0 |  | -8.3363e-09 |  | -8.3363e-09 |  | -8.3363e-09
Landing gear parameters |  |  | descent duration | 200 | s |  |  |  | 4 | 812.5 | 505.0077 | 1125 | -302.4469 | 968.75 | 133.8391 | 67589.7641 | -40479.2073 | 312.5 |  | 0 | 0 | 0.62588 | 1 | -0.67434 | 0.5 | -0.16579 | -0.10377 | 0.1118 | 1 |  | 1.4344 | deg | [11 empty] | residual | 3.3414e-09 |  | residual | -8.3363e-09 |  | 1 | 0.031416 | -2.5862 | 2.8274 | 0.39306 | 1.4294 | 1.1664 | -3.0165 | 0.45845 | 2.796 | 1 | 0.031416 | -2.4015 | 2.8274 | 0.3717 | 1.4294 | 1.1436 | -2.7464 | 0.42507 | 2.796
type | wheeled |  | prop_tip_speed | 157.0796 | m/s |  |  |  | 5 | 968.75 | 133.8391 | 1125 | -302.4469 | 1046.875 | -76.1642 | -10193.7496 | 23035.6303 | 156.25 |  | 1 | 0 | 0.62588 | 0.5 | -0.16579 | 0.25 | 0.10116 | 0.063311 | -0.016771 | 0.5 |  | -0.046875 | deg | [17 empty] | 2 | 0.031416 | -2.5862 | 1.4294 | 1.1664 | 0.73042 | 0.7397 | -1.913 | 0.86276 | 1.398 | 2 | 0.031416 | -2.4015 | 1.4294 | 1.1436 | 0.73042 | 0.73069 | -1.7548 | 0.83561 | 1.398
f_LG | 0.0325 |  | prop_tip_speed_Mach | 0.46143 | M |  |  |  | 6 | 968.75 | 133.8391 | 1046.875 | -76.1642 | 1007.8125 | 30.8723 | 4131.9256 | -2351.3679 | 78.125 |  | 2 | 0.25 | 0.10116 | 0.5 | -0.16579 | 0.375 | -0.03512 | -0.0035526 | 0.0058227 | 0.25 |  | -1.5281 | deg | Airfoil | boeing_vertol-vr12 | [9 empty] | Section 5 |  |  | Section 6 |  |  | 3 | 0.031416 | -2.5862 | 0.73042 | 0.7397 | 0.38092 | 0.19198 | -0.4965 | 0.14201 | 0.699 | 3 | 0.031416 | -2.4015 | 0.73042 | 0.73069 | 0.38092 | 0.26552 | -0.63764 | 0.19401 | 0.699
l_sm | 0.3 | m | speed_X | 49.9768 | m/s |  |  |  | 7 | 1007.8125 | 30.8723 | 1046.875 | -76.1642 | 1027.3438 | -22.1372 | -683.4276 | 1686.0637 | 39.0625 |  | 3 | 0.25 | 0.10116 | 0.375 | -0.03512 | 0.3125 | 0.031904 | 0.0032272 | -0.0011205 | 0.125 |  | -3.0094 | deg |  | Region 1 |  |  | Region 2 |  |  |  | Region 3 |  |  | phi | 0.26403 | rad | phi | 0.24457 | rad | 4 | 0.031416 | -2.5862 | 0.38092 | 0.19198 | 0.20617 | -0.48491 | 1.2541 | -0.093091 | 0.3495 | 4 | 0.031416 | -2.4015 | 0.38092 | 0.26552 | 0.20617 | -0.3128 | 0.75118 | -0.083052 | 0.3495
n_ult | 5.7 |  | distance_X | 9995.3538 | m |  |  |  | 8 | 1007.8125 | 30.8723 | 1027.3438 | -22.1372 | 1017.5781 | 4.4947 | 138.7633 | -99.5012 | 19.5312 |  | 4 | 0.3125 | 0.031904 | 0.375 | -0.03512 | 0.34375 | -0.0018117 | -5.7801e-05 | 6.3628e-05 | 0.0625 |  |  |  |  | Range | -180 | -9.5 | Range |  | -9.5 | 18.5 | Range | 18.5 | 180 | pitch | 0.3741 | rad | pitch | 0.34825 | rad | 5 | 0.20617 | -0.48491 | 0.38092 | 0.19198 | 0.29354 | -0.11 | 0.053338 | -0.021117 | 0.17475 | 5 | 0.20617 | -0.3128 | 0.38092 | 0.26552 | 0.29354 | 0.01158 | -0.0036222 | 0.0030747 | 0.17475
|  |  | flight_path_gamma | 1.7466 | deg |  |  |  | 9 | 1017.5781 | 4.4947 | 1027.3438 | -22.1372 | 1022.4609 | -8.7894 | -39.5063 | 194.5737 | 9.7656 |  | 5 | 0.3125 | 0.031904 | 0.34375 | -0.0018117 | 0.32812 | 0.014988 | 0.00047817 | -2.7154e-05 | 0.03125 | [fluid] |  |  | Cl=f(alpha) | -4.972e-05 | -0.0094228 | -0.58953 | -0.00023201 | 0.0015146 | 0.1161 | 0.17357 | 0.00069132 | -0.13723 | 3.6432 | alpha | 0.11007 | rad | alpha | 0.10368 | rad | 6 | 0.29354 | -0.11 | 0.38092 | 0.19198 | 0.33723 | 0.048977 | -0.0053872 | 0.0094024 | 0.087376 | 6 | 0.20617 | -0.3128 | 0.29354 | 0.01158 | 0.24985 | -0.13932 | 0.043579 | -0.0016133 | 0.087376
Wing parameters |  |  | power_each | 46.8656 | kW |  |  |  | 10 | 1017.5781 | 4.4947 | 1022.4609 | -8.7894 | 1020.0195 | -2.1394 | -9.616 | 18.8041 | 4.8828 |  | 6 | 0.32812 | 0.014988 | 0.34375 | -0.0018117 | 0.33594 | 0.0065746 | 9.8539e-05 | -1.1911e-05 | 0.015625 | rho | 1.225 | kg/m^3 | Cd=f(alpha) | -0.00014875 | -0.028188 | -0.15966 | -4.41e-06 | 0.00038061 | -0.0022519 | 0.0062866 | -0.00020911 | 0.041509 | -0.59881 | alpha_deg | 6.3064 | deg | alpha_deg | 5.9404 | deg | 7 | 0.29354 | -0.11 | 0.33723 | 0.048977 | 0.31539 | -0.028467 | 0.0031313 | -0.0013942 | 0.043688 | 7 | 0.24985 | -0.13932 | 0.29354 | 0.01158 | 0.2717 | -0.061537 | 0.0085735 | -0.0007126 | 0.043688
n_ult | 3 |  | power_descent | 46.8656 | kW |  |  |  | 11 | 1017.5781 | 4.4947 | 1020.0195 | -2.1394 | 1018.7988 | 1.1797 | 5.3023 | -2.5238 | 2.4414 |  | 7 | 0.33594 | 0.0065746 | 0.34375 | -0.0018117 | 0.33984 | 0.0023782 | 1.5635e-05 | -4.3086e-06 | 0.0078125 | mu | 1.7894e-05 | Pa s | [11 empty] | sigma | 0.2328 |  | sigma | 0.19491 |  | 8 | 0.31539 | -0.028467 | 0.33723 | 0.048977 | 0.32631 | 0.010756 | -0.00030618 | 0.00052677 | 0.021844 | 8 | 0.2717 | -0.061537 | 0.29354 | 0.01158 | 0.28262 | -0.024436 | 0.0015037 | -0.00028297 | 0.021844
[9 empty] | 12 | 1018.7988 | 1.1797 | 1020.0195 | -2.1394 | 1019.4092 | -0.47937 | -0.5655 | 1.0256 | 1.2207 |  | 8 | 0.33984 | 0.0023782 | 0.34375 | -0.0018117 | 0.3418 | 0.00028241 | 6.7161e-07 | -5.1165e-07 | 0.0039062 |  |  |  | alpha_deg | alpha_rad | pitch_rad | pitch_deg | Cl | Cd | [5 empty] | Ftip | 0.91563 |  | Ftip | 0.8337 |  | 9 | 0.31539 | -0.028467 | 0.32631 | 0.010756 | 0.32085 | -0.0087297 | 0.00024851 | -9.3893e-05 | 0.010922 | 9 | 0.28262 | -0.024436 | 0.29354 | 0.01158 | 0.28808 | -0.0062963 | 0.00015386 | -7.2911e-05 | 0.010922
Horizontal tail parameters |  |  | Hover descent segment | [5 empty] | 13 | 1018.7988 | 1.1797 | 1019.4092 | -0.47937 | 1019.104 | 0.35027 | 0.4132 | -0.16791 | 0.61035 |  | 9 | 0.3418 | 0.00028241 | 0.34375 | -0.0018117 | 0.34277 | -0.00076486 | -2.16e-07 | 1.3857e-06 | 0.0019531 |  |  |  | 2.6967 | 0.047067 | 1.0471 | 59.9925 |  | 0.0028953 | [5 empty] | Fhub | 0.95277 |  | Fhub | 0.9676 |  | 10 | 0.32085 | -0.0087297 | 0.32631 | 0.010756 | 0.32358 | 0.0010444 | -9.1171e-06 | 1.1233e-05 | 0.005461 | 10 | 0.28808 | -0.0062963 | 0.29354 | 0.01158 | 0.29081 | 0.0026743 | -1.6838e-05 | 3.0968e-05 | 0.005461
htail_AR | 2 |  | hover_descent_speed | 1.524 | m/s |  |  |  | 14 | 1019.104 | 0.35027 | 1019.4092 | -0.47937 | 1019.2566 | -0.06452 | -0.022599 | 0.030929 | 0.30518 |  | 10 | 0.3418 | 0.00028241 | 0.34277 | -0.00076486 | 0.34229 | -0.00024127 | -6.8138e-08 | 1.8454e-07 | 0.00097656 |  |  |  | 4.8631 | 0.084876 | 1.0849 | 62.1588 |  | 0.0038295 | [5 empty] | F | 0.87238 |  | F | 0.80669 |  | 11 | 0.32085 | -0.0087297 | 0.32358 | 0.0010444 | 0.32221 | -0.0038348 | 3.3477e-05 | -4.005e-06 | 0.0027305 | 11 | 0.28808 | -0.0062963 | 0.29081 | 0.0026743 | 0.28945 | -0.0018028 | 1.1351e-05 | -4.8213e-06 | 0.0027305
htail_S | 2 | m^2 | hover_descent_distance | 152.4 | m |  |  |  | 15 | 1019.104 | 0.35027 | 1019.2566 | -0.06452 | 1019.1803 | 0.14288 | 0.050047 | -0.0092187 | 0.15259 |  | 11 | 0.3418 | 0.00028241 | 0.34229 | -0.00024127 | 0.34204 | 2.0555e-05 | 5.8049e-09 | -4.9593e-09 | 0.00048828 |  |  |  | 5.874 | 0.10252 | 1.1025 | 63.1698 |  | 0.0052977 | [5 empty] | Cl | 0.90779 |  | Cl | 0.86806 |  | 12 | 0.32221 | -0.0038348 | 0.32358 | 0.0010444 | 0.3229 | -0.0013932 | 5.3428e-06 | -1.4551e-06 | 0.0013652 | 12 | 0.28945 | -0.0018028 | 0.29081 | 0.0026743 | 0.29013 | 0.00043776 | -7.8921e-07 | 1.1707e-06 | 0.0013652
t_rh | 0.1875 | m | hover descent duration | 100 | s |  |  |  | 16 | 1019.1803 | 0.14288 | 1019.2566 | -0.06452 | 1019.2184 | 0.039183 | 0.0055986 | -0.0025281 | 0.076294 |  | 12 | 0.34204 | 2.0555e-05 | 0.34229 | -0.00024127 | 0.34216 | -0.00011036 | -2.2685e-09 | 2.6628e-08 | 0.00024414 |  |  |  | 6.3001 | 0.10996 | 1.11 | 63.5959 |  | 0.0061035 | [5 empty] | Cd | 0.0061164 |  | Cd | 0.0054162 |  | 13 | 0.3229 | -0.0013932 | 0.32358 | 0.0010444 | 0.32324 | -0.00017394 | 2.4234e-07 | -1.8166e-07 | 0.00068262 | 13 | 0.28945 | -0.0018028 | 0.29013 | 0.00043776 | 0.28979 | -0.00068203 | 1.2296e-06 | -2.9856e-07 | 0.00068262
|  |  | thrust_each | 1487.4883 | N |  |  |  | 17 | 1019.2184 | 0.039183 | 1019.2566 | -0.06452 | 1019.2375 | -0.012668 | -0.00049636 | 0.00081731 | 0.038147 |  | 13 | 0.34204 | 2.0555e-05 | 0.34216 | -0.00011036 | 0.3421 | -4.4905e-05 | -9.2301e-10 | 4.9559e-09 | 0.00012207 |  |  |  | 6.3064 | 0.11007 | 1.1101 | 63.6022 |  | 0.0061164 | [5 empty] | CT | 0.87473 |  | CT | 0.84092 |  | 14 | 0.32324 | -0.00017394 | 0.32358 | 0.0010444 | 0.32341 | 0.00043534 | -7.5723e-08 | 4.5466e-07 | 0.00034131 | 14 | 0.28979 | -0.00068203 | 0.29013 | 0.00043776 | 0.28996 | -0.00012201 | 8.3214e-08 | -5.3411e-08 | 0.00034131
Vertical tail parameters |  |  | power_hover_descent | 220.5724 | kW |  |  |  | 18 | 1019.2184 | 0.039183 | 1019.2375 | -0.012668 | 1019.228 | 0.013258 | 0.0005195 | -0.00016795 | 0.019073 |  | 14 | 0.34204 | 2.0555e-05 | 0.3421 | -4.4905e-05 | 0.34207 | -1.2175e-05 | -2.5026e-10 | 5.4673e-10 | 6.1035e-05 |  |  |  | 5.9404 | 0.10368 | 1.1037 | 63.2362 |  | 0.0054162 | [5 empty] | CQ | 0.24281 |  | CQ | 0.21544 |  | 15 | 0.32324 | -0.00017394 | 0.32341 | 0.00043534 | 0.32332 | 0.00013073 | -2.2739e-08 | 5.6914e-08 | 0.00017066 | 15 | 0.28996 | -0.00012201 | 0.29013 | 0.00043776 | 0.29004 | 0.00015791 | -1.9266e-08 | 6.9125e-08 | 0.00017066
vtail_AR | 1.2 | [7 empty] | 19 | 1019.228 | 0.013258 | 1019.2375 | -0.012668 | 1019.2327 | 0.00029526 | 3.9146e-06 | -3.7403e-06 | 0.0095367 |  | 15 | 0.34204 | 2.0555e-05 | 0.34207 | -1.2175e-05 | 0.34206 | 4.1897e-06 | 8.6118e-11 | -5.1011e-11 | 3.0518e-05 |  |  |  | 5.1295 | 0.089526 | 1.0895 | 62.4253 |  | 0.0041548 | [5 empty] | kappa | 1.1671 |  | kappa | 1.1542 |  | 16 | 0.32324 | -0.00017394 | 0.32332 | 0.00013073 | 0.32328 | -2.1595e-05 | 3.7563e-09 | -2.8232e-09 | 8.5328e-05 | 16 | 0.28996 | -0.00012201 | 0.29004 | 0.00015791 | 0.29 | 1.7956e-05 | -2.1908e-09 | 2.8354e-09 | 8.5328e-05
vtail_S | 2.5 | m^2 | [6 empty] | 20 | 1019.2327 | 0.00029526 | 1019.2375 | -0.012668 | 1019.2351 | -0.0061862 | -1.8265e-06 | 7.8364e-05 | 0.0047684 |  | 16 | 0.34206 | 4.1897e-06 | 0.34207 | -1.2175e-05 | 0.34206 | -3.9928e-06 | -1.6729e-11 | 4.8614e-11 | 1.5259e-05 |  |  |  | 3.341 | 0.058311 | 1.0583 | 60.6367 |  | 0.002847 | [5 empty] | kappap | 15.5521 |  | kappap | 18.0523 |  | 17 | 0.32328 | -2.1595e-05 | 0.32332 | 0.00013073 | 0.3233 | 5.4571e-05 | -1.1785e-09 | 7.1342e-09 | 4.2664e-05 | 17 | 0.28996 | -0.00012201 | 0.29 | 1.7956e-05 | 0.28998 | -5.2025e-05 | 6.3475e-09 | -9.3417e-10 | 4.2664e-05
t_rv | 0.3504 | m | [6 empty] | 21 | 1019.2327 | 0.00029526 | 1019.2351 | -0.0061862 | 1019.2339 | -0.0029454 | -8.6968e-07 | 1.8221e-05 | 0.0023842 |  | 17 | 0.34206 | 4.1897e-06 | 0.34206 | -3.9928e-06 | 0.34206 | 9.8431e-08 | 4.1239e-13 | -3.9302e-13 | 7.6294e-06 | [14 empty] | a | 5.9847 |  | a | 6.4834 |  | 18 | 0.32328 | -2.1595e-05 | 0.3233 | 5.4571e-05 | 0.32329 | 1.6488e-05 | -3.5607e-10 | 8.9976e-10 | 2.1332e-05 | 18 | 0.28998 | -5.2025e-05 | 0.29 | 1.7956e-05 | 0.28999 | -1.7034e-05 | 8.8616e-10 | -3.0586e-10 | 2.1332e-05
quarter_chord_sweep | 35 | deg | [6 empty] | 22 | 1019.2327 | 0.00029526 | 1019.2339 | -0.0029454 | 1019.2333 | -0.0013251 | -3.9125e-07 | 3.903e-06 | 0.0011921 |  | 18 | 0.34206 | 9.8431e-08 | 0.34206 | -3.9928e-06 | 0.34206 | -1.9472e-06 | -1.9166e-13 | 7.7748e-12 | 3.8147e-06 | [14 empty] | ap | 0.060415 |  | ap | 0.052487 |  | 19 | 0.32328 | -2.1595e-05 | 0.32329 | 1.6488e-05 | 0.32328 | -2.5535e-06 | 5.5144e-11 | -4.2103e-11 | 1.0666e-05 | 19 | 0.28999 | -1.7034e-05 | 0.29 | 1.7956e-05 | 0.29 | 4.615e-07 | -7.861e-12 | 8.2868e-12 | 1.0666e-05
[9 empty] | 23 | 1019.2327 | 0.00029526 | 1019.2333 | -0.0013251 | 1019.233 | -0.00051492 | -1.5203e-07 | 6.8231e-07 | 0.00059605 |  | 19 | 0.34206 | 9.8431e-08 | 0.34206 | -1.9472e-06 | 0.34206 | -9.2438e-07 | -9.0988e-14 | 1.8e-12 | 1.9073e-06 | [14 empty] | residual | 1.7632e-09 |  | residual | -8.6358e-10 |  | 20 | 0.32328 | -2.5535e-06 | 0.32329 | 1.6488e-05 | 0.32329 | 6.9673e-06 | -1.7791e-11 | 1.1488e-10 | 5.333e-06 | 20 | 0.28999 | -1.7034e-05 | 0.29 | 4.615e-07 | 0.28999 | -8.286e-06 | 1.4114e-10 | -3.824e-12 | 5.333e-06
Battery parameters | [8 empty] | 24 | 1019.2327 | 0.00029526 | 1019.233 | -0.00051492 | 1019.2329 | -0.00010983 | -3.2428e-08 | 5.6552e-08 | 0.00029802 |  | 20 | 0.34206 | 9.8431e-08 | 0.34206 | -9.2438e-07 | 0.34206 | -4.1298e-07 | -4.0649e-14 | 3.8175e-13 | 9.5367e-07 | [20 empty] | 21 | 0.32328 | -2.5535e-06 | 0.32329 | 6.9673e-06 | 0.32329 | 2.2069e-06 | -5.6354e-12 | 1.5376e-11 | 2.6665e-06 | 21 | 0.28999 | -8.286e-06 | 0.29 | 4.615e-07 | 0.28999 | -3.9123e-06 | 3.2417e-11 | -1.8055e-12 | 2.6665e-06
battery_rho | 250 | Wh/kg | [6 empty] | 25 | 1019.2327 | 0.00029526 | 1019.2329 | -0.00010983 | 1019.2328 | 9.2717e-05 | 2.7376e-08 | -1.0183e-08 | 0.00014901 |  | 21 | 0.34206 | 9.8431e-08 | 0.34206 | -4.1298e-07 | 0.34206 | -1.5727e-07 | -1.548e-14 | 6.495e-14 | 4.7684e-07 | [14 empty] | Section 7 |  |  | Section 8 |  |  | 22 | 0.32328 | -2.5535e-06 | 0.32329 | 2.2069e-06 | 0.32329 | -1.7331e-07 | 4.4256e-13 | -3.8249e-13 | 1.3332e-06 | 22 | 0.28999 | -3.9123e-06 | 0.29 | 4.615e-07 | 0.29 | -1.7254e-06 | 6.7501e-12 | -7.9626e-13 | 1.3332e-06
battery_eff | 0.85 | [7 empty] | 26 | 1019.2328 | 9.2717e-05 | 1019.2329 | -0.00010983 | 1019.2329 | -8.555e-06 | -7.932e-10 | 9.3958e-10 | 7.4506e-05 |  | 22 | 0.34206 | 9.8431e-08 | 0.34206 | -1.5727e-07 | 0.34206 | -2.9421e-08 | -2.8959e-15 | 4.6271e-15 | 2.3842e-07 | [14 empty] | phi | 0.23287 | rad | phi | 0.23823 | rad | 23 | 0.32329 | -1.7331e-07 | 0.32329 | 2.2069e-06 | 0.32329 | 1.0168e-06 | -1.7623e-13 | 2.244e-12 | 6.6662e-07 | 23 | 0.29 | -1.7254e-06 | 0.29 | 4.615e-07 | 0.29 | -6.3194e-07 | 1.0903e-12 | -2.9164e-13 | 6.6662e-07
battery_max_discharge | 0.8 | [7 empty] | 27 | 1019.2328 | 9.2717e-05 | 1019.2329 | -8.555e-06 | 1019.2328 | 4.2081e-05 | 3.9016e-09 | -3.6e-10 | 3.7253e-05 |  | 23 | 0.34206 | 9.8431e-08 | 0.34206 | -2.9421e-08 | 0.34206 | 3.4505e-08 | 3.3963e-15 | -1.0152e-15 | 1.1921e-07 | [14 empty] | pitch | 0.3224 | rad | pitch | 0.29654 | rad | 24 | 0.32329 | -1.7331e-07 | 0.32329 | 1.0168e-06 | 0.32329 | 4.2174e-07 | -7.3094e-14 | 4.2882e-13 | 3.3331e-07 | 24 | 0.29 | -6.3194e-07 | 0.29 | 4.615e-07 | 0.29 | -8.5218e-08 | 5.3853e-14 | -3.9328e-14 | 3.3331e-07
[9 empty] | 28 | 1019.2328 | 4.2081e-05 | 1019.2329 | -8.555e-06 | 1019.2329 | 1.6763e-05 | 7.054e-10 | -1.4341e-10 | 1.8626e-05 |  | 24 | 0.34206 | 3.4505e-08 | 0.34206 | -2.9421e-08 | 0.34206 | 2.542e-09 | 8.771e-17 | -7.4787e-17 | 5.9605e-08 | [14 empty] | alpha | 0.089526 | rad | alpha | 0.058311 | rad | 25 | 0.32329 | -1.7331e-07 | 0.32329 | 4.2174e-07 | 0.32329 | 1.2421e-07 | -2.1528e-14 | 5.2385e-14 | 1.6666e-07 | 25 | 0.29 | -8.5218e-08 | 0.29 | 4.615e-07 | 0.29 | 1.8814e-07 | -1.6033e-14 | 8.6827e-14 | 1.6666e-07
Constants | [8 empty] | 29 | 1019.2329 | 1.6763e-05 | 1019.2329 | -8.555e-06 | 1019.2329 | 4.104e-06 | 6.8795e-11 | -3.511e-11 | 9.3132e-06 |  | 25 | 0.34206 | 2.542e-09 | 0.34206 | -2.9421e-08 | 0.34206 | -1.344e-08 | -3.4163e-17 | 3.954e-16 | 2.9802e-08 | [14 empty] | alpha_deg | 5.1295 | deg | alpha_deg | 3.341 | deg | 26 | 0.32329 | -1.7331e-07 | 0.32329 | 1.2421e-07 | 0.32329 | -2.4552e-08 | 4.2552e-15 | -3.0496e-15 | 8.3328e-08 | 26 | 0.29 | -8.5218e-08 | 0.29 | 1.8814e-07 | 0.29 | 5.1461e-08 | -4.3854e-15 | 9.6819e-15 | 8.3328e-08
rho_air | 1.225 | kg/m^3 | [6 empty] | 30 | 1019.2329 | 4.104e-06 | 1019.2329 | -8.555e-06 | 1019.2329 | -2.2255e-06 | -9.1335e-12 | 1.904e-11 | 4.6566e-06 |  | 26 | 0.34206 | 2.542e-09 | 0.34206 | -1.344e-08 | 0.34206 | -5.4488e-09 | -1.3851e-17 | 7.3229e-17 | 1.4901e-08 | [14 empty] | sigma | 0.16581 |  | sigma | 0.14275 |  | 27 | 0.32329 | -2.4552e-08 | 0.32329 | 1.2421e-07 | 0.32329 | 4.983e-08 | -1.2234e-15 | 6.1895e-15 | 4.1664e-08 | 27 | 0.29 | -8.5218e-08 | 0.29 | 5.1461e-08 | 0.29 | -1.6879e-08 | 1.4384e-15 | -8.686e-16 | 4.1664e-08
mu_air | 1.7894e-05 | kg/m^3 | [17 empty] | 27 | 0.34206 | 2.542e-09 | 0.34206 | -5.4488e-09 | 0.34206 | -1.4534e-09 | -3.6945e-18 | 7.9193e-18 | 7.4506e-09 | [14 empty] | Ftip | 0.68799 |  | Ftip | 0.40707 |  | 28 | 0.32329 | -2.4552e-08 | 0.32329 | 4.983e-08 | 0.32329 | 1.2639e-08 | -3.1031e-16 | 6.2981e-16 | 2.0832e-08 | 28 | 0.29 | -1.6879e-08 | 0.29 | 5.1461e-08 | 0.29 | 1.7291e-08 | -2.9185e-16 | 8.8982e-16 | 2.0832e-08
sound_speed | 340.416 | m/s | [17 empty] | 28 | 0.34206 | 2.542e-09 | 0.34206 | -1.4534e-09 | 0.34206 | 5.4427e-10 | 1.3835e-18 | -7.9105e-19 | 3.7253e-09 | [14 empty] | Fhub | 0.97568 |  | Fhub | 0.97655 |  | 29 | 0.32329 | -2.4552e-08 | 0.32329 | 1.2639e-08 | 0.32329 | -5.9563e-09 | 1.4624e-16 | -7.5282e-17 | 1.0416e-08 | 29 | 0.29 | -1.6879e-08 | 0.29 | 1.7291e-08 | 0.29 | 2.062e-10 | -3.4803e-18 | 3.5654e-18 | 1.0416e-08
gravitational_accel | 9.8066 | m/s^2 | [17 empty] | 29 | 0.34206 | 5.4427e-10 | 0.34206 | -1.4534e-09 | 0.34206 | -4.5457e-10 | -2.4741e-19 | 6.6068e-19 | 1.8626e-09 | [14 empty] | F | 0.67125 |  | F | 0.39752 |  | 30 | 0.32329 | -5.9563e-09 | 0.32329 | 1.2639e-08 | 0.32329 | 3.3414e-09 | -1.9902e-17 | 4.2233e-17 | 5.208e-09 | 30 | 0.29 | -1.6879e-08 | 0.29 | 2.062e-10 | 0.29 | -8.3363e-09 | 1.4071e-16 | -1.7189e-18 | 5.208e-09
AoA | 5 | deg | [17 empty] | 30 | 0.34206 | 5.4427e-10 | 0.34206 | -4.5457e-10 | 0.34206 | 4.4848e-11 | 2.4409e-20 | -2.0387e-20 | 9.3132e-10 | [14 empty] | Cl | 0.77764 |  | Cl | 0.56971
technology_factor | 0.8 | [42 empty] | Cd | 0.0041548 |  | Cd | 0.002847 |  | [Bisection method for inflow angle at section 5] | [9 empty] | [Bisection method for inflow angle at section 6]
[44 empty] | CT | 0.75569 |  | CT | 0.55294 |  | Iter | a | f(a) | b | f(b) | c | f(c) | f(a)*f(c) | f(b)*f(c) | Error (b-a) | Iter | a | f(a) | b | f(b) | c | f(c) | f(a)*f(c) | f(b)*f(c) | Error (b-a)
Softmax | [19 empty] | Bisection method for solving RotorInflow lambda in descent | [23 empty] | CQ | 0.1835 |  | CQ | 0.13721 |  | 0 |  | 1.7632e-09 |  | 1.7632e-09 |  | 1.7632e-09 |  |  |  | 0 |  | -8.6358e-10 |  | -8.6358e-10 |  | -8.6358e-10
rho | 30 | [18 empty] | Iter | a | f(a) | b | f(b) | c | f(c) | f(a)*f(c) | f(b)*f(c) | Error (b-a) | [14 empty] | kappa | 1.1412 |  | kappa | 1.1219 |  | 1 | 0.031416 | -2.2595 | 2.8274 | 0.35832 | 1.4294 | 1.1354 | -2.5654 | 0.40682 | 2.796 | 1 | 0.031416 | -2.1612 | 2.8274 | 0.34915 | 1.4294 | 1.1386 | -2.4608 | 0.39754 | 2.796
[20 empty] | 0 | 0 | 0.44239 | 1 | -0.67943 | 0.5 | -0.17596 | -0.077844 | 0.11955 | 1 | [14 empty] | kappap | 19.8158 |  | kappap | 18.6171 |  | 2 | 0.031416 | -2.2595 | 1.4294 | 1.1354 | 0.73042 | 0.72931 | -1.6479 | 0.82804 | 1.398 | 2 | 0.031416 | -2.1612 | 1.4294 | 1.1386 | 0.73042 | 0.73402 | -1.5864 | 0.83575 | 1.398
[20 empty] | 1 | 0 | 0.44239 | 0.5 | -0.17596 | 0.25 | 0.080918 | 0.035798 | -0.014238 | 0.5 | [14 empty] | a | 7.0821 |  | a | 8.2062 |  | 3 | 0.031416 | -2.2595 | 0.73042 | 0.72931 | 0.38092 | 0.31352 | -0.70841 | 0.22865 | 0.699 | 3 | 0.031416 | -2.1612 | 0.73042 | 0.73402 | 0.38092 | 0.35012 | -0.7567 | 0.257 | 0.699
[20 empty] | 2 | 0.25 | 0.080918 | 0.5 | -0.17596 | 0.375 | -0.048657 | -0.0039372 | 0.0085617 | 0.25 | [14 empty] | ap | 0.04804 |  | ap | 0.050976 |  | 4 | 0.031416 | -2.2595 | 0.38092 | 0.31352 | 0.20617 | -0.19927 | 0.45025 | -0.062475 | 0.3495 | 4 | 0.031416 | -2.1612 | 0.38092 | 0.35012 | 0.20617 | -0.12598 | 0.27226 | -0.044107 | 0.3495
[20 empty] | 3 | 0.25 | 0.080918 | 0.375 | -0.048657 | 0.3125 | 0.015678 | 0.0012687 | -0.00076286 | 0.125 | [14 empty] | residual | 6.0313e-09 |  | residual | 4.9309e-09 |  | 5 | 0.20617 | -0.19927 | 0.38092 | 0.31352 | 0.29354 | 0.088603 | -0.017656 | 0.027779 | 0.17475 | 5 | 0.20617 | -0.12598 | 0.38092 | 0.35012 | 0.29354 | 0.14088 | -0.017748 | 0.049326 | 0.17475
[20 empty] | 4 | 0.3125 | 0.015678 | 0.375 | -0.048657 | 0.34375 | -0.016572 | -0.00025982 | 0.00080635 | 0.0625 | [20 empty] | 6 | 0.20617 | -0.19927 | 0.29354 | 0.088603 | 0.24985 | -0.045295 | 0.0090259 | -0.0040133 | 0.087376 | 6 | 0.20617 | -0.12598 | 0.29354 | 0.14088 | 0.24985 | 0.016153 | -0.0020348 | 0.0022756 | 0.087376
[20 empty] | 5 | 0.3125 | 0.015678 | 0.34375 | -0.016572 | 0.32812 | -0.00047046 | -7.376e-06 | 7.7965e-06 | 0.03125 | [20 empty] | 7 | 0.24985 | -0.045295 | 0.29354 | 0.088603 | 0.2717 | 0.023719 | -0.0010744 | 0.0021016 | 0.043688 | 7 | 0.20617 | -0.12598 | 0.24985 | 0.016153 | 0.22801 | -0.052311 | 0.0065899 | -0.00084496 | 0.043688
[20 empty] | 6 | 0.3125 | 0.015678 | 0.32812 | -0.00047046 | 0.32031 | 0.0075976 | 0.00011912 | -3.5744e-06 | 0.015625 | [20 empty] | 8 | 0.24985 | -0.045295 | 0.2717 | 0.023719 | 0.26078 | -0.010232 | 0.00046345 | -0.00024269 | 0.021844 | 8 | 0.22801 | -0.052311 | 0.24985 | 0.016153 | 0.23893 | -0.017499 | 0.00091541 | -0.00028266 | 0.021844
[20 empty] | 7 | 0.32031 | 0.0075976 | 0.32812 | -0.00047046 | 0.32422 | 0.003562 | 2.7063e-05 | -1.6758e-06 | 0.0078125 | [20 empty] | 9 | 0.26078 | -0.010232 | 0.2717 | 0.023719 | 0.26624 | 0.006877 | -7.0364e-05 | 0.00016312 | 0.010922 | 9 | 0.23893 | -0.017499 | 0.24985 | 0.016153 | 0.24439 | -0.00053545 | 9.3701e-06 | -8.6489e-06 | 0.010922
[20 empty] | 8 | 0.32422 | 0.003562 | 0.32812 | -0.00047046 | 0.32617 | 0.0015454 | 5.5049e-06 | -7.2706e-07 | 0.0039062 | [20 empty] | 10 | 0.26078 | -0.010232 | 0.26624 | 0.006877 | 0.26351 | -0.0016435 | 1.6816e-05 | -1.1302e-05 | 0.005461 | 10 | 0.24439 | -0.00053545 | 0.24985 | 0.016153 | 0.24712 | 0.0078423 | -4.1992e-06 | 0.00012667 | 0.005461
[20 empty] | 9 | 0.32617 | 0.0015454 | 0.32812 | -0.00047046 | 0.32715 | 0.00053739 | 8.3049e-07 | -2.5282e-07 | 0.0019531 | [20 empty] | 11 | 0.26351 | -0.0016435 | 0.26624 | 0.006877 | 0.26487 | 0.0026252 | -4.3143e-06 | 1.8053e-05 | 0.0027305 | 11 | 0.24439 | -0.00053545 | 0.24712 | 0.0078423 | 0.24576 | 0.0036619 | -1.9608e-06 | 2.8718e-05 | 0.0027305
[20 empty] | 10 | 0.32715 | 0.00053739 | 0.32812 | -0.00047046 | 0.32764 | 3.3439e-05 | 1.797e-08 | -1.5732e-08 | 0.00097656 | [20 empty] | 12 | 0.26351 | -0.0016435 | 0.26487 | 0.0026252 | 0.26419 | 0.00049297 | -8.1018e-07 | 1.2941e-06 | 0.0013652 | 12 | 0.24439 | -0.00053545 | 0.24576 | 0.0036619 | 0.24508 | 0.0015654 | -8.3819e-07 | 5.7323e-06 | 0.0013652
[20 empty] | 11 | 0.32764 | 3.3439e-05 | 0.32812 | -0.00047046 | 0.32788 | -0.00021852 | -7.307e-09 | 1.028e-07 | 0.00048828 | [20 empty] | 13 | 0.26351 | -0.0016435 | 0.26419 | 0.00049297 | 0.26385 | -0.00057471 | 9.4451e-07 | -2.8332e-07 | 0.00068262 | 13 | 0.24439 | -0.00053545 | 0.24508 | 0.0015654 | 0.24474 | 0.0005155 | -2.7603e-07 | 8.0696e-07 | 0.00068262
[20 empty] | 12 | 0.32764 | 3.3439e-05 | 0.32788 | -0.00021852 | 0.32776 | -9.254e-05 | -3.0945e-09 | 2.0222e-08 | 0.00024414 | [20 empty] | 14 | 0.26385 | -0.00057471 | 0.26419 | 0.00049297 | 0.26402 | -4.0734e-05 | 2.341e-08 | -2.0081e-08 | 0.00034131 | 14 | 0.24439 | -0.00053545 | 0.24474 | 0.0005155 | 0.24456 | -9.8391e-06 | 5.2683e-09 | -5.0721e-09 | 0.00034131
[20 empty] | 13 | 0.32764 | 3.3439e-05 | 0.32776 | -9.254e-05 | 0.3277 | -2.9551e-05 | -9.8816e-10 | 2.7347e-09 | 0.00012207 | [20 empty] | 15 | 0.26402 | -4.0734e-05 | 0.26419 | 0.00049297 | 0.2641 | 0.00022615 | -9.2122e-09 | 1.1149e-07 | 0.00017066 | 15 | 0.24456 | -9.8391e-06 | 0.24474 | 0.0005155 | 0.24465 | 0.00025287 | -2.488e-09 | 1.3035e-07 | 0.00017066
[20 empty] | 14 | 0.32764 | 3.3439e-05 | 0.3277 | -2.9551e-05 | 0.32767 | 1.9439e-06 | 6.5003e-11 | -5.7445e-11 | 6.1035e-05 | [20 empty] | 16 | 0.26402 | -4.0734e-05 | 0.2641 | 0.00022615 | 0.26406 | 9.2718e-05 | -3.7768e-09 | 2.0968e-08 | 8.5328e-05 | 16 | 0.24456 | -9.8391e-06 | 0.24465 | 0.00025287 | 0.24461 | 0.00012152 | -1.1957e-09 | 3.0729e-08 | 8.5328e-05
[20 empty] | 15 | 0.32767 | 1.9439e-06 | 0.3277 | -2.9551e-05 | 0.32768 | -1.3804e-05 | -2.6833e-11 | 4.0791e-10 | 3.0518e-05 | [20 empty] | 17 | 0.26402 | -4.0734e-05 | 0.26406 | 9.2718e-05 | 0.26404 | 2.5994e-05 | -1.0588e-09 | 2.4101e-09 | 4.2664e-05 | 17 | 0.24456 | -9.8391e-06 | 0.24461 | 0.00012152 | 0.24459 | 5.5843e-05 | -5.4945e-10 | 6.7862e-09 | 4.2664e-05
[20 empty] | 16 | 0.32767 | 1.9439e-06 | 0.32768 | -1.3804e-05 | 0.32767 | -5.9298e-06 | -1.1527e-11 | 8.1853e-11 | 1.5259e-05 | [20 empty] | 18 | 0.26402 | -4.0734e-05 | 0.26404 | 2.5994e-05 | 0.26403 | -7.3699e-06 | 3.0021e-10 | -1.9157e-10 | 2.1332e-05 | 18 | 0.24456 | -9.8391e-06 | 0.24459 | 5.5843e-05 | 0.24458 | 2.3003e-05 | -2.2633e-10 | 1.2846e-09 | 2.1332e-05
[20 empty] | 17 | 0.32767 | 1.9439e-06 | 0.32767 | -5.9298e-06 | 0.32767 | -1.993e-06 | -3.8742e-12 | 1.1818e-11 | 7.6294e-06 | [20 empty] | 19 | 0.26403 | -7.3699e-06 | 0.26404 | 2.5994e-05 | 0.26404 | 9.312e-06 | -6.8629e-11 | 2.4205e-10 | 1.0666e-05 | 19 | 0.24456 | -9.8391e-06 | 0.24458 | 2.3003e-05 | 0.24457 | 6.5819e-06 | -6.476e-11 | 1.514e-10 | 1.0666e-05
[20 empty] | 18 | 0.32767 | 1.9439e-06 | 0.32767 | -1.993e-06 | 0.32767 | -2.4525e-08 | -4.7674e-14 | 4.8877e-14 | 3.8147e-06 | [20 empty] | 20 | 0.26403 | -7.3699e-06 | 0.26404 | 9.312e-06 | 0.26403 | 9.7107e-07 | -7.1567e-12 | 9.0426e-12 | 5.333e-06 | 20 | 0.24456 | -9.8391e-06 | 0.24457 | 6.5819e-06 | 0.24457 | -1.6285e-06 | 1.6023e-11 | -1.0719e-11 | 5.333e-06
[20 empty] | 19 | 0.32767 | 1.9439e-06 | 0.32767 | -2.4525e-08 | 0.32767 | 9.597e-07 | 1.8656e-12 | -2.3536e-14 | 1.9073e-06 | [20 empty] | 21 | 0.26403 | -7.3699e-06 | 0.26403 | 9.7107e-07 | 0.26403 | -3.1994e-06 | 2.3579e-11 | -3.1069e-12 | 2.6665e-06 | 21 | 0.24457 | -1.6285e-06 | 0.24457 | 6.5819e-06 | 0.24457 | 2.4767e-06 | -4.0334e-12 | 1.6302e-11 | 2.6665e-06
[20 empty] | 20 | 0.32767 | 9.597e-07 | 0.32767 | -2.4525e-08 | 0.32767 | 4.6759e-07 | 4.4874e-13 | -1.1467e-14 | 9.5367e-07 | [20 empty] | 22 | 0.26403 | -3.1994e-06 | 0.26403 | 9.7107e-07 | 0.26403 | -1.1142e-06 | 3.5647e-12 | -1.0819e-12 | 1.3332e-06 | 22 | 0.24457 | -1.6285e-06 | 0.24457 | 2.4767e-06 | 0.24457 | 4.2409e-07 | -6.9065e-13 | 1.0504e-12 | 1.3332e-06
[20 empty] | 21 | 0.32767 | 4.6759e-07 | 0.32767 | -2.4525e-08 | 0.32767 | 2.2153e-07 | 1.0358e-13 | -5.4329e-15 | 4.7684e-07 | [20 empty] | 23 | 0.26403 | -1.1142e-06 | 0.26403 | 9.7107e-07 | 0.26403 | -7.1546e-08 | 7.9714e-14 | -6.9476e-14 | 6.6662e-07 | 23 | 0.24457 | -1.6285e-06 | 0.24457 | 4.2409e-07 | 0.24457 | -6.0222e-07 | 9.8073e-13 | -2.554e-13 | 6.6662e-07
[20 empty] | 22 | 0.32767 | 2.2153e-07 | 0.32767 | -2.4525e-08 | 0.32767 | 9.8503e-08 | 2.1821e-14 | -2.4157e-15 | 2.3842e-07 | [20 empty] | 24 | 0.26403 | -7.1546e-08 | 0.26403 | 9.7107e-07 | 0.26403 | 4.4976e-07 | -3.2179e-14 | 4.3675e-13 | 3.3331e-07 | 24 | 0.24457 | -6.0222e-07 | 0.24457 | 4.2409e-07 | 0.24457 | -8.9062e-08 | 5.3635e-14 | -3.7771e-14 | 3.3331e-07
[20 empty] | 23 | 0.32767 | 9.8503e-08 | 0.32767 | -2.4525e-08 | 0.32767 | 3.6989e-08 | 3.6436e-15 | -9.0714e-16 | 1.1921e-07 | [20 empty] | 25 | 0.26403 | -7.1546e-08 | 0.26403 | 4.4976e-07 | 0.26403 | 1.8911e-07 | -1.353e-14 | 8.5054e-14 | 1.6666e-07 | 25 | 0.24457 | -8.9062e-08 | 0.24457 | 4.2409e-07 | 0.24457 | 1.6752e-07 | -1.4919e-14 | 7.1042e-14 | 1.6666e-07
[20 empty] | 24 | 0.32767 | 3.6989e-08 | 0.32767 | -2.4525e-08 | 0.32767 | 6.2324e-09 | 2.3053e-16 | -1.5285e-16 | 5.9605e-08 | [20 empty] | 26 | 0.26403 | -7.1546e-08 | 0.26403 | 1.8911e-07 | 0.26403 | 5.8782e-08 | -4.2056e-15 | 1.1116e-14 | 8.3328e-08 | 26 | 0.24457 | -8.9062e-08 | 0.24457 | 1.6752e-07 | 0.24457 | 3.9227e-08 | -3.4936e-15 | 6.5711e-15 | 8.3328e-08
[20 empty] | 25 | 0.32767 | 6.2324e-09 | 0.32767 | -2.4525e-08 | 0.32767 | -9.1461e-09 | -5.7002e-17 | 2.243e-16 | 2.9802e-08 | [20 empty] | 27 | 0.26403 | -7.1546e-08 | 0.26403 | 5.8782e-08 | 0.26403 | -6.3822e-09 | 4.5662e-16 | -3.7516e-16 | 4.1664e-08 | 27 | 0.24457 | -8.9062e-08 | 0.24457 | 3.9227e-08 | 0.24457 | -2.4918e-08 | 2.2192e-15 | -9.7744e-16 | 4.1664e-08
[20 empty] | 26 | 0.32767 | 6.2324e-09 | 0.32767 | -9.1461e-09 | 0.32767 | -1.4569e-09 | -9.0796e-18 | 1.3324e-17 | 1.4901e-08 | [20 empty] | 28 | 0.26403 | -6.3822e-09 | 0.26403 | 5.8782e-08 | 0.26403 | 2.62e-08 | -1.6721e-16 | 1.5401e-15 | 2.0832e-08 | 28 | 0.24457 | -2.4918e-08 | 0.24457 | 3.9227e-08 | 0.24457 | 7.1545e-09 | -1.7827e-16 | 2.8065e-16 | 2.0832e-08
[20 empty] | 27 | 0.32767 | 6.2324e-09 | 0.32767 | -1.4569e-09 | 0.32767 | 2.3878e-09 | 1.4881e-17 | -3.4786e-18 | 7.4506e-09 | [20 empty] | 29 | 0.26403 | -6.3822e-09 | 0.26403 | 2.62e-08 | 0.26403 | 9.9087e-09 | -6.324e-17 | 2.596e-16 | 1.0416e-08 | 29 | 0.24457 | -2.4918e-08 | 0.24457 | 7.1545e-09 | 0.24457 | -8.8816e-09 | 2.2131e-16 | -6.3544e-17 | 1.0416e-08
[20 empty] | 28 | 0.32767 | 2.3878e-09 | 0.32767 | -1.4569e-09 | 0.32767 | 4.6545e-10 | 1.1114e-18 | -6.781e-19 | 3.7253e-09 | [20 empty] | 30 | 0.26403 | -6.3822e-09 | 0.26403 | 9.9087e-09 | 0.26403 | 1.7632e-09 | -1.1253e-17 | 1.7471e-17 | 5.208e-09 | 30 | 0.24457 | -8.8816e-09 | 0.24457 | 7.1545e-09 | 0.24457 | -8.6358e-10 | 7.67e-18 | -6.1785e-18 | 5.208e-09
[20 empty] | 29 | 0.32767 | 4.6545e-10 | 0.32767 | -1.4569e-09 | 0.32767 | -4.957e-10 | -2.3073e-19 | 7.2216e-19 | 1.8626e-09
[20 empty] | 30 | 0.32767 | 4.6545e-10 | 0.32767 | -4.957e-10 | 0.32767 | -1.5122e-11 | -7.0387e-21 | 7.4961e-21 | 9.3132e-10 | [20 empty] | [Bisection method for inflow angle at section 7] | [9 empty] | [Bisection method for inflow angle at section 8]
[50 empty] | Iter | a | f(a) | b | f(b) | c | f(c) | f(a)*f(c) | f(b)*f(c) | Error (b-a) | Iter | a | f(a) | b | f(b) | c | f(c) | f(a)*f(c) | f(b)*f(c) | Error (b-a)
[50 empty] | 0 |  | 6.0313e-09 |  | 6.0313e-09 |  | 6.0313e-09 |  |  |  | 0 |  | 4.9309e-09 |  | 4.9309e-09 |  | 4.9309e-09
[50 empty] | 1 | 0.031416 | -1.9219 | 2.8274 | 0.3424 | 1.4294 | 1.1595 | -2.2285 | 0.39702 | 2.796 | 1 | 0.031416 | -1.9017 | 2.8274 | 0.33718 | 1.4294 | 1.2539 | -2.3845 | 0.4228 | 2.796
[50 empty] | 2 | 0.031416 | -1.9219 | 1.4294 | 1.1595 | 0.73042 | 0.74872 | -1.439 | 0.86814 | 1.398 | 2 | 0.031416 | -1.9017 | 1.4294 | 1.2539 | 0.73042 | 0.80663 | -1.5339 | 1.0114 | 1.398
[50 empty] | 3 | 0.031416 | -1.9219 | 0.73042 | 0.74872 | 0.38092 | 0.38534 | -0.7406 | 0.28851 | 0.699 | 3 | 0.031416 | -1.9017 | 0.73042 | 0.80663 | 0.38092 | 0.44835 | -0.85262 | 0.36165 | 0.699
[50 empty] | 4 | 0.031416 | -1.9219 | 0.38092 | 0.38534 | 0.20617 | -0.088808 | 0.17068 | -0.034221 | 0.3495 | 4 | 0.031416 | -1.9017 | 0.38092 | 0.44835 | 0.20617 | -0.13303 | 0.25298 | -0.059645 | 0.3495
[50 empty] | 5 | 0.20617 | -0.088808 | 0.38092 | 0.38534 | 0.29354 | 0.17799 | -0.015807 | 0.068588 | 0.17475 | 5 | 0.20617 | -0.13303 | 0.38092 | 0.44835 | 0.29354 | 0.20092 | -0.026728 | 0.090081 | 0.17475
[50 empty] | 6 | 0.20617 | -0.088808 | 0.29354 | 0.17799 | 0.24985 | 0.052871 | -0.0046954 | 0.0094108 | 0.087376 | 6 | 0.20617 | -0.13303 | 0.29354 | 0.20092 | 0.24985 | 0.045082 | -0.0059974 | 0.0090577 | 0.087376
[50 empty] | 7 | 0.20617 | -0.088808 | 0.24985 | 0.052871 | 0.22801 | -0.015609 | 0.0013862 | -0.00082525 | 0.043688 | 7 | 0.20617 | -0.13303 | 0.24985 | 0.045082 | 0.22801 | -0.040975 | 0.005451 | -0.0018472 | 0.043688
[50 empty] | 8 | 0.22801 | -0.015609 | 0.24985 | 0.052871 | 0.23893 | 0.019172 | -0.00029925 | 0.0010136 | 0.021844 | 8 | 0.22801 | -0.040975 | 0.24985 | 0.045082 | 0.23893 | 0.0027645 | -0.00011328 | 0.00012463 | 0.021844
[50 empty] | 9 | 0.22801 | -0.015609 | 0.23893 | 0.019172 | 0.23347 | 0.0019218 | -2.9997e-05 | 3.6844e-05 | 0.010922 | 9 | 0.22801 | -0.040975 | 0.23893 | 0.0027645 | 0.23347 | -0.018924 | 0.00077539 | -5.2315e-05 | 0.010922
[50 empty] | 10 | 0.22801 | -0.015609 | 0.23347 | 0.0019218 | 0.23074 | -0.0068077 | 0.00010626 | -1.3083e-05 | 0.005461 | 10 | 0.23347 | -0.018924 | 0.23893 | 0.0027645 | 0.2362 | -0.0080346 | 0.00015204 | -2.2212e-05 | 0.005461
[50 empty] | 11 | 0.23074 | -0.0068077 | 0.23347 | 0.0019218 | 0.23211 | -0.0024341 | 1.6571e-05 | -4.6778e-06 | 0.0027305 | 11 | 0.2362 | -0.0080346 | 0.23893 | 0.0027645 | 0.23757 | -0.0026239 | 2.1082e-05 | -7.2539e-06 | 0.0027305
[50 empty] | 12 | 0.23211 | -0.0024341 | 0.23347 | 0.0019218 | 0.23279 | -0.00025395 | 6.1814e-07 | -4.8804e-07 | 0.0013652 | 12 | 0.23757 | -0.0026239 | 0.23893 | 0.0027645 | 0.23825 | 7.3112e-05 | -1.9184e-07 | 2.0212e-07 | 0.0013652
[50 empty] | 13 | 0.23279 | -0.00025395 | 0.23347 | 0.0019218 | 0.23313 | 0.00083446 | -2.1191e-07 | 1.6037e-06 | 0.00068262 | 13 | 0.23757 | -0.0026239 | 0.23825 | 7.3112e-05 | 0.23791 | -0.0012747 | 3.3446e-06 | -9.3195e-08 | 0.00068262
[50 empty] | 14 | 0.23279 | -0.00025395 | 0.23313 | 0.00083446 | 0.23296 | 0.00029039 | -7.3746e-08 | 2.4232e-07 | 0.00034131 | 14 | 0.23791 | -0.0012747 | 0.23825 | 7.3112e-05 | 0.23808 | -0.00060062 | 7.656e-07 | -4.3912e-08 | 0.00034131
[50 empty] | 15 | 0.23279 | -0.00025395 | 0.23296 | 0.00029039 | 0.23287 | 1.8255e-05 | -4.6358e-09 | 5.301e-09 | 0.00017066 | 15 | 0.23808 | -0.00060062 | 0.23825 | 7.3112e-05 | 0.23816 | -0.00026371 | 1.5839e-07 | -1.928e-08 | 0.00017066
[50 empty] | 16 | 0.23279 | -0.00025395 | 0.23287 | 1.8255e-05 | 0.23283 | -0.00011784 | 2.9926e-08 | -2.1511e-09 | 8.5328e-05 | 16 | 0.23816 | -0.00026371 | 0.23825 | 7.3112e-05 | 0.23821 | -9.5288e-05 | 2.5128e-08 | -6.9666e-09 | 8.5328e-05
[50 empty] | 17 | 0.23283 | -0.00011784 | 0.23287 | 1.8255e-05 | 0.23285 | -4.9791e-05 | 5.8674e-09 | -9.0891e-10 | 4.2664e-05 | 17 | 0.23821 | -9.5288e-05 | 0.23825 | 7.3112e-05 | 0.23823 | -1.1085e-05 | 1.0563e-09 | -8.1046e-10 | 4.2664e-05
[50 empty] | 18 | 0.23285 | -4.9791e-05 | 0.23287 | 1.8255e-05 | 0.23286 | -1.5768e-05 | 7.8508e-10 | -2.8783e-10 | 2.1332e-05 | 18 | 0.23823 | -1.1085e-05 | 0.23825 | 7.3112e-05 | 0.23824 | 3.1014e-05 | -3.438e-10 | 2.2675e-09 | 2.1332e-05
[50 empty] | 19 | 0.23286 | -1.5768e-05 | 0.23287 | 1.8255e-05 | 0.23287 | 1.2437e-06 | -1.9609e-11 | 2.2702e-11 | 1.0666e-05 | 19 | 0.23823 | -1.1085e-05 | 0.23824 | 3.1014e-05 | 0.23823 | 9.9645e-06 | -1.1046e-10 | 3.0904e-10 | 1.0666e-05
[50 empty] | 20 | 0.23286 | -1.5768e-05 | 0.23287 | 1.2437e-06 | 0.23287 | -7.2619e-06 | 1.145e-10 | -9.0313e-12 | 5.333e-06 | 20 | 0.23823 | -1.1085e-05 | 0.23823 | 9.9645e-06 | 0.23823 | -5.6037e-07 | 6.2118e-12 | -5.5838e-12 | 5.333e-06
[50 empty] | 21 | 0.23287 | -7.2619e-06 | 0.23287 | 1.2437e-06 | 0.23287 | -3.0091e-06 | 2.1852e-11 | -3.7423e-12 | 2.6665e-06 | 21 | 0.23823 | -5.6037e-07 | 0.23823 | 9.9645e-06 | 0.23823 | 4.7021e-06 | -2.6349e-12 | 4.6853e-11 | 2.6665e-06
[50 empty] | 22 | 0.23287 | -3.0091e-06 | 0.23287 | 1.2437e-06 | 0.23287 | -8.8273e-07 | 2.6563e-12 | -1.0978e-12 | 1.3332e-06 | 22 | 0.23823 | -5.6037e-07 | 0.23823 | 4.7021e-06 | 0.23823 | 2.0708e-06 | -1.1604e-12 | 9.7372e-12 | 1.3332e-06
[50 empty] | 23 | 0.23287 | -8.8273e-07 | 0.23287 | 1.2437e-06 | 0.23287 | 1.8046e-07 | -1.593e-13 | 2.2443e-13 | 6.6662e-07 | 23 | 0.23823 | -5.6037e-07 | 0.23823 | 2.0708e-06 | 0.23823 | 7.5524e-07 | -4.2321e-13 | 1.564e-12 | 6.6662e-07
[50 empty] | 24 | 0.23287 | -8.8273e-07 | 0.23287 | 1.8046e-07 | 0.23287 | -3.5114e-07 | 3.0996e-13 | -6.3366e-14 | 3.3331e-07 | 24 | 0.23823 | -5.6037e-07 | 0.23823 | 7.5524e-07 | 0.23823 | 9.7435e-08 | -5.4599e-14 | 7.3586e-14 | 3.3331e-07
[50 empty] | 25 | 0.23287 | -3.5114e-07 | 0.23287 | 1.8046e-07 | 0.23287 | -8.5337e-08 | 2.9965e-14 | -1.54e-14 | 1.6666e-07 | 25 | 0.23823 | -5.6037e-07 | 0.23823 | 9.7435e-08 | 0.23823 | -2.3147e-07 | 1.2971e-13 | -2.2553e-14 | 1.6666e-07
[50 empty] | 26 | 0.23287 | -8.5337e-08 | 0.23287 | 1.8046e-07 | 0.23287 | 4.7562e-08 | -4.0588e-15 | 8.5832e-15 | 8.3328e-08 | 26 | 0.23823 | -2.3147e-07 | 0.23823 | 9.7435e-08 | 0.23823 | -6.7016e-08 | 1.5512e-14 | -6.5297e-15 | 8.3328e-08
[50 empty] | 27 | 0.23287 | -8.5337e-08 | 0.23287 | 4.7562e-08 | 0.23287 | -1.8887e-08 | 1.6118e-15 | -8.9832e-16 | 4.1664e-08 | 27 | 0.23823 | -6.7016e-08 | 0.23823 | 9.7435e-08 | 0.23823 | 1.5209e-08 | -1.0193e-15 | 1.4819e-15 | 4.1664e-08
[50 empty] | 28 | 0.23287 | -1.8887e-08 | 0.23287 | 4.7562e-08 | 0.23287 | 1.4338e-08 | -2.708e-16 | 6.8193e-16 | 2.0832e-08 | 28 | 0.23823 | -6.7016e-08 | 0.23823 | 1.5209e-08 | 0.23823 | -2.5904e-08 | 1.736e-15 | -3.9397e-16 | 2.0832e-08
[50 empty] | 29 | 0.23287 | -1.8887e-08 | 0.23287 | 1.4338e-08 | 0.23287 | -2.2749e-09 | 4.2966e-17 | -3.2616e-17 | 1.0416e-08 | 29 | 0.23823 | -2.5904e-08 | 0.23823 | 1.5209e-08 | 0.23823 | -5.3473e-09 | 1.3851e-16 | -8.1327e-17 | 1.0416e-08
[50 empty] | 30 | 0.23287 | -2.2749e-09 | 0.23287 | 1.4338e-08 | 0.23287 | 6.0313e-09 | -1.3721e-17 | 8.6474e-17 | 5.208e-09 | 30 | 0.23823 | -5.3473e-09 | 0.23823 | 1.5209e-08 | 0.23823 | 4.9309e-09 | -2.6367e-17 | 7.4994e-17 | 5.208e-09