## multirotor
!!! Press F9 to recalculate !!!
[18 empty] | Bisection method for solving RotorInflow lambda in cruise | [9 empty] | Bisection method for solving W_total_takeoff | [9 empty] | [case] |  |  | [Precalculated properties] |  |  |  | [Sectional forces] | [6 empty] | [Iterations to determine phi per airfoil section] | [5 empty] | [Bisection method for inflow angle at section 1] | [9 empty] | [Bisection method for inflow angle at section 2]
eVTOL design parameters |  |  | Hover climb segment |  |  | Power maximum for design |  |  | Aerodynamics in climb |  |  | Aerodynamics in cruise |  |  | Aerodynamics in descent |  |  | Iter | a | f(a) | b | f(b) | c | f(c) | f(a)*f(c) | f(b)*f(c) | Error (b-a) | Iter | a | f(a) | b | f(b) | c | f(c) | f(a)*f(c) | f(b)*f(c) | Error (b-a) | v_inf | 2.54 | m/s | blade_radius | 1.5 | m |  | Section 1 |  |  |  | Section 2 |  |  | Section 1 |  |  | Section 2 |  |  | Iter | a | f(a) | b | f(b) | c | f(c) | f(a)*f(c) | f(b)*f(c) | Error (b-a) | Iter | a | f(a) | b | f(b) | c | f(c) | f(a)*f(c) | f(b)*f(c) | Error (b-a)
evtol_config | multirotor |  | hover_climb_speed | 2.54 | m/s | p_max_liftrotor | 217.6503 | kW | dyn_pressure | 1531.25 | N/m^2 | dyn_pressure | 1531.25 | N/m^2 | dyn_pressure | 1531.25 | N/m^2 | 0 | 0 | 0.036386 | 1 | -0.97881 | 0.5 | -0.47397 | -0.017246 | 0.46393 | 1 | 0 |  | -6.0118e-10 |  | -6.0118e-10 |  | -6.0118e-10 |  |  |  | rpm | 855.4751 | RPM | area | 7.0686 | m^2 |  | width | 0.165 | m |  | width | 0.165 | m | phi | 0.34895 | rad | phi | 0.27866 | rad | 0 |  | -4.7968e-09 |  | -4.7968e-09 |  | -4.7968e-09 |  |  |  | 0 |  | 1.7744e-09 |  | 1.7744e-09 |  | 1.7744e-09
W_total_takeoff | 1250.8707 | kg | hover_climb_distance | 152.4 | m | p_max_liftrotor_each | 54.4126 | kW | f_e_rotor_hubs | 0.15529 | m2 | f_e_rotor_hubs | 0.15529 | m2 | f_e_rotor_hubs | 0.15529 | m2 | 1 | 0 | 0.036386 | 0.5 | -0.47397 | 0.25 | -0.21856 | -0.0079525 | 0.10359 | 0.5 | 1 | 500 | -414.185 | 2500 | 264.7509 | 1500 | 87.054 | -36056.474 | 23047.6349 | 2000 | global_twist | 20 | deg | omega | 89.5851 | rad/s |  | v | 7.8379 | m/s |  | v | 10.2912 | m/s | pitch | 0.46949 | rad | pitch | 0.44646 | rad | 1 | 0.031416 | -1.7839 | 2.8274 | 0.46124 | 1.4294 | 1.0886 | -1.9419 | 0.50208 | 2.796 | 1 | 0.031416 | -1.2406 | 2.8274 | 0.39227 | 1.4294 | 1.0372 | -1.2868 | 0.40688 | 2.796
RPM_hover_lift_rotor | 855.4751 | RPM | hover climb duration | 60 | s |  |  |  | CD0_hubs | 0.021969 |  | CD0_hubs | 0.021969 |  | CD0_hubs | 0.021969 |  | 2 | 0 | 0.036386 | 0.25 | -0.21856 | 0.125 | -0.090254 | -0.003284 | 0.019726 | 0.25 | 2 | 500 | -414.185 | 1500 | 87.054 | 1000 | -126.1635 | 52255.0401 | -10983.0412 | 1000 |  |  |  | n | 14.2579 | rev/s |  | vp | 21.5425 | m/s |  | vp | 35.9707 | m/s | alpha | 0.12055 | rad | alpha | 0.1678 | rad | 2 | 0.031416 | -1.7839 | 1.4294 | 1.0886 | 0.73042 | 0.66425 | -1.1849 | 0.72307 | 1.398 | 2 | 0.031416 | -1.2406 | 1.4294 | 1.0372 | 0.73042 | 0.65813 | -0.81651 | 0.68264 | 1.398
r_lift_rotor | 1.5 | m | rotor_tip_speed | 134.3777 | m/s | Energy and time |  |  | CD0_non_hubs | 0.034909 |  | CD0_non_hubs | 0.034909 |  | CD0_non_hubs | 0.034909 |  | 3 | 0 | 0.036386 | 0.125 | -0.090254 | 0.0625 | -0.026562 | -0.00096649 | 0.0023973 | 0.125 | 3 | 1000 | -126.1635 | 1500 | 87.054 | 1250 | -0.33678 | 42.4888 | -29.3177 | 500 | [rotor] |  |  | J | 0.059382 |  |  | U | 22.924 | m/s |  | U | 37.4139 | m/s | alpha_deg | 6.9068 | deg | alpha_deg | 9.6142 | deg | 3 | 0.031416 | -1.7839 | 0.73042 | 0.66425 | 0.38092 | 0.094829 | -0.16916 | 0.06299 | 0.699 | 3 | 0.031416 | -1.2406 | 0.73042 | 0.65813 | 0.38092 | 0.23247 | -0.28841 | 0.153 | 0.699
c_to_r_lift_rotor | 0.0643 |  | rotor_tip_speed_Mach | 0.39475 | M | energy_consumption | 71.4605 | kWh | CD0_total | 0.056879 |  | CD0_total | 0.056879 |  | CD0_total | 0.056879 |  | 4 | 0 | 0.036386 | 0.0625 | -0.026562 | 0.03125 | 0.0050216 | 0.00018272 | -0.00013338 | 0.0625 | 4 | 1250 | -0.33678 | 1500 | 87.054 | 1375 | 45.6875 | -15.3864 | 3977.282 | 250 | nblades | 5 | [5 empty] | Re | 168255.6585 |  |  | Re | 266730.8559 |  | sigma | 0.32502 |  | sigma | 0.19385 |  | 4 | 0.031416 | -1.7839 | 0.38092 | 0.094829 | 0.20617 | -0.49268 | 0.87889 | -0.046721 | 0.3495 | 4 | 0.031416 | -1.2406 | 0.38092 | 0.23247 | 0.20617 | -0.20071 | 0.24901 | -0.046658 | 0.3495
cruise_speed | 50 | m/s | thrust_each | 3066.7129 | N | flight_time | 34.6708 | mins | Parasite_drag | 615.6405 | N | Parasite_drag | 615.6405 | N | Parasite_drag | 615.6405 | N | 5 | 0.03125 | 0.0050216 | 0.0625 | -0.026562 | 0.046875 | -0.010744 | -5.3954e-05 | 0.00028539 | 0.03125 | 5 | 1250 | -0.33678 | 1375 | 45.6875 | 1312.5 | 23.2612 | -7.8338 | 1062.7481 | 125 | diameter | 3 | m | [Main results] |  |  |  | dT | 25.9127 | N |  | dT | 86.3306 | N | Ftip | 1 |  | Ftip | 1 |  | 5 | 0.20617 | -0.49268 | 0.38092 | 0.094829 | 0.29354 | -0.17829 | 0.087841 | -0.016907 | 0.17475 | 5 | 0.20617 | -0.20071 | 0.38092 | 0.23247 | 0.29354 | 0.037309 | -0.0074882 | 0.0086732 | 0.17475
Rotor¦mu | 0.3 |  | thrust_each_calc | 3066.7129 | N |  |  |  | Total_drag | 615.6405 | N | Total_drag | 615.6405 | N | Total_drag | 615.6405 | N | 6 | 0.03125 | 0.0050216 | 0.046875 | -0.010744 | 0.039062 | -0.0028547 | -1.4335e-05 | 3.0671e-05 | 0.015625 | 6 | 1250 | -0.33678 | 1312.5 | 23.2612 | 1281.25 | 11.6083 | -3.9094 | 270.0224 | 62.5 | radius_hub | 0.18 | m | Thrust | 3066.7129 | N |  | dQ | 2.534 | Nm |  | dQ | 11.0796 | Nm | Fhub | 0.93594 |  | Fhub | 0.9967 |  | 6 | 0.29354 | -0.17829 | 0.38092 | 0.094829 | 0.33723 | -0.036263 | 0.0064654 | -0.0034388 | 0.087376 | 6 | 0.20617 | -0.20071 | 0.29354 | 0.037309 | 0.24985 | -0.075805 | 0.015215 | -0.0028282 | 0.087376
|  |  | thrust_residual | 5.3499e-06 | N | Weights modeling |  |  | f/(W/1000)^2/3 | 2.6007 |  | f/(W/1000)^2/3 | 2.6007 |  | f/(W/1000)^2/3 | 2.6007 |  | 7 | 0.03125 | 0.0050216 | 0.039062 | -0.0028547 | 0.035156 | 0.0010852 | 5.4493e-06 | -3.0978e-06 | 0.0078125 | 7 | 1250 | -0.33678 | 1281.25 | 11.6083 | 1265.625 | 5.6721 | -1.9102 | 65.8434 | 31.25 | sections | VR12 |  | Torque | 606.695 | Nm | [8 empty] | F | 0.93594 |  | F | 0.9967 |  | 7 | 0.33723 | -0.036263 | 0.38092 | 0.094829 | 0.35907 | 0.0307 | -0.0011133 | 0.0029112 | 0.043688 | 7 | 0.24985 | -0.075805 | 0.29354 | 0.037309 | 0.2717 | -0.017867 | 0.0013544 | -0.00066659 | 0.043688
Mission requirements |  |  | is_trimmed | TRUE |  | W_takeoff | 1250.8707 | kg | [9 empty] | 8 | 0.035156 | 0.0010852 | 0.039062 | -0.0028547 | 0.037109 | -0.00088433 | -9.5964e-07 | 2.5245e-06 | 0.0039062 | 8 | 1250 | -0.33678 | 1265.625 | 5.6721 | 1257.8125 | 2.6767 | -0.90146 | 15.1828 | 15.625 |  | VR12 |  | Power | 54.3509 | kW |  | Section 3 |  |  |  | Section 4 |  |  | Cl | 0.97125 |  | Cl | 1.2236 |  | 8 | 0.33723 | -0.036263 | 0.35907 | 0.0307 | 0.34815 | -0.0024343 | 8.8275e-05 | -7.4732e-05 | 0.021844 | 8 | 0.2717 | -0.017867 | 0.29354 | 0.037309 | 0.28262 | 0.010058 | -0.0001797 | 0.00037525 | 0.021844
payload_weight | 400 | kg | power_hover_climb | 217.4034 | kW | W_battery | 420.3558 | kg | Stability (trim) |  |  | Stability (trim) |  |  | Stability (trim) |  |  | 9 | 0.035156 | 0.0010852 | 0.037109 | -0.00088433 | 0.036133 | 0.00010052 | 1.0908e-07 | -8.8896e-08 | 0.0019531 | 9 | 1250 | -0.33678 | 1257.8125 | 2.6767 | 1253.9062 | 1.1722 | -0.39479 | 3.1378 | 7.8125 |  | VR12 | [5 empty] | width | 0.165 | m |  | width | 0.165 | m | Cd | 0.0074368 |  | Cd | 0.015898 |  | 9 | 0.34815 | -0.0024343 | 0.35907 | 0.0307 | 0.35361 | 0.01422 | -3.4616e-05 | 0.00043656 | 0.010922 | 9 | 0.2717 | -0.017867 | 0.28262 | 0.010058 | 0.27716 | -0.0038192 | 6.8237e-05 | -3.8413e-05 | 0.010922
flight_range | 96000 | m |  |  |  | W_rotors_and_hubs | 109.2681 | kg | Thrust_all | 12313.4862 | N | Thrust_all | 12282.2906 | N | Thrust_all | 12263.5351 | N | 10 | 0.036133 | 0.00010052 | 0.037109 | -0.00088433 | 0.036621 | -0.00039188 | -3.9393e-08 | 3.4655e-07 | 0.00097656 | 10 | 1250 | -0.33678 | 1253.9062 | 1.1722 | 1251.9531 | 0.41831 | -0.14088 | 0.49036 | 3.9062 |  | VR12 |  | [Performance summary] |  |  |  | v | 12.1456 | m/s |  | v | 13.5759 | m/s | CT | 0.91018 |  | CT | 1.172 |  | 10 | 0.34815 | -0.0024343 | 0.35361 | 0.01422 | 0.35088 | 0.0059148 | -1.4398e-05 | 8.4111e-05 | 0.005461 | 10 | 0.27716 | -0.0038192 | 0.28262 | 0.010058 | 0.27989 | 0.0031405 | -1.1994e-05 | 3.1586e-05 | 0.005461
|  |  | Climb segment |  |  | W_extra_hubs | 55.612 | kg | delta | 87.1379 | deg | sin_beta | 0.99874 |  | delta | 87.1238 | deg | 11 | 0.036133 | 0.00010052 | 0.036621 | -0.00039188 | 0.036377 | -0.00014567 | -1.4643e-08 | 5.7085e-08 | 0.00048828 | 11 | 1250 | -0.33678 | 1251.9531 | 0.41831 | 1250.9766 | 0.040909 | -0.013777 | 0.017112 | 1.9531 |  | VR12 |  | Ideal Power | 44.8896 | kW |  | vp | 50.6133 | m/s |  | vp | 65.3734 | m/s | CQ | 0.33907 |  | CQ | 0.35185 |  | 11 | 0.34815 | -0.0024343 | 0.35088 | 0.0059148 | 0.34952 | 0.0017457 | -4.2496e-06 | 1.0326e-05 | 0.0027305 | 11 | 0.27716 | -0.0038192 | 0.27989 | 0.0031405 | 0.27852 | -0.00033408 | 1.2759e-06 | -1.0492e-06 | 0.0027305
Rotor parameters |  |  | speed | 50 | m/s | W_motors | 46.5336 | kg | [9 empty] | 12 | 0.036133 | 0.00010052 | 0.036377 | -0.00014567 | 0.036255 | -2.2572e-05 | -2.269e-09 | 3.288e-09 | 0.00024414 | 12 | 1250 | -0.33678 | 1250.9766 | 0.040909 | 1250.4883 | -0.1479 | 0.049808 | -0.0060502 | 0.97656 |  | VR12 |  | Figure of Merit | 0.82592 |  |  | U | 52.0502 | m/s |  | U | 66.7682 | m/s | kappa | 1.4794 |  | kappa | 1.3277 |  | 12 | 0.34815 | -0.0024343 | 0.34952 | 0.0017457 | 0.34883 | -0.00034293 | 8.3479e-07 | -5.9866e-07 | 0.0013652 | 12 | 0.27852 | -0.00033408 | 0.27989 | 0.0031405 | 0.27921 | 0.0014045 | -4.6922e-07 | 4.4109e-06 | 0.0013652
N_lift_rotor | 4 |  | speed_Y | 2.54 | m/s | W_controllers | 25.008 | kg | Rotor performance |  |  | Rotor performance |  |  | Rotor performance |  |  | 13 | 0.036133 | 0.00010052 | 0.036255 | -2.2572e-05 | 0.036194 | 3.8976e-05 | 3.918e-09 | -8.7976e-10 | 0.00012207 | 13 | 1250.4883 | -0.1479 | 1250.9766 | 0.040909 | 1250.7324 | -0.053485 | 0.0079102 | -0.002188 | 0.48828 |  | VR12 |  | CT | 0.15203 |  |  | Re | 360118.859 |  |  | Re | 447892.4075 |  | kappap | 10.9151 |  | kappap | 15.4581 |  | 13 | 0.34883 | -0.00034293 | 0.34952 | 0.0017457 | 0.34918 | 0.00070173 | -2.4065e-07 | 1.225e-06 | 0.00068262 | 13 | 0.27852 | -0.00033408 | 0.27921 | 0.0014045 | 0.27887 | 0.00053555 | -1.7892e-07 | 7.522e-07 | 0.00068262
N_blade_lift_rotor | 5 |  | distance_Y | 304.8 | m | W_fuselage | 88.0375 | kg | alpha | 5.774 | deg | alpha | 2.8731 | deg | alpha | 1.1295 | deg | 14 | 0.036194 | 3.8976e-05 | 0.036255 | -2.2572e-05 | 0.036224 | 8.2024e-06 | 3.197e-10 | -1.8514e-10 | 6.1035e-05 | 14 | 1250.7324 | -0.053485 | 1250.9766 | 0.040909 | 1250.8545 | -0.0062888 | 0.00033636 | -0.00025727 | 0.24414 |  | VR12 |  | CQ | 0.010026 |  |  | dT | 175.5107 | N |  | dT | 288.2486 | N | a | 2.0858 |  | a | 3.0517 |  | 14 | 0.34883 | -0.00034293 | 0.34918 | 0.00070173 | 0.34901 | 0.00017948 | -6.1551e-08 | 1.2595e-07 | 0.00034131 | 14 | 0.27852 | -0.00033408 | 0.27887 | 0.00053555 | 0.2787 | 0.00010082 | -3.3682e-08 | 5.3995e-08 | 0.00034131
lift_rotor_solidity | 0.10234 |  | climb duration | 120 | s | W_landing_gear | 32.5226 | kg | thrust_each | 3078.3715 | N | thrust_each | 3070.5726 | N | thrust_each | 3065.8838 | N | 15 | 0.036224 | 8.2024e-06 | 0.036255 | -2.2572e-05 | 0.03624 | -7.1846e-06 | -5.8931e-11 | 1.6217e-10 | 3.0518e-05 | 15 | 1250.8545 | -0.0062888 | 1250.9766 | 0.040909 | 1250.9155 | 0.017311 | -0.00010886 | 0.00070815 | 0.12207 | radii | 0.2625 | m | CP | 0.062993 |  |  | dQ | 26.6956 | Nm |  | dQ | 49.2122 | Nm | ap | 0.083927 |  | ap | 0.06076 |  | 15 | 0.34883 | -0.00034293 | 0.34901 | 0.00017948 | 0.34892 | -8.1702e-05 | 2.8018e-08 | -1.4664e-08 | 0.00017066 | 15 | 0.27852 | -0.00033408 | 0.2787 | 0.00010082 | 0.27861 | -0.00011661 | 3.8956e-08 | -1.1756e-08 | 0.00017066
lift_rotor_hover_FM | 0.75 |  | rotor_tip_speed | 165.8211 | m/s | W_htail | 0 | kg | omega | 110.5474 | rad/s | omega | 110.9714 | rad/s | omega | 111.0895 | rad/s | 16 | 0.036224 | 8.2024e-06 | 0.03624 | -7.1846e-06 | 0.036232 | 5.0888e-07 | 4.1741e-12 | -3.6561e-12 | 1.5259e-05 | 16 | 1250.8545 | -0.0062888 | 1250.9155 | 0.017311 | 1250.885 | 0.0055135 | -3.4674e-05 | 9.5442e-05 | 0.061035 |  | 0.4275 | m | eta | 0.14332 | [9 empty] | residual | -4.7968e-09 |  | residual | 1.7744e-09 |  | 16 | 0.34892 | -8.1702e-05 | 0.34901 | 0.00017948 | 0.34896 | 4.8897e-05 | -3.995e-09 | 8.7762e-09 | 8.5328e-05 | 16 | 0.27861 | -0.00011661 | 0.2787 | 0.00010082 | 0.27865 | -7.8877e-06 | 9.1976e-10 | -7.9524e-10 | 8.5328e-05
k_prop | 0.144 |  | rotor_tip_speed_Mach | 0.48711 | M | W_vtail | 0 | kg | Ct | 0.012929 |  | Ct | 0.012798 |  | Ct | 0.012751 |  | 17 | 0.036232 | 5.0888e-07 | 0.03624 | -7.1846e-06 | 0.036236 | -3.3379e-06 | -1.6986e-12 | 2.3981e-11 | 7.6294e-06 | 17 | 1250.8545 | -0.0062888 | 1250.885 | 0.0055135 | 1250.8698 | -0.00038728 | 2.4356e-06 | -2.1353e-06 | 0.030518 |  | 0.5925 | m |  |  |  |  | Section 5 |  |  |  | Section 6 | [8 empty] | 17 | 0.34892 | -8.1702e-05 | 0.34896 | 4.8897e-05 | 0.34894 | -1.6401e-05 | 1.34e-09 | -8.0197e-10 | 4.2664e-05 | 17 | 0.27865 | -7.8877e-06 | 0.2787 | 0.00010082 | 0.27867 | 4.6468e-05 | -3.6653e-10 | 4.685e-09 | 4.2664e-05
|  |  | speed_X | 49.9354 | m/s | W_booms | 14.811 | kg | Cd0 | 0.012 |  | Cd0 | 0.012 |  | Cd0 | 0.012 |  | 18 | 0.036232 | 5.0888e-07 | 0.036236 | -3.3379e-06 | 0.036234 | -1.4145e-06 | -7.1981e-13 | 4.7214e-12 | 3.8147e-06 | 18 | 1250.8698 | -0.00038728 | 1250.885 | 0.0055135 | 1250.8774 | 0.0025629 | -9.9257e-07 | 1.4131e-05 | 0.015259 |  | 0.7575 | m | [Convergence] |  |  |  | width | 0.165 | m |  | width | 0.165 | m | Section 3 |  |  | Section 4 |  |  | 18 | 0.34894 | -1.6401e-05 | 0.34896 | 4.8897e-05 | 0.34895 | 1.6248e-05 | -2.6649e-10 | 7.9448e-10 | 2.1332e-05 | 18 | 0.27865 | -7.8877e-06 | 0.27867 | 4.6468e-05 | 0.27866 | 1.9291e-05 | -1.5216e-10 | 8.9639e-10 | 2.1332e-05
Fuselage parameters |  |  | distance_X | 5992.2531 | m | W_avionics | 26.8187 | kg | Profile_power | 8596.8505 | W | Profile_power | 8696.1629 | W | Profile_power | 8723.9514 | W | 19 | 0.036232 | 5.0888e-07 | 0.036234 | -1.4145e-06 | 0.036233 | -4.528e-07 | -2.3042e-13 | 6.4049e-13 | 1.9073e-06 | 19 | 1250.8698 | -0.00038728 | 1250.8774 | 0.0025629 | 1250.8736 | 0.0010874 | -4.2115e-07 | 2.787e-06 | 0.0076294 |  | 0.9225 | m | residuals | -4.7968e-09 |  |  | v | 14.7018 | m/s |  | v | 15.5934 | m/s | phi | 0.23552 | rad | phi | 0.20476 | rad | 19 | 0.34894 | -1.6401e-05 | 0.34895 | 1.6248e-05 | 0.34895 | -7.6536e-08 | 1.2553e-12 | -1.2436e-12 | 1.0666e-05 | 19 | 0.27865 | -7.8877e-06 | 0.27866 | 1.9291e-05 | 0.27866 | 5.7015e-06 | -4.4972e-11 | 1.0999e-10 | 1.0666e-05
n_pax | 4 |  | flight_path_gamma | 2.9119 | deg | W_flight_control | 6.2614 | kg | lambda | 0.051573 |  | lambda | 0.036232 |  | lambda | 0.027081 |  | 20 | 0.036232 | 5.0888e-07 | 0.036233 | -4.528e-07 | 0.036232 | 2.8041e-08 | 1.427e-14 | -1.2697e-14 | 9.5367e-07 | 20 | 1250.8698 | -0.00038728 | 1250.8736 | 0.0010874 | 1250.8717 | 0.00034972 | -1.3544e-07 | 3.803e-07 | 0.0038147 |  | 1.0875 | m |  | 1.7744e-09 |  |  | vp | 80.1986 | m/s |  | vp | 95.0631 | m/s | pitch | 0.42342 | rad | pitch | 0.40038 | rad | 20 | 0.34895 | -7.6536e-08 | 0.34895 | 1.6248e-05 | 0.34895 | 8.0858e-06 | -6.1885e-13 | 1.3138e-10 | 5.333e-06 | 20 | 0.27865 | -7.8877e-06 | 0.27866 | 5.7015e-06 | 0.27866 | -1.0931e-06 | 8.6217e-12 | -6.2321e-12 | 5.333e-06
l_fuse | 5.2 | m | power_each | 36.6846 | kW | W_anti_icing | 8.0056 | kg | v_induced | 3.5216 | m/s | v_induced | 3.5249 | m/s | v_induced | 3.527 | m/s | 21 | 0.036232 | 2.8041e-08 | 0.036233 | -4.528e-07 | 0.036233 | -2.1238e-07 | -5.9554e-15 | 9.6167e-14 | 4.7684e-07 | 21 | 1250.8698 | -0.00038728 | 1250.8717 | 0.00034972 | 1250.8707 | -1.8421e-05 | 7.1342e-09 | -6.4422e-09 | 0.0019073 |  | 1.2525 | m |  | -1.5528e-09 |  |  | U | 81.535 | m/s |  | U | 96.3335 | m/s | alpha | 0.1879 | rad | alpha | 0.19562 | rad | 21 | 0.34895 | -7.6536e-08 | 0.34895 | 8.0858e-06 | 0.34895 | 4.0046e-06 | -3.065e-13 | 3.2381e-11 | 2.6665e-06 | 21 | 0.27866 | -1.0931e-06 | 0.27866 | 5.7015e-06 | 0.27866 | 2.3042e-06 | -2.5187e-12 | 1.3138e-11 | 2.6665e-06
d_max | 1.8 | m | power_climb | 146.7382 | kW | W_furnishings | 17.6364 | kg | kappa_raw | 1.1239 |  | kappa_raw | 1.1206 |  | kappa_raw | 1.1195 |  | 22 | 0.036232 | 2.8041e-08 | 0.036233 | -2.1238e-07 | 0.036233 | -9.217e-08 | -2.5845e-15 | 1.9575e-14 | 2.3842e-07 | 22 | 1250.8707 | -1.8421e-05 | 1250.8717 | 0.00034972 | 1250.8712 | 0.00016601 | -3.0581e-09 | 5.8057e-08 | 0.00095367 |  | 1.4175 | m |  | 4.1156e-09 |  |  | Re | 529786.7457 |  |  | Re | 605662.9116 |  | alpha_deg | 10.766 | deg | alpha_deg | 11.2083 | deg | 22 | 0.34895 | -7.6536e-08 | 0.34895 | 4.0046e-06 | 0.34895 | 1.964e-06 | -1.5032e-13 | 7.8653e-12 | 1.3332e-06 | 22 | 0.27866 | -1.0931e-06 | 0.27866 | 2.3042e-06 | 0.27866 | 6.0559e-07 | -6.6194e-13 | 1.3954e-12 | 1.3332e-06
[6 empty] | W_residual | -6.0118e-10 | kg | kappa_min | 1.15 |  | kappa_min | 1.15 |  | kappa_min | 1.15 |  | 23 | 0.036232 | 2.8041e-08 | 0.036233 | -9.217e-08 | 0.036233 | -3.2065e-08 | -8.9912e-16 | 2.9554e-15 | 1.1921e-07 | 23 | 1250.8707 | -1.8421e-05 | 1250.8712 | 0.00016601 | 1250.8709 | 7.3795e-05 | -1.3594e-09 | 1.2251e-08 | 0.00047684 | chords | 0.10721 | m |  | 7.2491e-11 |  |  | dT | 418.905 | N |  | dT | 561.2154 | N | sigma | 0.13573 |  | sigma | 0.10294 |  | 23 | 0.34895 | -7.6536e-08 | 0.34895 | 1.964e-06 | 0.34895 | 9.4376e-07 | -7.2231e-14 | 1.8536e-12 | 6.6662e-07 | 23 | 0.27866 | -1.0931e-06 | 0.27866 | 6.0559e-07 | 0.27866 | -2.4373e-07 | 2.6641e-13 | -1.476e-13 | 6.6662e-07
Landing gear parameters |  |  | Cruise segment |  |  | Acceptable? | TRUE |  | kappa | 1.1625 |  | kappa | 1.1616 |  | kappa | 1.1612 |  | 24 | 0.036232 | 2.8041e-08 | 0.036233 | -3.2065e-08 | 0.036233 | -2.0118e-09 | -5.6413e-17 | 6.4507e-17 | 5.9605e-08 | 24 | 1250.8707 | -1.8421e-05 | 1250.8709 | 7.3795e-05 | 1250.8708 | 2.7687e-05 | -5.1002e-10 | 2.0432e-09 | 0.00023842 |  | 0.10414 | m |  | -4.2439e-09 |  |  | dQ | 77.6476 | Nm |  | dQ | 110.3779 | Nm | Ftip | 1 |  | Ftip | 1 |  | 24 | 0.34895 | -7.6536e-08 | 0.34895 | 9.4376e-07 | 0.34895 | 4.3361e-07 | -3.3187e-14 | 4.0922e-13 | 3.3331e-07 | 24 | 0.27866 | -2.4373e-07 | 0.27866 | 6.0559e-07 | 0.27866 | 1.8093e-07 | -4.4098e-14 | 1.0957e-13 | 3.3331e-07
type | wheeled |  | cruise duration | 1600.2479 | s | [12 empty] | 25 | 0.036232 | 2.8041e-08 | 0.036233 | -2.0118e-09 | 0.036232 | 1.3015e-08 | 3.6494e-16 | -2.6183e-17 | 2.9802e-08 | 25 | 1250.8707 | -1.8421e-05 | 1250.8708 | 2.7687e-05 | 1250.8708 | 6.9467e-06 | -1.2797e-10 | 1.9233e-10 | 0.00011921 |  | 0.10106 | m |  | -3.7651e-09 | [9 empty] | Fhub | 0.99963 |  | Fhub | 0.99995 |  | 25 | 0.34895 | -7.6536e-08 | 0.34895 | 4.3361e-07 | 0.34895 | 1.7854e-07 | -1.3665e-14 | 7.7415e-14 | 1.6666e-07 | 25 | 0.27866 | -2.4373e-07 | 0.27866 | 1.8093e-07 | 0.27866 | -3.1402e-08 | 7.6538e-15 | -5.6816e-15 | 1.6666e-07
f_LG | 0.0325 |  | rotor_tip_speed | 166.4572 | m/s | Weight breakdown | [11 empty] | 26 | 0.036232 | 1.3015e-08 | 0.036233 | -2.0118e-09 | 0.036232 | 5.5014e-09 | 7.1598e-17 | -1.1068e-17 | 1.4901e-08 | 26 | 1250.8707 | -1.8421e-05 | 1250.8708 | 6.9467e-06 | 1250.8707 | -6.315e-06 | 1.1633e-10 | -4.3868e-11 | 5.9605e-05 |  | 0.097987 | m | is_converged | TRUE |  |  | Section 7 |  |  |  | Section 8 |  |  | F | 0.99963 |  | F | 0.99994 |  | 26 | 0.34895 | -7.6536e-08 | 0.34895 | 1.7854e-07 | 0.34895 | 5.1e-08 | -3.9034e-15 | 9.1054e-15 | 8.3328e-08 | 26 | 0.27866 | -3.1402e-08 | 0.27866 | 1.8093e-07 | 0.27866 | 7.4763e-08 | -2.3477e-15 | 1.3527e-14 | 8.3328e-08
l_sm | 0.3 | m | rotor_tip_speed_Mach | 0.48898 | M | W_payload | 400 | kg | [9 empty] | 27 | 0.036232 | 5.5014e-09 | 0.036233 | -2.0118e-09 | 0.036232 | 1.7448e-09 | 9.5988e-18 | -3.5102e-18 | 7.4506e-09 | 27 | 1250.8707 | -6.315e-06 | 1250.8708 | 6.9467e-06 | 1250.8707 | 3.1589e-07 | -1.9948e-12 | 2.1944e-12 | 2.9802e-05 |  | 0.094912 | m |  |  |  |  | width | 0.165 | m |  | width | 0.165 | m | Cl | 1.3095 |  | Cl | 1.3384 |  | 27 | 0.34895 | -7.6536e-08 | 0.34895 | 5.1e-08 | 0.34895 | -1.2768e-08 | 9.772e-16 | -6.5117e-16 | 4.1664e-08 | 27 | 0.27866 | -3.1402e-08 | 0.27866 | 7.4763e-08 | 0.27866 | 2.168e-08 | -6.8081e-16 | 1.6209e-15 | 4.1664e-08
n_ult | 5.7 |  | power_each | 28.9639 | kW | W_battery | 420.36 | kg | [9 empty] | 28 | 0.036232 | 1.7448e-09 | 0.036233 | -2.0118e-09 | 0.036232 | -1.335e-10 | -2.3293e-19 | 2.6858e-19 | 3.7253e-09 | 28 | 1250.8707 | -6.315e-06 | 1250.8707 | 3.1589e-07 | 1250.8707 | -2.9995e-06 | 1.8942e-11 | -9.4751e-13 | 1.4901e-05 |  | 0.091838 | m |  |  |  |  | v | 16.3884 | m/s |  | v | 18.4936 | m/s | Cd | 0.020655 |  | Cd | 0.022652 |  | 28 | 0.34895 | -1.2768e-08 | 0.34895 | 5.1e-08 | 0.34895 | 1.9116e-08 | -2.4407e-16 | 9.7493e-16 | 2.0832e-08 | 28 | 0.27866 | -3.1402e-08 | 0.27866 | 2.168e-08 | 0.27866 | -4.861e-09 | 1.5265e-16 | -1.0539e-16 | 2.0832e-08
|  |  | power_cruise | 115.8557 | kW | W_propulsion | 236.42 | kg | [9 empty] | 29 | 0.036232 | 1.7448e-09 | 0.036232 | -1.335e-10 | 0.036232 | 8.0565e-10 | 1.4057e-18 | -1.0756e-19 | 1.8626e-09 | 29 | 1250.8707 | -2.9995e-06 | 1250.8707 | 3.1589e-07 | 1250.8707 | -1.3418e-06 | 4.0249e-12 | -4.2386e-13 | 7.4506e-06 |  | 0.088762 | m |  |  |  |  | vp | 109.9265 | m/s |  | vp | 124.4183 | m/s | CT | 1.2686 |  | CT | 1.3059 |  | 29 | 0.34895 | -1.2768e-08 | 0.34895 | 1.9116e-08 | 0.34895 | 3.1742e-09 | -4.0528e-17 | 6.0678e-17 | 1.0416e-08 | 29 | 0.27866 | -4.861e-09 | 0.27866 | 2.168e-08 | 0.27866 | 8.4097e-09 | -4.0879e-17 | 1.8233e-16 | 1.0416e-08
Battery parameters | [5 empty] | W_structure | 135.37 | kg | [9 empty] | 30 | 0.036232 | 8.0565e-10 | 0.036232 | -1.335e-10 | 0.036232 | 3.3607e-10 | 2.7075e-19 | -4.4866e-20 | 9.3132e-10 | 30 | 1250.8707 | -1.3418e-06 | 1250.8707 | 3.1589e-07 | 1250.8707 | -5.1297e-07 | 6.8832e-13 | -1.6204e-13 | 3.7253e-06 |  | 0.085687 | m |  |  |  |  | U | 111.1414 | m/s |  | U | 125.7852 | m/s | CQ | 0.32565 |  | CQ | 0.29432 |  | 30 | 0.34895 | -1.2768e-08 | 0.34895 | 3.1742e-09 | 0.34895 | -4.7968e-09 | 6.1246e-17 | -1.5226e-17 | 5.208e-09 | 30 | 0.27866 | -4.861e-09 | 0.27866 | 8.4097e-09 | 0.27866 | 1.7744e-09 | -8.6251e-18 | 1.4922e-17 | 5.208e-09
battery_rho | 250 | Wh/kg | Descent segment |  |  | W_equipment | 58.72 | kg | [19 empty] | 31 | 1250.8707 | -5.1297e-07 | 1250.8707 | 3.1589e-07 | 1250.8707 | -9.8542e-08 | 5.0549e-14 | -3.1128e-14 | 1.8626e-06 | local_twist | 6.9 | deg |  |  |  |  | Re | 675365.5568 |  |  | Re | 737871.1781 |  | kappa | 1.2644 |  | kappa | 1.2302
battery_eff | 0.85 |  | speed | 50 | m/s | Total | 1250.87 | kg | [19 empty] | 32 | 1250.8707 | -9.8542e-08 | 1250.8707 | 3.1589e-07 | 1250.8707 | 1.0867e-07 | -1.0709e-14 | 3.4328e-14 | 9.3132e-07 |  | 5.58 | deg |  |  |  |  | dT | 705.8807 | N |  | dT | 804.7091 | N | kappap | 20.5254 |  | kappap | 26.2826 |  | [Bisection method for inflow angle at section 3] | [9 empty] | [Bisection method for inflow angle at section 4]
battery_max_discharge | 0.8 |  | speed_Y | 1.524 | m/s | [12 empty] | Bisection method for solving RotorInflow lambda in climb | [9 empty] | 33 | 1250.8707 | -9.8542e-08 | 1250.8707 | 1.0867e-07 | 1250.8707 | 5.065e-09 | -4.9911e-16 | 5.5042e-16 | 4.6566e-07 |  | 4.26 | deg |  |  |  |  | dQ | 145.4902 | Nm |  | dQ | 183.6579 | Nm | a | 3.7817 |  | a | 4.3449 |  | Iter | a | f(a) | b | f(b) | c | f(c) | f(a)*f(c) | f(b)*f(c) | Error (b-a) | Iter | a | f(a) | b | f(b) | c | f(c) | f(a)*f(c) | f(b)*f(c) | Error (b-a)
|  |  | distance_Y | 304.8 | m | Weight percentages | [11 empty] | Iter | a | f(a) | b | f(b) | c | f(c) | f(a)*f(c) | f(b)*f(c) | Error (b-a) | 34 | 1250.8707 | -9.8542e-08 | 1250.8707 | 5.065e-09 | 1250.8707 | -4.6738e-08 | 4.6057e-15 | -2.3673e-16 | 2.3283e-07 |  | 2.94 | deg | [11 empty] | ap | 0.046457 |  | ap | 0.036653 |  | 0 |  | -1.5528e-09 |  | -1.5528e-09 |  | -1.5528e-09 |  |  |  | 0 |  | 4.1156e-09 |  | 4.1156e-09 |  | 4.1156e-09
Constants |  |  | descent duration | 200 | s | W_payload | 31.98 | % | [9 empty] | 0 | 0 | 0.051884 | 1 | -0.96347 | 0.5 | -0.45858 | -0.023793 | 0.44183 | 1 | 35 | 1250.8707 | -4.6738e-08 | 1250.8707 | 5.065e-09 | 1250.8707 | -2.0838e-08 | 9.7392e-16 | -1.0554e-16 | 1.1642e-07 |  | 1.62 | deg | [11 empty] | residual | -1.5528e-09 |  | residual | 4.1156e-09 |  | 1 | 0.031416 | -1.0044 | 2.8274 | 0.36547 | 1.4294 | 1.0221 | -1.0266 | 0.37355 | 2.796 | 1 | 0.031416 | -0.86872 | 2.8274 | 0.35116 | 1.4294 | 1.0153 | -0.88197 | 0.35651 | 2.796
rho_air | 1.225 | kg/m^3 | rotor_tip_speed | 166.6343 | m/s | W_battery | 33.61 | % | [9 empty] | 1 | 0 | 0.051884 | 0.5 | -0.45858 | 0.25 | -0.20311 | -0.010538 | 0.093142 | 0.5 | 36 | 1250.8707 | -2.0838e-08 | 1250.8707 | 5.065e-09 | 1250.8707 | -7.8855e-09 | 1.6432e-16 | -3.994e-17 | 5.8208e-08 |  | 0.3 | deg | [17 empty] | 2 | 0.031416 | -1.0044 | 1.4294 | 1.0221 | 0.73042 | 0.65958 | -0.66245 | 0.67416 | 1.398 | 2 | 0.031416 | -0.86872 | 1.4294 | 1.0153 | 0.73042 | 0.66108 | -0.57429 | 0.67116 | 1.398
mu_air | 1.7894e-05 | Pa s | rotor_tip_speed_Mach | 0.4895 | M | W_propulsion | 18.9 | % | [9 empty] | 2 | 0 | 0.051884 | 0.25 | -0.20311 | 0.125 | -0.074773 | -0.0038796 | 0.015187 | 0.25 | 37 | 1250.8707 | -7.8855e-09 | 1250.8707 | 5.065e-09 | 1250.8707 | -1.4106e-09 | 1.1124e-17 | -7.1448e-18 | 2.9104e-08 |  | -1.02 | deg | Airfoil | boeing_vertol-vr12 | [9 empty] | Section 5 |  |  | Section 6 |  |  | 3 | 0.031416 | -1.0044 | 0.73042 | 0.65958 | 0.38092 | 0.28731 | -0.28856 | 0.18951 | 0.699 | 3 | 0.031416 | -0.86872 | 0.73042 | 0.66108 | 0.38092 | 0.31717 | -0.27553 | 0.20967 | 0.699
sound_speed | 340.416 | m/s | speed_X | 49.9768 | m/s | W_structure | 10.82 | % | [9 empty] | 3 | 0 | 0.051884 | 0.125 | -0.074773 | 0.0625 | -0.011069 | -0.0005743 | 0.00082766 | 0.125 | 38 | 1250.8707 | -1.4106e-09 | 1250.8707 | 5.065e-09 | 1250.8707 | 1.8268e-09 | -2.577e-18 | 9.2529e-18 | 1.4552e-08 |  | -2.34 | deg |  | Region 1 |  |  | Region 2 |  |  |  | Region 3 |  |  | phi | 0.1813 | rad | phi | 0.16258 | rad | 4 | 0.031416 | -1.0044 | 0.38092 | 0.28731 | 0.20617 | -0.071808 | 0.072121 | -0.020632 | 0.3495 | 4 | 0.031416 | -0.86872 | 0.38092 | 0.31717 | 0.20617 | 0.0031819 | -0.0027642 | 0.0010092 | 0.3495
gravitational_accel | 9.8066 | m/s^2 | distance_X | 9995.3538 | m | W_equipment | 4.69 | % | [9 empty] | 4 | 0 | 0.051884 | 0.0625 | -0.011069 | 0.03125 | 0.020518 | 0.0010646 | -0.00022711 | 0.0625 | 39 | 1250.8707 | -1.4106e-09 | 1250.8707 | 1.8268e-09 | 1250.8707 | 2.0816e-10 | -2.9364e-19 | 3.8027e-19 | 7.276e-09 |  |  |  |  | Range | -180 | -9.5 | Range |  | -9.5 | 18.5 | Range | 18.5 | 180 | pitch | 0.37734 | rad | pitch | 0.3543 | rad | 5 | 0.20617 | -0.071808 | 0.38092 | 0.28731 | 0.29354 | 0.12679 | -0.0091046 | 0.036428 | 0.17475 | 5 | 0.031416 | -0.86872 | 0.20617 | 0.0031819 | 0.11879 | -0.23539 | 0.20449 | -0.00074899 | 0.17475
technology_factor | 0.8 |  | flight_path_gamma | 1.7466 | deg | Total | 100 | % | [9 empty] | 5 | 0.03125 | 0.020518 | 0.0625 | -0.011069 | 0.046875 | 0.0047508 | 9.7477e-05 | -5.2586e-05 | 0.03125 | 40 | 1250.8707 | -1.4106e-09 | 1250.8707 | 2.0816e-10 | 1250.8707 | -6.0118e-10 | 8.4803e-19 | -1.2514e-19 | 3.638e-09 | [fluid] |  |  | Cl=f(alpha) | -4.972e-05 | -0.0094228 | -0.58953 | -0.00023201 | 0.0015146 | 0.1161 | 0.17357 | 0.00069132 | -0.13723 | 3.6432 | alpha | 0.19604 | rad | alpha | 0.19172 | rad | 6 | 0.20617 | -0.071808 | 0.29354 | 0.12679 | 0.24985 | 0.033065 | -0.0023743 | 0.0041923 | 0.087376 | 6 | 0.11879 | -0.23539 | 0.20617 | 0.0031819 | 0.16248 | -0.10349 | 0.024362 | -0.0003293 | 0.087376
|  |  | power_each | 24.3026 | kW | [12 empty] | 6 | 0.046875 | 0.0047508 | 0.0625 | -0.011069 | 0.054688 | -0.0031527 | -1.4978e-05 | 3.4897e-05 | 0.015625 | [10 empty] | rho | 1.225 | kg/m^3 | Cd=f(alpha) | -0.00014875 | -0.028188 | -0.15966 | -4.41e-06 | 0.00038061 | -0.0022519 | 0.0062866 | -0.00020911 | 0.041509 | -0.59881 | alpha_deg | 11.232 | deg | alpha_deg | 10.9846 | deg | 7 | 0.20617 | -0.071808 | 0.24985 | 0.033065 | 0.22801 | -0.017809 | 0.0012788 | -0.00058885 | 0.043688 | 7 | 0.16248 | -0.10349 | 0.20617 | 0.0031819 | 0.18432 | -0.04791 | 0.0049583 | -0.00015244 | 0.043688
Softmax |  |  | power_descent | 97.2104 | kW | [12 empty] | 7 | 0.046875 | 0.0047508 | 0.054688 | -0.0031527 | 0.050781 | 0.00080062 | 3.8036e-06 | -2.5242e-06 | 0.0078125 | [10 empty] | mu | 1.7894e-05 | Pa s | [11 empty] | sigma | 0.081874 |  | sigma | 0.067202 |  | 8 | 0.22801 | -0.017809 | 0.24985 | 0.033065 | 0.23893 | 0.0079925 | -0.00014234 | 0.00026427 | 0.021844 | 8 | 0.18432 | -0.04791 | 0.20617 | 0.0031819 | 0.19525 | -0.021871 | 0.0010478 | -6.9591e-05 | 0.021844
rho | 30 | [16 empty] | 8 | 0.050781 | 0.00080062 | 0.054688 | -0.0031527 | 0.052734 | -0.0011757 | -9.4126e-07 | 3.7066e-06 | 0.0039062 | Bisection method for solving RPM_hover | [23 empty] | Ftip | 0.99989 |  | Ftip | 0.99818 |  | 9 | 0.22801 | -0.017809 | 0.23893 | 0.0079925 | 0.23347 | -0.0048142 | 8.5737e-05 | -3.8478e-05 | 0.010922 | 9 | 0.19525 | -0.021871 | 0.20617 | 0.0031819 | 0.20071 | -0.0092281 | 0.00020183 | -2.9363e-05 | 0.010922
|  |  | Hover descent segment | [14 empty] | 9 | 0.050781 | 0.00080062 | 0.052734 | -0.0011757 | 0.051758 | -0.00018742 | -1.5006e-07 | 2.2035e-07 | 0.0019531 | Iter | a | f(a) | b | f(b) | c | f(c) | f(a)*f(c) | f(b)*f(c) | Error (b-a) | [14 empty] | Fhub | 0.99999 |  | Fhub | 1 |  | 10 | 0.23347 | -0.0048142 | 0.23893 | 0.0079925 | 0.2362 | 0.0016123 | -7.7618e-06 | 1.2886e-05 | 0.005461 | 10 | 0.20071 | -0.0092281 | 0.20617 | 0.0031819 | 0.20344 | -0.0029948 | 2.7636e-05 | -9.5291e-06 | 0.005461
|  |  | hover_descent_speed | 1.524 | m/s | [12 empty] | 10 | 0.050781 | 0.00080062 | 0.051758 | -0.00018742 | 0.05127 | 0.00030662 | 2.4549e-07 | -5.7468e-08 | 0.00097656 | 0 |  | 5.3499e-06 |  | 5.3499e-06 |  | 5.3499e-06 | [17 empty] | F | 0.99988 |  | F | 0.99818 |  | 11 | 0.23347 | -0.0048142 | 0.2362 | 0.0016123 | 0.23484 | -0.0015952 | 7.6795e-06 | -2.5718e-06 | 0.0027305 | 11 | 0.20344 | -0.0029948 | 0.20617 | 0.0031819 | 0.2048 | 0.00010052 | -3.0104e-07 | 3.1985e-07 | 0.0027305
|  |  | hover_descent_distance | 152.4 | m | [12 empty] | 11 | 0.05127 | 0.00030662 | 0.051758 | -0.00018742 | 0.051514 | 5.9606e-05 | 1.8277e-08 | -1.1172e-08 | 0.00048828 | 1 | 500 | 1958.4667 | 1500 | -6170.689 | 1000 | -1089.9667 | -2134663.447 | 6725845.2223 | 1000 | [14 empty] | Cl | 1.3399 |  | Cl | 1.3241 |  | 12 | 0.23484 | -0.0015952 | 0.2362 | 0.0016123 | 0.23552 | 1.0001e-05 | -1.5953e-08 | 1.6124e-08 | 0.0013652 | 12 | 0.20344 | -0.0029948 | 0.2048 | 0.00010052 | 0.20412 | -0.0014454 | 4.3287e-06 | -1.4529e-07 | 0.0013652
|  |  | hover descent duration | 100 | s | [12 empty] | 12 | 0.051514 | 5.9606e-05 | 0.051758 | -0.00018742 | 0.051636 | -6.3907e-05 | -3.8093e-09 | 1.1978e-08 | 0.00024414 | 2 | 500 | 1958.4667 | 1000 | -1089.9667 | 750 | 688.2862 | 1347985.5681 | -750208.9674 | 500 | [14 empty] | Cd | 0.022761 |  | Cd | 0.021631 |  | 13 | 0.23484 | -0.0015952 | 0.23552 | 1.0001e-05 | 0.23518 | -0.00079222 | 1.2637e-06 | -7.9229e-09 | 0.00068262 | 13 | 0.20412 | -0.0014454 | 0.2048 | 0.00010052 | 0.20446 | -0.000672 | 9.7129e-07 | -6.755e-08 | 0.00068262
|  |  | thrust_each | 3066.7129 | N | [12 empty] | 13 | 0.051514 | 5.9606e-05 | 0.051636 | -6.3907e-05 | 0.051575 | -2.1502e-06 | -1.2817e-10 | 1.3742e-10 | 0.00012207 | 3 | 750 | 688.2862 | 1000 | -1089.9667 | 875 | -137.3312 | -94523.1751 | 149686.4443 | 250 | [14 empty] | CT | 1.3138 |  | CT | 1.3032 |  | 14 | 0.23518 | -0.00079222 | 0.23552 | 1.0001e-05 | 0.23535 | -0.00039102 | 3.0977e-07 | -3.9105e-09 | 0.00034131 | 14 | 0.20446 | -0.000672 | 0.2048 | 0.00010052 | 0.20463 | -0.00028563 | 1.9194e-07 | -2.8712e-08 | 0.00034131
|  |  | power_hover_descent | 217.6503 | kW | [12 empty] | 14 | 0.051514 | 5.9606e-05 | 0.051575 | -2.1502e-06 | 0.051544 | 2.8728e-05 | 1.7124e-09 | -6.1772e-11 | 6.1035e-05 | 4 | 750 | 688.2862 | 875 | -137.3312 | 812.5 | 291.3547 | 200535.4315 | -40012.0993 | 125 | [14 empty] | CQ | 0.26399 |  | CQ | 0.23568 |  | 15 | 0.23535 | -0.00039102 | 0.23552 | 1.0001e-05 | 0.23543 | -0.00019049 | 7.4483e-08 | -1.905e-09 | 0.00017066 | 15 | 0.20463 | -0.00028563 | 0.2048 | 0.00010052 | 0.20472 | -9.2526e-05 | 2.6428e-08 | -9.3008e-09 | 0.00017066
[18 empty] | 15 | 0.051544 | 2.8728e-05 | 0.051575 | -2.1502e-06 | 0.051559 | 1.3289e-05 | 3.8176e-10 | -2.8574e-11 | 3.0518e-05 | 5 | 812.5 | 291.3547 | 875 | -137.3312 | 843.75 | 80.9811 | 23594.2189 | -11121.2292 | 62.5 | [14 empty] | kappa | 1.2089 |  | kappa | 1.1946 |  | 16 | 0.23543 | -0.00019049 | 0.23552 | 1.0001e-05 | 0.23548 | -9.0237e-05 | 1.7189e-08 | -9.0245e-10 | 8.5328e-05 | 16 | 0.20472 | -9.2526e-05 | 0.2048 | 0.00010052 | 0.20476 | 4.0043e-06 | -3.7051e-10 | 4.0252e-10 | 8.5328e-05
[18 empty] | 16 | 0.051559 | 1.3289e-05 | 0.051575 | -2.1502e-06 | 0.051567 | 5.5693e-06 | 7.401e-11 | -1.1975e-11 | 1.5259e-05 | 6 | 843.75 | 80.9811 | 875 | -137.3312 | 859.375 | -27.1827 | -2201.2876 | 3733.039 | 31.25 | [14 empty] | kappap | 32.8187 |  | kappap | 40.2686 |  | 17 | 0.23548 | -9.0237e-05 | 0.23552 | 1.0001e-05 | 0.2355 | -4.0116e-05 | 3.62e-09 | -4.012e-10 | 4.2664e-05 | 17 | 0.20472 | -9.2526e-05 | 0.20476 | 4.0043e-06 | 0.20474 | -4.4259e-05 | 4.0951e-09 | -1.7723e-10 | 4.2664e-05
[18 empty] | 17 | 0.051567 | 5.5693e-06 | 0.051575 | -2.1502e-06 | 0.051571 | 1.7095e-06 | 9.521e-12 | -3.6759e-12 | 7.6294e-06 | 7 | 843.75 | 80.9811 | 859.375 | -27.1827 | 851.5625 | 27.1472 | 2198.4133 | -737.9366 | 15.625 | [14 empty] | a | 4.7881 |  | a | 5.1391 |  | 18 | 0.2355 | -4.0116e-05 | 0.23552 | 1.0001e-05 | 0.23551 | -1.5057e-05 | 6.0405e-10 | -1.5059e-10 | 2.1332e-05 | 18 | 0.20474 | -4.4259e-05 | 0.20476 | 4.0043e-06 | 0.20475 | -2.0127e-05 | 8.908e-10 | -8.0595e-11 | 2.1332e-05
[18 empty] | 18 | 0.051571 | 1.7095e-06 | 0.051575 | -2.1502e-06 | 0.051573 | -2.2035e-07 | -3.767e-13 | 4.738e-13 | 3.8147e-06 | 8 | 851.5625 | 27.1472 | 859.375 | -27.1827 | 855.4688 | 0.044273 | 1.2019 | -1.2035 | 7.8125 | [14 empty] | ap | 0.029569 |  | ap | 0.024231 |  | 19 | 0.23551 | -1.5057e-05 | 0.23552 | 1.0001e-05 | 0.23551 | -2.5282e-06 | 3.8068e-11 | -2.5284e-11 | 1.0666e-05 | 19 | 0.20475 | -2.0127e-05 | 0.20476 | 4.0043e-06 | 0.20475 | -8.0612e-06 | 1.6225e-10 | -3.228e-11 | 1.0666e-05
[18 empty] | 19 | 0.051571 | 1.7095e-06 | 0.051573 | -2.2035e-07 | 0.051572 | 7.446e-07 | 1.2729e-12 | -1.6407e-13 | 1.9073e-06 | 9 | 855.4688 | 0.044273 | 859.375 | -27.1827 | 857.4219 | -13.5537 | -0.60007 | 368.4275 | 3.9062 | [14 empty] | residual | 7.2491e-11 |  | residual | -4.2439e-09 |  | 20 | 0.23551 | -2.5282e-06 | 0.23552 | 1.0001e-05 | 0.23552 | 3.7364e-06 | -9.4462e-12 | 3.7367e-11 | 5.333e-06 | 20 | 0.20475 | -8.0612e-06 | 0.20476 | 4.0043e-06 | 0.20476 | -2.0284e-06 | 1.6351e-11 | -8.1224e-12 | 5.333e-06
[18 empty] | 20 | 0.051572 | 7.446e-07 | 0.051573 | -2.2035e-07 | 0.051572 | 2.6212e-07 | 1.9518e-13 | -5.7759e-14 | 9.5367e-07 | 10 | 855.4688 | 0.044273 | 857.4219 | -13.5537 | 856.4453 | -6.7509 | -0.29888 | 91.4992 | 1.9531 | [20 empty] | 21 | 0.23551 | -2.5282e-06 | 0.23552 | 3.7364e-06 | 0.23552 | 6.041e-07 | -1.5273e-12 | 2.2572e-12 | 2.6665e-06 | 21 | 0.20476 | -2.0284e-06 | 0.20476 | 4.0043e-06 | 0.20476 | 9.8797e-07 | -2.004e-12 | 3.9562e-12 | 2.6665e-06
[18 empty] | 21 | 0.051572 | 2.6212e-07 | 0.051573 | -2.2035e-07 | 0.051573 | 2.0888e-08 | 5.4753e-15 | -4.6027e-15 | 4.7684e-07 | 11 | 855.4688 | 0.044273 | 856.4453 | -6.7509 | 855.957 | -3.3523 | -0.14842 | 22.631 | 0.97656 | [14 empty] | Section 7 |  |  | Section 8 |  |  | 22 | 0.23551 | -2.5282e-06 | 0.23552 | 6.041e-07 | 0.23552 | -9.6204e-07 | 2.4322e-12 | -5.8117e-13 | 1.3332e-06 | 22 | 0.20476 | -2.0284e-06 | 0.20476 | 9.8797e-07 | 0.20476 | -5.2022e-07 | 1.0552e-12 | -5.1396e-13 | 1.3332e-06
[18 empty] | 22 | 0.051573 | 2.0888e-08 | 0.051573 | -2.2035e-07 | 0.051573 | -9.973e-08 | -2.0832e-15 | 2.1975e-14 | 2.3842e-07 | 12 | 855.4688 | 0.044273 | 855.957 | -3.3523 | 855.7129 | -1.6538 | -0.073218 | 5.544 | 0.48828 | [14 empty] | phi | 0.14799 | rad | phi | 0.14756 | rad | 23 | 0.23552 | -9.6204e-07 | 0.23552 | 6.041e-07 | 0.23552 | -1.7897e-07 | 1.7217e-13 | -1.0811e-13 | 6.6662e-07 | 23 | 0.20476 | -5.2022e-07 | 0.20476 | 9.8797e-07 | 0.20476 | 2.3388e-07 | -1.2167e-13 | 2.3107e-13 | 6.6662e-07
[18 empty] | 23 | 0.051573 | 2.0888e-08 | 0.051573 | -9.973e-08 | 0.051573 | -3.9421e-08 | -8.2343e-16 | 3.9315e-15 | 1.1921e-07 | 13 | 855.4688 | 0.044273 | 855.7129 | -1.6538 | 855.5908 | -0.80469 | -0.035626 | 1.3308 | 0.24414 | [14 empty] | pitch | 0.33126 | rad | pitch | 0.30823 | rad | 24 | 0.23552 | -1.7897e-07 | 0.23552 | 6.041e-07 | 0.23552 | 2.1257e-07 | -3.8043e-14 | 1.2841e-13 | 3.3331e-07 | 24 | 0.20476 | -5.2022e-07 | 0.20476 | 2.3388e-07 | 0.20476 | -1.4317e-07 | 7.4479e-14 | -3.3484e-14 | 3.3331e-07
[18 empty] | 24 | 0.051573 | 2.0888e-08 | 0.051573 | -3.9421e-08 | 0.051573 | -9.2665e-09 | -1.9356e-16 | 3.6529e-16 | 5.9605e-08 | 14 | 855.4688 | 0.044273 | 855.5908 | -0.80469 | 855.5298 | -0.38019 | -0.016832 | 0.30594 | 0.12207 | [14 empty] | alpha | 0.18327 | rad | alpha | 0.16067 | rad | 25 | 0.23552 | -1.7897e-07 | 0.23552 | 2.1257e-07 | 0.23552 | 1.68e-08 | -3.0067e-15 | 3.5712e-15 | 1.6666e-07 | 25 | 0.20476 | -1.4317e-07 | 0.20476 | 2.3388e-07 | 0.20476 | 4.5355e-08 | -6.4934e-15 | 1.0608e-14 | 1.6666e-07
[18 empty] | 25 | 0.051573 | 2.0888e-08 | 0.051573 | -9.2665e-09 | 0.051573 | 5.8108e-09 | 1.2138e-16 | -5.3846e-17 | 2.9802e-08 | 15 | 855.4688 | 0.044273 | 855.5298 | -0.38019 | 855.4993 | -0.16796 | -0.007436 | 0.063856 | 0.061035 | [14 empty] | alpha_deg | 10.5005 | deg | alpha_deg | 9.2054 | deg | 26 | 0.23552 | -1.7897e-07 | 0.23552 | 1.68e-08 | 0.23552 | -8.1083e-08 | 1.4511e-14 | -1.3622e-15 | 8.3328e-08 | 26 | 0.20476 | -1.4317e-07 | 0.20476 | 4.5355e-08 | 0.20476 | -4.8907e-08 | 7.0019e-15 | -2.2182e-15 | 8.3328e-08
[18 empty] | 26 | 0.051573 | 5.8108e-09 | 0.051573 | -9.2665e-09 | 0.051573 | -1.7278e-09 | -1.004e-17 | 1.6011e-17 | 1.4901e-08 | 16 | 855.4688 | 0.044273 | 855.4993 | -0.16796 | 855.484 | -0.061841 | -0.0027379 | 0.010387 | 0.030518 | [14 empty] | sigma | 0.056395 |  | sigma | 0.048104 |  | 27 | 0.23552 | -8.1083e-08 | 0.23552 | 1.68e-08 | 0.23552 | -3.2142e-08 | 2.6061e-15 | -5.3999e-16 | 4.1664e-08 | 27 | 0.20476 | -4.8907e-08 | 0.20476 | 4.5355e-08 | 0.20476 | -1.7758e-09 | 8.6848e-17 | -8.0542e-17 | 4.1664e-08
[18 empty] | 27 | 0.051573 | 5.8108e-09 | 0.051573 | -1.7278e-09 | 0.051573 | 2.0415e-09 | 1.1863e-17 | -3.5273e-18 | 7.4506e-09 | 17 | 855.4688 | 0.044273 | 855.484 | -0.061841 | 855.4764 | -0.0087835 | -0.00038888 | 0.00054318 | 0.015259 | [14 empty] | Ftip | 0.97767 |  | Ftip | 0.75754 |  | 28 | 0.23552 | -3.2142e-08 | 0.23552 | 1.68e-08 | 0.23552 | -7.6706e-09 | 2.4654e-16 | -1.2887e-16 | 2.0832e-08 | 28 | 0.20476 | -1.7758e-09 | 0.20476 | 4.5355e-08 | 0.20476 | 2.179e-08 | -3.8694e-17 | 9.8827e-16 | 2.0832e-08
[18 empty] | 28 | 0.051573 | 2.0415e-09 | 0.051573 | -1.7278e-09 | 0.051573 | 1.5685e-10 | 3.2022e-19 | -2.7101e-19 | 3.7253e-09 | 18 | 855.4688 | 0.044273 | 855.4764 | -0.0087835 | 855.4726 | 0.017745 | 0.00078563 | -0.00015586 | 0.0076294 | [14 empty] | Fhub | 1 |  | Fhub | 1 |  | 29 | 0.23552 | -7.6706e-09 | 0.23552 | 1.68e-08 | 0.23552 | 4.5649e-09 | -3.5015e-17 | 7.6692e-17 | 1.0416e-08 | 29 | 0.20476 | -1.7758e-09 | 0.20476 | 2.179e-08 | 0.20476 | 1.0007e-08 | -1.777e-17 | 2.1805e-16 | 1.0416e-08
[18 empty] | 29 | 0.051573 | 1.5685e-10 | 0.051573 | -1.7278e-09 | 0.051573 | -7.8548e-10 | -1.232e-19 | 1.3572e-18 | 1.8626e-09 | 19 | 855.4726 | 0.017745 | 855.4764 | -0.0087835 | 855.4745 | 0.0044807 | 7.9511e-05 | -3.9357e-05 | 0.0038147 | [14 empty] | F | 0.97767 |  | F | 0.75754 |  | 30 | 0.23552 | -7.6706e-09 | 0.23552 | 4.5649e-09 | 0.23552 | -1.5528e-09 | 1.1911e-17 | -7.0885e-18 | 5.208e-09 | 30 | 0.20476 | -1.7758e-09 | 0.20476 | 1.0007e-08 | 0.20476 | 4.1156e-09 | -7.3084e-18 | 4.1184e-17 | 5.208e-09
[18 empty] | 30 | 0.051573 | 1.5685e-10 | 0.051573 | -7.8548e-10 | 0.051573 | -3.1431e-10 | -4.9301e-20 | 2.4689e-19 | 9.3132e-10 | 20 | 855.4745 | 0.0044807 | 855.4764 | -0.0087835 | 855.4754 | -0.0021514 | -9.6398e-06 | 1.8897e-05 | 0.0019073 | [14 empty] | Cl | 1.291 |  | Cl | 1.1897
[28 empty] | 21 | 855.4745 | 0.0044807 | 855.4754 | -0.0021514 | 855.4749 | 0.0011647 | 5.2186e-06 | -2.5057e-06 | 0.00095367 | [14 empty] | Cd | 0.019501 |  | Cd | 0.01437 |  | [Bisection method for inflow angle at section 5] | [9 empty] | [Bisection method for inflow angle at section 6]
[28 empty] | 22 | 855.4749 | 0.0011647 | 855.4754 | -0.0021514 | 855.4752 | -0.00049336 | -5.746e-07 | 1.0614e-06 | 0.00047684 | [14 empty] | CT | 1.2741 |  | CT | 1.1746 |  | Iter | a | f(a) | b | f(b) | c | f(c) | f(a)*f(c) | f(b)*f(c) | Error (b-a) | Iter | a | f(a) | b | f(b) | c | f(c) | f(a)*f(c) | f(b)*f(c) | Error (b-a)
[18 empty] | Bisection method for solving RotorInflow lambda in descent | [9 empty] | 23 | 855.4749 | 0.0011647 | 855.4752 | -0.00049336 | 855.4751 | 0.00033566 | 3.9094e-07 | -1.656e-07 | 0.00023842 | [14 empty] | CQ | 0.20966 |  | CQ | 0.18913 |  | 0 |  | 7.2491e-11 |  | 7.2491e-11 |  | 7.2491e-11 |  |  |  | 0 |  | -4.2439e-09 |  | -4.2439e-09 |  | -4.2439e-09
[18 empty] | Iter | a | f(a) | b | f(b) | c | f(c) | f(a)*f(c) | f(b)*f(c) | Error (b-a) | 24 | 855.4751 | 0.00033566 | 855.4752 | -0.00049336 | 855.4751 | -7.8847e-05 | -2.6466e-08 | 3.89e-08 | 0.00011921 | [14 empty] | kappa | 1.1834 |  | kappa | 1.1592 |  | 1 | 0.031416 | -0.77828 | 2.8274 | 0.34229 | 1.4294 | 1.0122 | -0.78777 | 0.34646 | 2.796 | 1 | 0.031416 | -0.72786 | 2.8274 | 0.33632 | 1.4294 | 1.0117 | -0.73636 | 0.34025 | 2.796
[18 empty] | 0 | 0 | 0.027167 | 1 | -0.98798 | 0.5 | -0.48315 | -0.013126 | 0.47734 | 1 | 25 | 855.4751 | 0.00033566 | 855.4751 | -7.8847e-05 | 855.4751 | 0.00012841 | 4.3101e-08 | -1.0125e-08 | 5.9605e-05 | [14 empty] | kappap | 48.2369 |  | kappap | 48.4372 |  | 2 | 0.031416 | -0.77828 | 1.4294 | 1.0122 | 0.73042 | 0.66271 | -0.51577 | 0.67079 | 1.398 | 2 | 0.031416 | -0.72786 | 1.4294 | 1.0117 | 0.73042 | 0.66486 | -0.48393 | 0.67262 | 1.398
[18 empty] | 1 | 0 | 0.027167 | 0.5 | -0.48315 | 0.25 | -0.22776 | -0.0061876 | 0.11004 | 0.5 | 26 | 855.4751 | 0.00012841 | 855.4751 | -7.8847e-05 | 855.4751 | 2.478e-05 | 3.1819e-09 | -1.9538e-09 | 2.9802e-05 | [14 empty] | a | 5.4521 |  | a | 6.2809 |  | 3 | 0.031416 | -0.77828 | 0.73042 | 0.66271 | 0.38092 | 0.33552 | -0.26113 | 0.22235 | 0.699 | 3 | 0.031416 | -0.72786 | 0.73042 | 0.66486 | 0.38092 | 0.34771 | -0.25308 | 0.23118 | 0.699
[18 empty] | 2 | 0 | 0.027167 | 0.25 | -0.22776 | 0.125 | -0.099467 | -0.0027023 | 0.022655 | 0.25 | 27 | 855.4751 | 2.478e-05 | 855.4751 | -7.8847e-05 | 855.4751 | -2.7034e-05 | -6.6989e-10 | 2.1315e-09 | 1.4901e-05 | [14 empty] | ap | 0.02031 |  | ap | 0.020228 |  | 4 | 0.031416 | -0.77828 | 0.38092 | 0.33552 | 0.20617 | 0.052831 | -0.041117 | 0.017726 | 0.3495 | 4 | 0.031416 | -0.72786 | 0.38092 | 0.34771 | 0.20617 | 0.087833 | -0.063931 | 0.03054 | 0.3495
[18 empty] | 3 | 0 | 0.027167 | 0.125 | -0.099467 | 0.0625 | -0.035779 | -0.00097203 | 0.0035589 | 0.125 | 28 | 855.4751 | 2.478e-05 | 855.4751 | -2.7034e-05 | 855.4751 | -1.1268e-06 | -2.7921e-11 | 3.0461e-11 | 7.4506e-06 | [14 empty] | residual | -3.7651e-09 |  | residual | 2.3881e-09 |  | 5 | 0.031416 | -0.77828 | 0.20617 | 0.052831 | 0.11879 | -0.16466 | 0.12815 | -0.0086992 | 0.17475 | 5 | 0.031416 | -0.72786 | 0.20617 | 0.087833 | 0.11879 | -0.11113 | 0.080889 | -0.009761 | 0.17475
[18 empty] | 4 | 0 | 0.027167 | 0.0625 | -0.035779 | 0.03125 | -0.0041971 | -0.00011402 | 0.00015017 | 0.0625 | 29 | 855.4751 | 2.478e-05 | 855.4751 | -1.1268e-06 | 855.4751 | 1.1827e-05 | 2.9306e-10 | -1.3326e-11 | 3.7253e-06 | [20 empty] | 6 | 0.11879 | -0.16466 | 0.20617 | 0.052831 | 0.16248 | -0.043736 | 0.0072016 | -0.0023106 | 0.087376 | 6 | 0.11879 | -0.11113 | 0.20617 | 0.087833 | 0.16248 | -0.00023147 | 2.5724e-05 | -2.0331e-05 | 0.087376
[18 empty] | 5 | 0 | 0.027167 | 0.03125 | -0.0041971 | 0.015625 | 0.011514 | 0.00031279 | -4.8323e-05 | 0.03125 | 30 | 855.4751 | 1.1827e-05 | 855.4751 | -1.1268e-06 | 855.4751 | 5.3499e-06 | 6.3271e-11 | -6.0282e-12 | 1.8626e-06 | [20 empty] | 7 | 0.16248 | -0.043736 | 0.20617 | 0.052831 | 0.18432 | 0.0066861 | -0.00029242 | 0.00035323 | 0.043688 | 7 | 0.16248 | -0.00023147 | 0.20617 | 0.087833 | 0.18432 | 0.045781 | -1.0597e-05 | 0.0040211 | 0.043688
[18 empty] | 6 | 0.015625 | 0.011514 | 0.03125 | -0.0041971 | 0.023438 | 0.0036652 | 4.22e-05 | -1.5383e-05 | 0.015625 | [30 empty] | 8 | 0.16248 | -0.043736 | 0.18432 | 0.0066861 | 0.1734 | -0.017913 | 0.00078345 | -0.00011977 | 0.021844 | 8 | 0.16248 | -0.00023147 | 0.18432 | 0.045781 | 0.1734 | 0.023345 | -5.4037e-06 | 0.0010688 | 0.021844
[18 empty] | 7 | 0.023438 | 0.0036652 | 0.03125 | -0.0041971 | 0.027344 | -0.00026417 | -9.6825e-07 | 1.1087e-06 | 0.0078125 | [30 empty] | 9 | 0.1734 | -0.017913 | 0.18432 | 0.0066861 | 0.17886 | -0.0054717 | 9.8014e-05 | -3.6584e-05 | 0.010922 | 9 | 0.16248 | -0.00023147 | 0.1734 | 0.023345 | 0.16794 | 0.011711 | -2.7107e-06 | 0.00027339 | 0.010922
[18 empty] | 8 | 0.023438 | 0.0036652 | 0.027344 | -0.00026417 | 0.025391 | 0.001701 | 6.2345e-06 | -4.4935e-07 | 0.0039062 | [30 empty] | 10 | 0.17886 | -0.0054717 | 0.18432 | 0.0066861 | 0.18159 | 0.00064141 | -3.5096e-06 | 4.2885e-06 | 0.005461 | 10 | 0.16248 | -0.00023147 | 0.16794 | 0.011711 | 0.16521 | 0.0057798 | -1.3379e-06 | 6.7687e-05 | 0.005461
[18 empty] | 9 | 0.025391 | 0.001701 | 0.027344 | -0.00026417 | 0.026367 | 0.00071851 | 1.2222e-06 | -1.8981e-07 | 0.0019531 | [30 empty] | 11 | 0.17886 | -0.0054717 | 0.18159 | 0.00064141 | 0.18023 | -0.0024064 | 1.3167e-05 | -1.5435e-06 | 0.0027305 | 11 | 0.16248 | -0.00023147 | 0.16521 | 0.0057798 | 0.16384 | 0.0027844 | -6.4452e-07 | 1.6094e-05 | 0.0027305
[18 empty] | 10 | 0.026367 | 0.00071851 | 0.027344 | -0.00026417 | 0.026855 | 0.0002272 | 1.6324e-07 | -6.0019e-08 | 0.00097656 | [30 empty] | 12 | 0.18023 | -0.0024064 | 0.18159 | 0.00064141 | 0.18091 | -0.00088036 | 2.1185e-06 | -5.6467e-07 | 0.0013652 | 12 | 0.16248 | -0.00023147 | 0.16384 | 0.0027844 | 0.16316 | 0.0012791 | -2.9607e-07 | 3.5615e-06 | 0.0013652
[18 empty] | 11 | 0.026855 | 0.0002272 | 0.027344 | -0.00026417 | 0.0271 | -1.848e-05 | -4.1985e-09 | 4.8818e-09 | 0.00048828 | [30 empty] | 13 | 0.18091 | -0.00088036 | 0.18159 | 0.00064141 | 0.18125 | -0.00011894 | 1.0471e-07 | -7.6288e-08 | 0.00068262 | 13 | 0.16248 | -0.00023147 | 0.16316 | 0.0012791 | 0.16282 | 0.00052445 | -1.214e-07 | 6.7081e-07 | 0.00068262
[18 empty] | 12 | 0.026855 | 0.0002272 | 0.0271 | -1.848e-05 | 0.026978 | 0.00010436 | 2.3711e-08 | -1.9285e-09 | 0.00024414 | [30 empty] | 14 | 0.18125 | -0.00011894 | 0.18159 | 0.00064141 | 0.18142 | 0.00026137 | -3.1087e-08 | 1.6764e-07 | 0.00034131 | 14 | 0.16248 | -0.00023147 | 0.16282 | 0.00052445 | 0.16265 | 0.00014665 | -3.3946e-08 | 7.6911e-08 | 0.00034131
[18 empty] | 13 | 0.026978 | 0.00010436 | 0.0271 | -1.848e-05 | 0.027039 | 4.2941e-05 | 4.4814e-09 | -7.9353e-10 | 0.00012207 | [30 empty] | 15 | 0.18125 | -0.00011894 | 0.18142 | 0.00026137 | 0.18134 | 7.1248e-05 | -8.4741e-09 | 1.8622e-08 | 0.00017066 | 15 | 0.16248 | -0.00023147 | 0.16265 | 0.00014665 | 0.16256 | -4.2369e-05 | 9.8073e-09 | -6.2135e-09 | 0.00017066
[18 empty] | 14 | 0.027039 | 4.2941e-05 | 0.0271 | -1.848e-05 | 0.027069 | 1.2231e-05 | 5.252e-10 | -2.2602e-10 | 6.1035e-05 | [30 empty] | 16 | 0.18125 | -0.00011894 | 0.18134 | 7.1248e-05 | 0.18129 | -2.3837e-05 | 2.8351e-09 | -1.6983e-09 | 8.5328e-05 | 16 | 0.16256 | -4.2369e-05 | 0.16265 | 0.00014665 | 0.16261 | 5.2152e-05 | -2.2096e-09 | 7.6481e-09 | 8.5328e-05
[18 empty] | 15 | 0.027069 | 1.2231e-05 | 0.0271 | -1.848e-05 | 0.027084 | -3.1244e-06 | -3.8214e-11 | 5.7737e-11 | 3.0518e-05 | [30 empty] | 17 | 0.18129 | -2.3837e-05 | 0.18134 | 7.1248e-05 | 0.18132 | 2.3708e-05 | -5.6512e-10 | 1.6892e-09 | 4.2664e-05 | 17 | 0.16256 | -4.2369e-05 | 0.16261 | 5.2152e-05 | 0.16259 | 4.8937e-06 | -2.0734e-10 | 2.5522e-10 | 4.2664e-05
[18 empty] | 16 | 0.027069 | 1.2231e-05 | 0.027084 | -3.1244e-06 | 0.027077 | 4.5532e-06 | 5.569e-11 | -1.4226e-11 | 1.5259e-05 | [30 empty] | 18 | 0.18129 | -2.3837e-05 | 0.18132 | 2.3708e-05 | 0.1813 | -6.3769e-08 | 1.52e-12 | -1.5118e-12 | 2.1332e-05 | 18 | 0.16256 | -4.2369e-05 | 0.16259 | 4.8937e-06 | 0.16258 | -1.8737e-05 | 7.9387e-10 | -9.1694e-11 | 2.1332e-05
[18 empty] | 17 | 0.027077 | 4.5532e-06 | 0.027084 | -3.1244e-06 | 0.027081 | 7.1443e-07 | 3.253e-12 | -2.2321e-12 | 7.6294e-06 | [30 empty] | 19 | 0.1813 | -6.3769e-08 | 0.18132 | 2.3708e-05 | 0.18131 | 1.1822e-05 | -7.5389e-13 | 2.8028e-10 | 1.0666e-05 | 19 | 0.16258 | -1.8737e-05 | 0.16259 | 4.8937e-06 | 0.16258 | -6.9215e-06 | 1.2969e-10 | -3.3872e-11 | 1.0666e-05
[18 empty] | 18 | 0.027081 | 7.1443e-07 | 0.027084 | -3.1244e-06 | 0.027082 | -1.205e-06 | -8.6087e-13 | 3.7648e-12 | 3.8147e-06 | [30 empty] | 20 | 0.1813 | -6.3769e-08 | 0.18131 | 1.1822e-05 | 0.18131 | 5.8793e-06 | -3.7491e-13 | 6.9506e-11 | 5.333e-06 | 20 | 0.16258 | -6.9215e-06 | 0.16259 | 4.8937e-06 | 0.16258 | -1.0138e-06 | 7.0174e-12 | -4.9615e-12 | 5.333e-06
[18 empty] | 19 | 0.027081 | 7.1443e-07 | 0.027082 | -1.205e-06 | 0.027081 | -2.4527e-07 | -1.7523e-13 | 2.9554e-13 | 1.9073e-06 | [30 empty] | 21 | 0.1813 | -6.3769e-08 | 0.18131 | 5.8793e-06 | 0.18131 | 2.9078e-06 | -1.8542e-13 | 1.7095e-11 | 2.6665e-06 | 21 | 0.16258 | -1.0138e-06 | 0.16259 | 4.8937e-06 | 0.16258 | 1.94e-06 | -1.9668e-12 | 9.4936e-12 | 2.6665e-06
[18 empty] | 20 | 0.027081 | 7.1443e-07 | 0.027081 | -2.4527e-07 | 0.027081 | 2.3458e-07 | 1.6759e-13 | -5.7535e-14 | 9.5367e-07 | [30 empty] | 22 | 0.1813 | -6.3769e-08 | 0.18131 | 2.9078e-06 | 0.18131 | 1.422e-06 | -9.0679e-14 | 4.1348e-12 | 1.3332e-06 | 22 | 0.16258 | -1.0138e-06 | 0.16258 | 1.94e-06 | 0.16258 | 4.6306e-07 | -4.6947e-13 | 8.9831e-13 | 1.3332e-06
[18 empty] | 21 | 0.027081 | 2.3458e-07 | 0.027081 | -2.4527e-07 | 0.027081 | -5.3437e-09 | -1.2535e-15 | 1.3106e-15 | 4.7684e-07 | [30 empty] | 23 | 0.1813 | -6.3769e-08 | 0.18131 | 1.422e-06 | 0.1813 | 6.7911e-07 | -4.3306e-14 | 9.657e-13 | 6.6662e-07 | 23 | 0.16258 | -1.0138e-06 | 0.16258 | 4.6306e-07 | 0.16258 | -2.7539e-07 | 2.7921e-13 | -1.2752e-13 | 6.6662e-07
[18 empty] | 22 | 0.027081 | 2.3458e-07 | 0.027081 | -5.3437e-09 | 0.027081 | 1.1462e-07 | 2.6887e-14 | -6.1249e-16 | 2.3842e-07 | [30 empty] | 24 | 0.1813 | -6.3769e-08 | 0.1813 | 6.7911e-07 | 0.1813 | 3.0767e-07 | -1.962e-14 | 2.0894e-13 | 3.3331e-07 | 24 | 0.16258 | -2.7539e-07 | 0.16258 | 4.6306e-07 | 0.16258 | 9.3832e-08 | -2.5841e-14 | 4.3449e-14 | 3.3331e-07
[18 empty] | 23 | 0.027081 | 1.1462e-07 | 0.027081 | -5.3437e-09 | 0.027081 | 5.4637e-08 | 6.2625e-15 | -2.9197e-16 | 1.1921e-07 | [30 empty] | 25 | 0.1813 | -6.3769e-08 | 0.1813 | 3.0767e-07 | 0.1813 | 1.2195e-07 | -7.7767e-15 | 3.7521e-14 | 1.6666e-07 | 25 | 0.16258 | -2.7539e-07 | 0.16258 | 9.3832e-08 | 0.16258 | -9.0781e-08 | 2.5001e-14 | -8.5181e-15 | 1.6666e-07
[18 empty] | 24 | 0.027081 | 5.4637e-08 | 0.027081 | -5.3437e-09 | 0.027081 | 2.4647e-08 | 1.3466e-15 | -1.3171e-16 | 5.9605e-08 | [30 empty] | 26 | 0.1813 | -6.3769e-08 | 0.1813 | 1.2195e-07 | 0.1813 | 2.9091e-08 | -1.8551e-15 | 3.5477e-15 | 8.3328e-08 | 26 | 0.16258 | -9.0781e-08 | 0.16258 | 9.3832e-08 | 0.16258 | 1.5252e-09 | -1.3846e-16 | 1.4312e-16 | 8.3328e-08
[18 empty] | 25 | 0.027081 | 2.4647e-08 | 0.027081 | -5.3437e-09 | 0.027081 | 9.6516e-09 | 2.3788e-16 | -5.1575e-17 | 2.9802e-08 | [30 empty] | 27 | 0.1813 | -6.3769e-08 | 0.1813 | 2.9091e-08 | 0.1813 | -1.7339e-08 | 1.1057e-15 | -5.0441e-16 | 4.1664e-08 | 27 | 0.16258 | -9.0781e-08 | 0.16258 | 1.5252e-09 | 0.16258 | -4.4628e-08 | 4.0514e-15 | -6.8069e-17 | 4.1664e-08
[18 empty] | 26 | 0.027081 | 9.6516e-09 | 0.027081 | -5.3437e-09 | 0.027081 | 2.1539e-09 | 2.0789e-17 | -1.151e-17 | 1.4901e-08 | [30 empty] | 28 | 0.1813 | -1.7339e-08 | 0.1813 | 2.9091e-08 | 0.1813 | 5.8763e-09 | -1.0189e-16 | 1.7095e-16 | 2.0832e-08 | 28 | 0.16258 | -4.4628e-08 | 0.16258 | 1.5252e-09 | 0.16258 | -2.1551e-08 | 9.6179e-16 | -3.2871e-17 | 2.0832e-08
[18 empty] | 27 | 0.027081 | 2.1539e-09 | 0.027081 | -5.3437e-09 | 0.027081 | -1.5949e-09 | -3.4353e-18 | 8.5227e-18 | 7.4506e-09 | [30 empty] | 29 | 0.1813 | -1.7339e-08 | 0.1813 | 5.8763e-09 | 0.1813 | -5.7313e-09 | 9.9374e-17 | -3.3679e-17 | 1.0416e-08 | 29 | 0.16258 | -2.1551e-08 | 0.16258 | 1.5252e-09 | 0.16258 | -1.0013e-08 | 2.158e-16 | -1.5272e-17 | 1.0416e-08
[18 empty] | 28 | 0.027081 | 2.1539e-09 | 0.027081 | -1.5949e-09 | 0.027081 | 2.7952e-10 | 6.0206e-19 | -4.458e-19 | 3.7253e-09 | [30 empty] | 30 | 0.1813 | -5.7313e-09 | 0.1813 | 5.8763e-09 | 0.1813 | 7.2491e-11 | -4.1547e-19 | 4.2598e-19 | 5.208e-09 | 30 | 0.16258 | -1.0013e-08 | 0.16258 | 1.5252e-09 | 0.16258 | -4.2439e-09 | 4.2494e-17 | -6.473e-18 | 5.208e-09
[18 empty] | 29 | 0.027081 | 2.7952e-10 | 0.027081 | -1.5949e-09 | 0.027081 | -6.5769e-10 | -1.8384e-19 | 1.0489e-18 | 1.8626e-09
[18 empty] | 30 | 0.027081 | 2.7952e-10 | 0.027081 | -6.5769e-10 | 0.027081 | -1.8909e-10 | -5.2853e-20 | 1.2436e-19 | 9.3132e-10 | [30 empty] | [Bisection method for inflow angle at section 7] | [9 empty] | [Bisection method for inflow angle at section 8]
[58 empty] | Iter | a | f(a) | b | f(b) | c | f(c) | f(a)*f(c) | f(b)*f(c) | Error (b-a) | Iter | a | f(a) | b | f(b) | c | f(c) | f(a)*f(c) | f(b)*f(c) | Error (b-a)
[58 empty] | 0 |  | -3.7651e-09 |  | -3.7651e-09 |  | -3.7651e-09 |  |  |  | 0 |  | 2.3881e-09 |  | 2.3881e-09 |  | 2.3881e-09
[58 empty] | 1 | 0.031416 | -0.6369 | 2.8274 | 0.3321 | 1.4294 | 1.0143 | -0.64598 | 0.33684 | 2.796 | 1 | 0.031416 | -0.55488 | 2.8274 | 0.32906 | 1.4294 | 1.0281 | -0.57048 | 0.33832 | 2.796
[58 empty] | 2 | 0.031416 | -0.6369 | 1.4294 | 1.0143 | 0.73042 | 0.66837 | -0.42569 | 0.6779 | 1.398 | 2 | 0.031416 | -0.55488 | 1.4294 | 1.0281 | 0.73042 | 0.67872 | -0.3766 | 0.6978 | 1.398
[58 empty] | 3 | 0.031416 | -0.6369 | 0.73042 | 0.66837 | 0.38092 | 0.35698 | -0.22736 | 0.2386 | 0.699 | 3 | 0.031416 | -0.55488 | 0.73042 | 0.67872 | 0.38092 | 0.36905 | -0.20477 | 0.25048 | 0.699
[58 empty] | 4 | 0.031416 | -0.6369 | 0.38092 | 0.35698 | 0.20617 | 0.11096 | -0.070673 | 0.039612 | 0.3495 | 4 | 0.031416 | -0.55488 | 0.38092 | 0.36905 | 0.20617 | 0.11162 | -0.061934 | 0.041192 | 0.3495
[58 empty] | 5 | 0.031416 | -0.6369 | 0.20617 | 0.11096 | 0.11879 | -0.070264 | 0.044751 | -0.0077967 | 0.17475 | 5 | 0.031416 | -0.55488 | 0.20617 | 0.11162 | 0.11879 | -0.064969 | 0.03605 | -0.0072517 | 0.17475
[58 empty] | 6 | 0.11879 | -0.070264 | 0.20617 | 0.11096 | 0.16248 | 0.030323 | -0.0021306 | 0.0033647 | 0.087376 | 6 | 0.11879 | -0.064969 | 0.20617 | 0.11162 | 0.16248 | 0.030417 | -0.0019761 | 0.003395 | 0.087376
[58 empty] | 7 | 0.11879 | -0.070264 | 0.16248 | 0.030323 | 0.14064 | -0.016385 | 0.0011513 | -0.00049684 | 0.043688 | 7 | 0.11879 | -0.064969 | 0.16248 | 0.030417 | 0.14064 | -0.014764 | 0.0009592 | -0.00044907 | 0.043688
[58 empty] | 8 | 0.14064 | -0.016385 | 0.16248 | 0.030323 | 0.15156 | 0.007679 | -0.00012582 | 0.00023285 | 0.021844 | 8 | 0.14064 | -0.014764 | 0.16248 | 0.030417 | 0.15156 | 0.0083242 | -0.0001229 | 0.00025319 | 0.021844
[58 empty] | 9 | 0.14064 | -0.016385 | 0.15156 | 0.007679 | 0.1461 | -0.0041565 | 6.8105e-05 | -3.1918e-05 | 0.010922 | 9 | 0.14064 | -0.014764 | 0.15156 | 0.0083242 | 0.1461 | -0.0030826 | 4.5511e-05 | -2.566e-05 | 0.010922
[58 empty] | 10 | 0.1461 | -0.0041565 | 0.15156 | 0.007679 | 0.14883 | 0.0018078 | -7.514e-06 | 1.3882e-05 | 0.005461 | 10 | 0.1461 | -0.0030826 | 0.15156 | 0.0083242 | 0.14883 | 0.0026534 | -8.1791e-06 | 2.2087e-05 | 0.005461
[58 empty] | 11 | 0.1461 | -0.0041565 | 0.14883 | 0.0018078 | 0.14746 | -0.0011625 | 4.8318e-06 | -2.1014e-06 | 0.0027305 | 11 | 0.1461 | -0.0030826 | 0.14883 | 0.0026534 | 0.14746 | -0.00020625 | 6.3577e-07 | -5.4725e-07 | 0.0027305
[58 empty] | 12 | 0.14746 | -0.0011625 | 0.14883 | 0.0018078 | 0.14814 | 0.0003256 | -3.7849e-07 | 5.886e-07 | 0.0013652 | 12 | 0.14746 | -0.00020625 | 0.14883 | 0.0026534 | 0.14814 | 0.0012256 | -2.5278e-07 | 3.252e-06 | 0.0013652
[58 empty] | 13 | 0.14746 | -0.0011625 | 0.14814 | 0.0003256 | 0.1478 | -0.00041769 | 4.8554e-07 | -1.36e-07 | 0.00068262 | 13 | 0.14746 | -0.00020625 | 0.14814 | 0.0012256 | 0.1478 | 0.0005102 | -1.0523e-07 | 6.2532e-07 | 0.00068262
[58 empty] | 14 | 0.1478 | -0.00041769 | 0.14814 | 0.0003256 | 0.14797 | -4.5861e-05 | 1.9155e-08 | -1.4932e-08 | 0.00034131 | 14 | 0.14746 | -0.00020625 | 0.1478 | 0.0005102 | 0.14763 | 0.00015211 | -3.1372e-08 | 7.7607e-08 | 0.00034131
[58 empty] | 15 | 0.14797 | -4.5861e-05 | 0.14814 | 0.0003256 | 0.14806 | 0.00013991 | -6.4165e-09 | 4.5555e-08 | 0.00017066 | 15 | 0.14746 | -0.00020625 | 0.14763 | 0.00015211 | 0.14755 | -2.7036e-05 | 5.5762e-09 | -4.1125e-09 | 0.00017066
[58 empty] | 16 | 0.14797 | -4.5861e-05 | 0.14806 | 0.00013991 | 0.14802 | 4.7038e-05 | -2.1572e-09 | 6.5813e-09 | 8.5328e-05 | 16 | 0.14755 | -2.7036e-05 | 0.14763 | 0.00015211 | 0.14759 | 6.2544e-05 | -1.691e-09 | 9.5135e-09 | 8.5328e-05
[58 empty] | 17 | 0.14797 | -4.5861e-05 | 0.14802 | 4.7038e-05 | 0.14799 | 5.916e-07 | -2.7131e-11 | 2.7828e-11 | 4.2664e-05 | 17 | 0.14755 | -2.7036e-05 | 0.14759 | 6.2544e-05 | 0.14757 | 1.7756e-05 | -4.8006e-10 | 1.1105e-09 | 4.2664e-05
[58 empty] | 18 | 0.14797 | -4.5861e-05 | 0.14799 | 5.916e-07 | 0.14798 | -2.2634e-05 | 1.038e-09 | -1.339e-11 | 2.1332e-05 | 18 | 0.14755 | -2.7036e-05 | 0.14757 | 1.7756e-05 | 0.14756 | -4.6398e-06 | 1.2544e-10 | -8.2383e-11 | 2.1332e-05
[58 empty] | 19 | 0.14798 | -2.2634e-05 | 0.14799 | 5.916e-07 | 0.14799 | -1.1021e-05 | 2.4945e-10 | -6.5199e-12 | 1.0666e-05 | 19 | 0.14756 | -4.6398e-06 | 0.14757 | 1.7756e-05 | 0.14756 | 6.5582e-06 | -3.0429e-11 | 1.1645e-10 | 1.0666e-05
[58 empty] | 20 | 0.14799 | -1.1021e-05 | 0.14799 | 5.916e-07 | 0.14799 | -5.2146e-06 | 5.747e-11 | -3.0849e-12 | 5.333e-06 | 20 | 0.14756 | -4.6398e-06 | 0.14756 | 6.5582e-06 | 0.14756 | 9.5925e-07 | -4.4507e-12 | 6.2909e-12 | 5.333e-06
[58 empty] | 21 | 0.14799 | -5.2146e-06 | 0.14799 | 5.916e-07 | 0.14799 | -2.3115e-06 | 1.2054e-11 | -1.3675e-12 | 2.6665e-06 | 21 | 0.14756 | -4.6398e-06 | 0.14756 | 9.5925e-07 | 0.14756 | -1.8403e-06 | 8.5384e-12 | -1.7653e-12 | 2.6665e-06
[58 empty] | 22 | 0.14799 | -2.3115e-06 | 0.14799 | 5.916e-07 | 0.14799 | -8.5995e-07 | 1.9878e-12 | -5.0874e-13 | 1.3332e-06 | 22 | 0.14756 | -1.8403e-06 | 0.14756 | 9.5925e-07 | 0.14756 | -4.405e-07 | 8.1064e-13 | -4.2255e-13 | 1.3332e-06
[58 empty] | 23 | 0.14799 | -8.5995e-07 | 0.14799 | 5.916e-07 | 0.14799 | -1.3418e-07 | 1.1539e-13 | -7.9379e-14 | 6.6662e-07 | 23 | 0.14756 | -4.405e-07 | 0.14756 | 9.5925e-07 | 0.14756 | 2.5937e-07 | -1.1425e-13 | 2.488e-13 | 6.6662e-07
[58 empty] | 24 | 0.14799 | -1.3418e-07 | 0.14799 | 5.916e-07 | 0.14799 | 2.2871e-07 | -3.0688e-14 | 1.353e-13 | 3.3331e-07 | 24 | 0.14756 | -4.405e-07 | 0.14756 | 2.5937e-07 | 0.14756 | -9.0564e-08 | 3.9894e-14 | -2.349e-14 | 3.3331e-07
[58 empty] | 25 | 0.14799 | -1.3418e-07 | 0.14799 | 2.2871e-07 | 0.14799 | 4.7266e-08 | -6.342e-15 | 1.081e-14 | 1.6666e-07 | 25 | 0.14756 | -9.0564e-08 | 0.14756 | 2.5937e-07 | 0.14756 | 8.4405e-08 | -7.644e-15 | 2.1892e-14 | 1.6666e-07
[58 empty] | 26 | 0.14799 | -1.3418e-07 | 0.14799 | 4.7266e-08 | 0.14799 | -4.3456e-08 | 5.8308e-15 | -2.054e-15 | 8.3328e-08 | 26 | 0.14756 | -9.0564e-08 | 0.14756 | 8.4405e-08 | 0.14756 | -3.0796e-09 | 2.789e-16 | -2.5994e-16 | 8.3328e-08
[58 empty] | 27 | 0.14799 | -4.3456e-08 | 0.14799 | 4.7266e-08 | 0.14799 | 1.905e-09 | -8.2785e-17 | 9.0044e-17 | 4.1664e-08 | 27 | 0.14756 | -3.0796e-09 | 0.14756 | 8.4405e-08 | 0.14756 | 4.0663e-08 | -1.2523e-16 | 3.4321e-15 | 4.1664e-08
[58 empty] | 28 | 0.14799 | -4.3456e-08 | 0.14799 | 1.905e-09 | 0.14799 | -2.0775e-08 | 9.0281e-16 | -3.9578e-17 | 2.0832e-08 | 28 | 0.14756 | -3.0796e-09 | 0.14756 | 4.0663e-08 | 0.14756 | 1.8791e-08 | -5.7871e-17 | 7.6411e-16 | 2.0832e-08
[58 empty] | 29 | 0.14799 | -2.0775e-08 | 0.14799 | 1.905e-09 | 0.14799 | -9.4352e-09 | 1.9602e-16 | -1.7974e-17 | 1.0416e-08 | 29 | 0.14756 | -3.0796e-09 | 0.14756 | 1.8791e-08 | 0.14756 | 7.8559e-09 | -2.4193e-17 | 1.4762e-16 | 1.0416e-08
[58 empty] | 30 | 0.14799 | -9.4352e-09 | 0.14799 | 1.905e-09 | 0.14799 | -3.7651e-09 | 3.5524e-17 | -7.1726e-18 | 5.208e-09 | 30 | 0.14756 | -3.0796e-09 | 0.14756 | 7.8559e-09 | 0.14756 | 2.3881e-09 | -7.3546e-18 | 1.8761e-17 | 5.208e-09

## lift+cruise
!!! Press F9 to recalculate !!!
[18 empty] | Bisection method for solving RotorInflow lambda in cruise | [9 empty] | Bisection method for solving W_total | [9 empty] | [case] |  |  | [Precalculated properties] |  |  |  | [Sectional forces] | [6 empty] | [Iterations to determine phi per airfoil section] | [5 empty] | [Bisection method for inflow angle at section 1] | [9 empty] | [Bisection method for inflow angle at section 2]
eVTOL design parameters |  |  | Hover climb segment |  |  | Power maximum for design |  |  | Aerodynamics in climb |  |  | Aerodynamics in cruise |  |  | Aerodynamics in descent |  |  | Iter | a | f(a) | b | f(b) | c | f(c) | f(a)*f(c) | f(b)*f(c) | Error (b-a) | Iter | a | f(a) | b | f(b) | c | f(c) | f(a)*f(c) | f(b)*f(c) | Error (b-a) | v_inf | 2.54 | m/s | blade_radius | 1 | m |  | Section 1 |  |  |  | Section 2 |  |  | Section 1 |  |  | Section 2 |  |  | Iter | a | f(a) | b | f(b) | c | f(c) | f(a)*f(c) | f(b)*f(c) | Error (b-a) | Iter | a | f(a) | b | f(b) | c | f(c) | f(a)*f(c) | f(b)*f(c) | Error (b-a)
evtol_config | lift+cruise |  | hover_climb_speed | 2.54 | m/s | p_max_liftrotor | 308.2031 | kW | lift | 13860.5738 | N | lift | 13878.4931 | N | lift | 13872.0448 | N | 0 | 0 | 0.53399 | 1 | -0.67689 | 0.5 | -0.17089 | -0.091251 | 0.11567 | 1 | 0 |  | 8.2741e-10 |  | 8.2741e-10 |  | 8.2741e-10 |  |  |  | rpm | 1097.8304 | RPM | area | 3.1416 | m^2 |  | width | 0.09875 | m |  | width | 0.09875 | m | phi | 0.42931 | rad | phi | 0.36559 | rad | 0 |  | -1.2498e-08 |  | -1.2498e-08 |  | -1.2498e-08 |  |  |  | 0 |  | -3.8092e-09 |  | -3.8092e-09 |  | -3.8092e-09
W_total_takeoff | 1415.2124 | kg | hover_climb_distance | 152.4 | m | p_max_liftrotor_each | 38.5254 | kW | dyn_pressure | 1531.25 | N/m^2 | dyn_pressure | 1531.25 | N/m^2 | dyn_pressure | 1531.25 | N/m^2 | 1 | 0 | 0.53399 | 0.5 | -0.17089 | 0.25 | 0.09102 | 0.048603 | -0.015554 | 0.5 | 1 | 500 | -553.3618 | 2500 | 455.9425 | 1500 | 48.5369 | -26858.4773 | 22130.0458 | 2000 | global_twist | 20 | deg | omega | 114.9645 | rad/s |  | v | 11.7015 | m/s |  | v | 14.0478 | m/s | pitch | 0.47751 | rad | pitch | 0.45166 | rad | 1 | 0.031416 | -3.3048 | 2.8274 | 0.52749 | 1.4294 | 1.4228 | -4.7021 | 0.75051 | 2.796 | 1 | 0.031416 | -2.8444 | 2.8274 | 0.4257 | 1.4294 | 1.2215 | -3.4744 | 0.51998 | 2.796
RPM_hover_lift_rotor | 1097.8304 | RPM | hover climb duration | 60 | s | p_max_prop | 114.0736 | kW | f_e_rotor_hubs | 0.079346 | m2 | f_e_rotor_hubs | 0.079346 | m2 | f_e_rotor_hubs | 0.079346 | m2 | 2 | 0.25 | 0.09102 | 0.5 | -0.17089 | 0.375 | -0.0419 | -0.0038137 | 0.0071601 | 0.25 | 2 | 500 | -553.3618 | 1500 | 48.5369 | 1000 | -245.7301 | 135977.6287 | -11926.9798 | 1000 |  |  |  | n | 18.2972 | rev/s |  | vp | 25.5611 | m/s |  | vp | 36.6981 | m/s | alpha | 0.048204 | rad | alpha | 0.086071 | rad | 2 | 0.031416 | -3.3048 | 1.4294 | 1.4228 | 0.73042 | 0.8828 | -2.9175 | 1.256 | 1.398 | 2 | 0.031416 | -2.8444 | 1.4294 | 1.2215 | 0.73042 | 0.76946 | -2.1887 | 0.93988 | 1.398
r_lift_rotor | 1 | m | rotor_tip_speed | 114.9645 | m/s | p_max_prop_each | 114.0736 | kW | CD0_hubs | 0.0048979 |  | CD0_hubs | 0.0048979 |  | CD0_hubs | 0.0048979 |  | 3 | 0.25 | 0.09102 | 0.375 | -0.0419 | 0.3125 | 0.023778 | 0.0021642 | -0.00099627 | 0.125 | 3 | 1000 | -245.7301 | 1500 | 48.5369 | 1250 | -96.2607 | 23654.1359 | -4672.1955 | 500 | [rotor] |  |  | J | 0.06941 |  |  | U | 28.1122 | m/s |  | U | 39.2949 | m/s | alpha_deg | 2.7619 | deg | alpha_deg | 4.9315 | deg | 3 | 0.031416 | -3.3048 | 0.73042 | 0.8828 | 0.38092 | -0.31152 | 1.0295 | -0.27501 | 0.699 | 3 | 0.031416 | -2.8444 | 0.73042 | 0.76946 | 0.38092 | 0.062877 | -0.17885 | 0.048382 | 0.699
c_to_r_lift_rotor | 0.4873 | m | rotor_tip_speed_Mach | 0.33772 | M |  |  |  | CD0_non_hubs | 0.024766 |  | CD0_non_hubs | 0.024766 |  | CD0_non_hubs | 0.024766 |  | 4 | 0.3125 | 0.023778 | 0.375 | -0.0419 | 0.34375 | -0.0092041 | -0.00021885 | 0.00038565 | 0.0625 | 4 | 1250 | -96.2607 | 1500 | 48.5369 | 1375 | -23.2291 | 2236.0528 | -1127.4712 | 250 | nblades | 2 | [5 empty] | Re | 1055205.4299 |  |  | Re | 1474955.0152 |  | sigma | 0.67287 |  | sigma | 0.47184 |  | 4 | 0.38092 | -0.31152 | 0.73042 | 0.8828 | 0.55567 | 0.62799 | -0.19563 | 0.55439 | 0.3495 | 4 | 0.031416 | -2.8444 | 0.38092 | 0.062877 | 0.20617 | -0.76397 | 2.173 | -0.048036 | 0.3495
r_propeller | 1 | m | thrust_each | 1734.8116 | N |  |  |  | CD0_total | 0.029664 |  | CD0_total | 0.029664 |  | CD0_total | 0.029664 |  | 5 | 0.3125 | 0.023778 | 0.34375 | -0.0092041 | 0.32812 | 0.0072459 | 0.00017229 | -6.6692e-05 | 0.03125 | 5 | 1375 | -23.2291 | 1500 | 48.5369 | 1437.5 | 12.8172 | -297.7325 | 622.1072 | 125 | diameter | 2 | m | [Main results] |  |  |  | dT | 23.8096 | N |  | dT | 69.79 | N | Ftip | 0.99933 |  | Ftip | 0.99577 |  | 5 | 0.38092 | -0.31152 | 0.55567 | 0.62799 | 0.46829 | 0.22665 | -0.070606 | 0.14234 | 0.17475 | 5 | 0.20617 | -0.76397 | 0.38092 | 0.062877 | 0.29354 | -0.32196 | 0.24597 | -0.020244 | 0.17475
c_to_r_propeller | 0.44505 | m | thrust_each_calc | 1734.8116 | N | Energy and time |  |  | Parasite_drag | 735.8554 | N | Parasite_drag | 735.8554 | N | Parasite_drag | 735.8554 | N | 6 | 0.32812 | 0.0072459 | 0.34375 | -0.0092041 | 0.33594 | -0.00098861 | -7.1634e-06 | 9.0993e-06 | 0.015625 | 6 | 1375 | -23.2291 | 1437.5 | 12.8172 | 1406.25 | -5.1658 | 119.9961 | -66.2105 | 62.5 | radius_hub | 0.21 | m | Thrust | 1734.8116 | N |  | dQ | 2.8701 | Nm |  | dQ | 9.716 | Nm | Fhub | 0.56367 |  | Fhub | 0.79637 |  | 6 | 0.38092 | -0.31152 | 0.46829 | 0.22665 | 0.42461 | -0.02895 | 0.0090184 | -0.0065616 | 0.087376 | 6 | 0.29354 | -0.32196 | 0.38092 | 0.062877 | 0.33723 | -0.12174 | 0.039198 | -0.007655 | 0.087376
wing_area | 16.2 | m^2 | thrust_residual | -1.9262e-06 | N | energy_consumption | 52.0354 | kWh | Oswald_e | 0.8299 |  | Oswald_e | 0.8299 |  | Oswald_e | 0.8299 |  | 7 | 0.32812 | 0.0072459 | 0.33594 | -0.00098861 | 0.33203 | 0.0031262 | 2.2652e-05 | -3.0906e-06 | 0.0078125 | 7 | 1406.25 | -5.1658 | 1437.5 | 12.8172 | 1421.875 | 3.8359 | -19.8151 | 49.1649 | 31.25 | sections | VR12 |  | Torque | 335.1068 | Nm | [8 empty] | F | 0.5633 |  | F | 0.793 |  | 7 | 0.42461 | -0.02895 | 0.46829 | 0.22665 | 0.44645 | 0.10273 | -0.0029741 | 0.023285 | 0.043688 | 7 | 0.33723 | -0.12174 | 0.38092 | 0.062877 | 0.35907 | -0.027351 | 0.0033298 | -0.0017197 | 0.043688
wing_AR | 7.32 |  | is_trimmed | TRUE |  | flight_time | 34.6708 | mins | CL | 0.55875 |  | CL | 0.55948 |  | CL | 0.55922 |  | 8 | 0.33203 | 0.0031262 | 0.33594 | -0.00098861 | 0.33398 | 0.0010682 | 3.3394e-06 | -1.056e-06 | 0.0039062 | 8 | 1406.25 | -5.1658 | 1421.875 | 3.8359 | 1414.0625 | -0.66243 | 3.422 | -2.541 | 15.625 |  | VR12 |  | Power | 38.5254 | kW |  | Section 3 |  |  |  | Section 4 |  |  | Cl | 0.50089 |  | Cl | 0.75512 |  | 8 | 0.42461 | -0.02895 | 0.44645 | 0.10273 | 0.43553 | 0.037801 | -0.0010943 | 0.0038834 | 0.021844 | 8 | 0.35907 | -0.027351 | 0.38092 | 0.062877 | 0.37 | 0.018302 | -0.00050057 | 0.0011508 | 0.021844
cruise_speed | 50 | m/s | power_hover_climb | 308.2031 | kW |  |  |  | CD | 0.046023 |  | CD | 0.046065 |  | CD | 0.04605 |  | 9 | 0.33398 | 0.0010682 | 0.33594 | -0.00098861 | 0.33496 | 3.9643e-05 | 4.2346e-08 | -3.9191e-08 | 0.0019531 | 9 | 1414.0625 | -0.66243 | 1421.875 | 3.8359 | 1417.9688 | 1.5873 | -1.0515 | 6.0888 | 7.8125 |  | VR12 | [5 empty] | width | 0.09875 | m |  | width | 0.09875 | m | Cd | 0.0028775 |  | Cd | 0.0039088 |  | 9 | 0.42461 | -0.02895 | 0.43553 | 0.037801 | 0.43007 | 0.0046455 | -0.00013449 | 0.00017561 | 0.010922 | 9 | 0.35907 | -0.027351 | 0.37 | 0.018302 | 0.36454 | -0.0043918 | 0.00012012 | -8.0379e-05 | 0.010922
Propeller¦J | 1 | [7 empty] | Total drag | 1141.6571 | N | Total_drag | 1142.7071 | N | Total drag | 1142.3291 | N | 10 | 0.33496 | 3.9643e-05 | 0.33594 | -0.00098861 | 0.33545 | -0.00047452 | -1.8811e-08 | 4.6911e-07 | 0.00097656 | 10 | 1414.0625 | -0.66243 | 1417.9688 | 1.5873 | 1416.0156 | 0.46261 | -0.30645 | 0.73433 | 3.9062 |  | VR12 |  | [Performance summary] |  |  |  | v | 16.0029 | m/s |  | v | 17.6271 | m/s | CT | 0.45424 |  | CT | 0.70382 |  | 10 | 0.42461 | -0.02895 | 0.43007 | 0.0046455 | 0.42734 | -0.012098 | 0.00035024 | -5.6202e-05 | 0.005461 | 10 | 0.36454 | -0.0043918 | 0.37 | 0.018302 | 0.36727 | 0.0069885 | -3.0692e-05 | 0.0001279 | 0.005461
|  |  | Climb segment |  |  | Weights modeling |  |  | L/D | 12.1407 |  | L/D | 12.1453 |  | L/D | 12.1436 |  | 11 | 0.33496 | 3.9643e-05 | 0.33545 | -0.00047452 | 0.33521 | -0.00021745 | -8.6203e-09 | 1.0318e-07 | 0.00048828 | 11 | 1414.0625 | -0.66243 | 1416.0156 | 0.46261 | 1415.0391 | -0.099868 | 0.066156 | -0.0462 | 1.9531 |  | VR12 |  | Ideal Power | 28.341 | kW |  | vp | 47.9366 | m/s |  | vp | 59.2789 | m/s | CQ | 0.21111 |  | CQ | 0.27361 |  | 11 | 0.42734 | -0.012098 | 0.43007 | 0.0046455 | 0.4287 | -0.0037128 | 4.4918e-05 | -1.7248e-05 | 0.0027305 | 11 | 0.36454 | -0.0043918 | 0.36727 | 0.0069885 | 0.3659 | 0.0013066 | -5.7385e-06 | 9.1312e-06 | 0.0027305
Mission requirements |  |  | speed | 50 | m/s | W_takeoff | 1415.2124 | kg | f/(W/1000)^2/3 | 3.7586 |  | f/(W/1000)^2/3 | 3.762 |  | f/(W/1000)^2/3 | 3.7608 |  | 12 | 0.33496 | 3.9643e-05 | 0.33521 | -0.00021745 | 0.33508 | -8.8905e-05 | -3.5244e-09 | 1.9332e-08 | 0.00024414 | 12 | 1415.0391 | -0.099868 | 1416.0156 | 0.46261 | 1415.5273 | 0.18138 | -0.018114 | 0.083911 | 0.97656 |  | VR12 |  | Figure of Merit | 0.73564 |  |  | U | 50.5372 | m/s |  | U | 61.8441 | m/s | kappa | 1.2772 |  | kappa | 1.2207 |  | 12 | 0.4287 | -0.0037128 | 0.43007 | 0.0046455 | 0.42938 | 0.00046977 | -1.7441e-06 | 2.1823e-06 | 0.0013652 | 12 | 0.36454 | -0.0043918 | 0.3659 | 0.0013066 | 0.36522 | -0.0015405 | 6.7658e-06 | -2.0129e-06 | 0.0013652
payload_weight | 400 | kg | speed_Y | 2.54 | m/s | W_battery | 306.0906 | kg | [9 empty] | 13 | 0.33496 | 3.9643e-05 | 0.33508 | -8.8905e-05 | 0.33502 | -2.4631e-05 | -9.7646e-10 | 2.1899e-09 | 0.00012207 | 13 | 1415.0391 | -0.099868 | 1415.5273 | 0.18138 | 1415.2832 | 0.04076 | -0.0040706 | 0.0073932 | 0.48828 |  | VR12 |  | CT | 0.26438 |  |  | Re | 1896938.6619 |  |  | Re | 2321350.8703 |  | kappap | 6.0034 |  | kappap | 8.2033 |  | 13 | 0.4287 | -0.0037128 | 0.42938 | 0.00046977 | 0.42904 | -0.0016207 | 6.0171e-06 | -7.6133e-07 | 0.00068262 | 13 | 0.36522 | -0.0015405 | 0.3659 | 0.0013066 | 0.36556 | -0.00011644 | 1.7938e-07 | -1.5214e-07 | 0.00068262
flight_range | 96000 | m | distance_Y | 304.8 | m | W_rotors_and_hubs | 132.0417 | kg | Propeller performance in climb |  |  | Propeller performance in cruise |  |  | Propeller performance in descent |  |  | 14 | 0.33496 | 3.9643e-05 | 0.33502 | -2.4631e-05 | 0.33499 | 7.5056e-06 | 2.9754e-10 | -1.8487e-10 | 6.1035e-05 | 14 | 1415.0391 | -0.099868 | 1415.2832 | 0.04076 | 1415.1611 | -0.029553 | 0.0029514 | -0.0012046 | 0.24414 |  | VR12 |  | CQ | 0.025535 |  |  | dT | 130.2708 | N |  | dT | 200.4345 | N | a | 3.6069 |  | a | 4.5306 |  | 14 | 0.42904 | -0.0016207 | 0.42938 | 0.00046977 | 0.42921 | -0.00057523 | 9.3225e-07 | -2.7022e-07 | 0.00034131 | 14 | 0.36556 | -0.00011644 | 0.3659 | 0.0013066 | 0.36573 | 0.00059522 | -6.9308e-08 | 7.7772e-07 | 0.00034131
|  |  | climb duration | 120 | s | W_extra_hubs | 0 | kg | alpha | 85 | deg | alpha | 85 | deg | alpha | 85 | deg | 15 | 0.33499 | 7.5056e-06 | 0.33502 | -2.4631e-05 | 0.33501 | -8.563e-06 | -6.427e-11 | 2.1092e-10 | 3.0518e-05 | 15 | 1415.1611 | -0.029553 | 1415.2832 | 0.04076 | 1415.2222 | 0.0056034 | -0.0001656 | 0.0002284 | 0.12207 | radii | 0.25938 | m | CP | 0.16044 |  |  | dQ | 20.2822 | Nm |  | dQ | 33.9427 | Nm | ap | 0.14279 |  | ap | 0.10866 |  | 15 | 0.42921 | -0.00057523 | 0.42938 | 0.00046977 | 0.4293 | -5.268e-05 | 3.0303e-08 | -2.4747e-08 | 0.00017066 | 15 | 0.36556 | -0.00011644 | 0.36573 | 0.00059522 | 0.36564 | 0.00023942 | -2.7879e-08 | 1.4251e-07 | 0.00017066
Rotor parameters |  |  | prop_tip_speed | 157.0796 | m/s | W_motors | 90.2828 | kg | thrust_each | 1846.6846 | N | thrust_each | 1142.7071 | N | thrust_each | 719.3126 | N | 16 | 0.33499 | 7.5056e-06 | 0.33501 | -8.563e-06 | 0.335 | -5.2871e-07 | -3.9683e-12 | 4.5273e-12 | 1.5259e-05 | 16 | 1415.1611 | -0.029553 | 1415.2222 | 0.0056034 | 1415.1917 | -0.011975 | 0.00035389 | -6.7099e-05 | 0.061035 |  | 0.35813 | m | eta | 0.11438 | [9 empty] | residual | -1.2498e-08 |  | residual | -3.8092e-09 |  | 16 | 0.4293 | -5.268e-05 | 0.42938 | 0.00046977 | 0.42934 | 0.00020856 | -1.0987e-08 | 9.7973e-08 | 8.5328e-05 | 16 | 0.36556 | -0.00011644 | 0.36564 | 0.00023942 | 0.3656 | 6.1498e-05 | -7.1609e-09 | 1.4724e-08 | 8.5328e-05
N_lift_rotor | 8 |  | prop_tip_speed_Mach | 0.46143 | M | W_controllers | 48.5196 | kg | omega | 157.0796 | rad/s | omega | 157.0796 | rad/s | omega | 157.0796 | rad/s | 17 | 0.33499 | 7.5056e-06 | 0.335 | -5.2871e-07 | 0.335 | 3.4884e-06 | 2.6183e-11 | -1.8444e-12 | 7.6294e-06 | 17 | 1415.1917 | -0.011975 | 1415.2222 | 0.0056034 | 1415.2069 | -0.0031858 | 3.8149e-05 | -1.7852e-05 | 0.030518 |  | 0.45687 | m |  |  |  |  | Section 5 |  |  |  | Section 6 | [8 empty] | 17 | 0.4293 | -5.268e-05 | 0.42934 | 0.00020856 | 0.42932 | 7.7942e-05 | -4.1059e-09 | 1.6255e-08 | 4.2664e-05 | 17 | 0.36556 | -0.00011644 | 0.3656 | 6.1498e-05 | 0.36558 | -2.747e-05 | 3.1986e-09 | -1.6893e-09 | 4.2664e-05
N_blade_lift_rotor | 2 |  | speed_X | 49.9354 | m/s | W_fuselage | 169.4272 | kg | mu | 0.027743 |  | mu | 0.027743 |  | mu | 0.027743 |  | 18 | 0.335 | 3.4884e-06 | 0.335 | -5.2871e-07 | 0.335 | 1.4799e-06 | 5.1624e-12 | -7.8242e-13 | 3.8147e-06 | 18 | 1415.2069 | -0.0031858 | 1415.2222 | 0.0056034 | 1415.2145 | 0.0012088 | -3.851e-06 | 6.7733e-06 | 0.015259 |  | 0.55563 | m | [Convergence] |  |  |  | width | 0.09875 | m |  | width | 0.09875 | m | Section 3 |  |  | Section 4 |  |  | 18 | 0.4293 | -5.268e-05 | 0.42932 | 7.7942e-05 | 0.42931 | 1.2632e-05 | -6.6544e-10 | 9.8455e-10 | 2.1332e-05 | 18 | 0.36558 | -2.747e-05 | 0.3656 | 6.1498e-05 | 0.36559 | 1.7014e-05 | -4.6738e-10 | 1.0463e-09 | 2.1332e-05
lift_rotor_solidity | 0.31023 |  | distance_X | 5992.2531 | m | W_landing_gear | 36.7955 | kg | Ct | 0.019448 |  | Ct | 0.012034 |  | Ct | 0.0075752 |  | 19 | 0.335 | 1.4799e-06 | 0.335 | -5.2871e-07 | 0.335 | 4.7558e-07 | 7.0378e-13 | -2.5144e-13 | 1.9073e-06 | 19 | 1415.2069 | -0.0031858 | 1415.2145 | 0.0012088 | 1415.2107 | -0.00098828 | 3.1485e-06 | -1.1946e-06 | 0.0076294 |  | 0.65438 | m | residuals | -1.2498e-08 |  |  | v | 19.0388 | m/s |  | v | 20.4035 | m/s | phi | 0.3222 | rad | phi | 0.28903 | rad | 19 | 0.4293 | -5.268e-05 | 0.42931 | 1.2632e-05 | 0.4293 | -2.0024e-05 | 1.0548e-09 | -2.5294e-10 | 1.0666e-05 | 19 | 0.36558 | -2.747e-05 | 0.36559 | 1.7014e-05 | 0.36559 | -5.2277e-06 | 1.436e-10 | -8.8945e-11 | 1.0666e-05
lift_rotor_FM | 0.75 |  | flight_path_gamma | 2.9119 | deg | W_wing | 123.8849 | kg | Cd0 | 0.012 |  | Cd0 | 0.012 |  | Cd0 | 0.012 |  | 20 | 0.335 | 4.7558e-07 | 0.335 | -5.2871e-07 | 0.335 | -2.6567e-08 | -1.2635e-14 | 1.4046e-14 | 9.5367e-07 | 20 | 1415.2107 | -0.00098828 | 1415.2145 | 0.0012088 | 1415.2126 | 0.0001104 | -1.0911e-07 | 1.3346e-07 | 0.0038147 |  | 0.75313 | m |  | -3.8092e-09 |  |  | vp | 70.664 | m/s |  | vp | 82.0192 | m/s | pitch | 0.42581 | rad | pitch | 0.39995 | rad | 20 | 0.4293 | -2.0024e-05 | 0.42931 | 1.2632e-05 | 0.42931 | -3.6958e-06 | 7.4003e-11 | -4.6685e-11 | 5.333e-06 | 20 | 0.36559 | -5.2277e-06 | 0.36559 | 1.7014e-05 | 0.36559 | 5.8934e-06 | -3.0809e-11 | 1.0027e-10 | 5.333e-06
k_prop | 0.144 |  | power_each | 114.0736 | kW | W_htail | 13.9517 | kg | Profile_power | 12723.5201 | W | Profile_power | 12723.5201 | W | Profile_power | 12723.5201 | W | 21 | 0.335 | 4.7558e-07 | 0.335 | -2.6567e-08 | 0.335 | 2.245e-07 | 1.0677e-13 | -5.9645e-15 | 4.7684e-07 | 21 | 1415.2107 | -0.00098828 | 1415.2126 | 0.0001104 | 1415.2117 | -0.00043925 | 4.341e-07 | -4.8495e-08 | 0.0019073 |  | 0.85188 | m |  | -1.7774e-09 |  |  | U | 73.1838 | m/s |  | U | 84.519 | m/s | alpha | 0.1036 | rad | alpha | 0.11092 | rad | 21 | 0.42931 | -3.6958e-06 | 0.42931 | 1.2632e-05 | 0.42931 | 4.4681e-06 | -1.6513e-11 | 5.644e-11 | 2.6665e-06 | 21 | 0.36559 | -5.2277e-06 | 0.36559 | 5.8934e-06 | 0.36559 | 3.3286e-07 | -1.7401e-12 | 1.9617e-12 | 2.6665e-06
|  |  | power_climb | 114.0736 | kW | W_vtail | 6.5375 | kg | lambda | 0.34518 |  | lambda | 0.335 |  | lambda | 0.32858 |  | 22 | 0.335 | 2.245e-07 | 0.335 | -2.6567e-08 | 0.335 | 9.8968e-08 | 2.2219e-14 | -2.6293e-15 | 2.3842e-07 | 22 | 1415.2117 | -0.00043925 | 1415.2126 | 0.0001104 | 1415.2122 | -0.00016467 | 7.2333e-08 | -1.8181e-08 | 0.00095367 |  | 0.95063 | m |  | -3.774e-10 |  |  | Re | 2746992.2015 |  |  | Re | 3172462.4307 |  | alpha_deg | 5.9361 | deg | alpha_deg | 6.3553 | deg | 22 | 0.42931 | -3.6958e-06 | 0.42931 | 4.4681e-06 | 0.42931 | 3.8613e-07 | -1.4271e-12 | 1.7252e-12 | 1.3332e-06 | 22 | 0.36559 | -5.2277e-06 | 0.36559 | 3.3286e-07 | 0.36559 | -2.4474e-06 | 1.2794e-11 | -8.1465e-13 | 1.3332e-06
Propeller parameters | [5 empty] | W_booms | 20.997 | kg | v_induced | 4.4108 | m/s | v_induced | 2.8117 | m/s | v_induced | 1.8042 | m/s | 23 | 0.335 | 9.8968e-08 | 0.335 | -2.6567e-08 | 0.335 | 3.62e-08 | 3.5827e-15 | -9.6175e-16 | 1.1921e-07 | 23 | 1415.2122 | -0.00016467 | 1415.2126 | 0.0001104 | 1415.2124 | -2.7115e-05 | 4.4652e-09 | -2.9936e-09 | 0.00047684 | chords | 0.54829 | m |  | -4.9046e-10 |  |  | dT | 272.8621 | N |  | dT | 336.991 | N | sigma | 0.35772 |  | sigma | 0.28416 |  | 23 | 0.42931 | -3.6958e-06 | 0.42931 | 3.8613e-07 | 0.42931 | -1.6548e-06 | 6.116e-12 | -6.3898e-13 | 6.6662e-07 | 23 | 0.36559 | -2.4474e-06 | 0.36559 | 3.3286e-07 | 0.36559 | -1.0573e-06 | 2.5876e-12 | -3.5193e-13 | 6.6662e-07
N_propeller | 1 |  | Cruise segment |  |  | W_avionics | 30.3422 | kg | kappa_raw | 0.88852 |  | kappa_raw | 0.41951 |  | kappa_raw | -0.4964 |  | 24 | 0.335 | 3.62e-08 | 0.335 | -2.6567e-08 | 0.335 | 4.8165e-09 | 1.7436e-16 | -1.2796e-16 | 5.9605e-08 | 24 | 1415.2124 | -2.7115e-05 | 1415.2126 | 0.0001104 | 1415.2125 | 4.1645e-05 | -1.1292e-09 | 4.5978e-09 | 0.00023842 |  | 0.53086 | m |  | -5.3509e-09 |  |  | dQ | 49.4136 | Nm |  | dQ | 64.8349 | Nm | Ftip | 0.98509 |  | Ftip | 0.96149 |  | 24 | 0.42931 | -1.6548e-06 | 0.42931 | 3.8613e-07 | 0.42931 | -6.3436e-07 | 1.0498e-12 | -2.4494e-13 | 3.3331e-07 | 24 | 0.36559 | -1.0573e-06 | 0.36559 | 3.3286e-07 | 0.36559 | -3.622e-07 | 3.8295e-13 | -1.2056e-13 | 3.3331e-07
N_blade_propeller | 4 |  | cruise duration | 1600.2479 | s | W_flight_control | 6.5783 | kg | kappa_min | 1.15 |  | kappa_min | 1.15 |  | kappa_min | 1.15 |  | 25 | 0.335 | 4.8165e-09 | 0.335 | -2.6567e-08 | 0.335 | -1.0875e-08 | -5.2382e-17 | 2.8893e-16 | 2.9802e-08 | 25 | 1415.2124 | -2.7115e-05 | 1415.2125 | 4.1645e-05 | 1415.2125 | 6.9937e-06 | -1.8963e-10 | 2.9125e-10 | 0.00011921 |  | 0.51344 | m |  | -5.3385e-09 | [9 empty] | Fhub | 0.8838 |  | Fhub | 0.92806 |  | 25 | 0.42931 | -6.3436e-07 | 0.42931 | 3.8613e-07 | 0.42931 | -1.2411e-07 | 7.8732e-14 | -4.7924e-14 | 1.6666e-07 | 25 | 0.36559 | -3.622e-07 | 0.36559 | 3.3286e-07 | 0.36559 | -1.467e-08 | 5.3134e-15 | -4.883e-15 | 1.6666e-07
propeller_solidity | 0.56666 |  | prop_tip_speed | 157.0796 | m/s | W_anti_icing | 9.0574 | kg | kappa | 1.15 |  | kappa | 1.15 |  | kappa | 1.15 |  | 26 | 0.335 | 4.8165e-09 | 0.335 | -1.0875e-08 | 0.335 | -3.0294e-09 | -1.4591e-17 | 3.2946e-17 | 1.4901e-08 | 26 | 1415.2124 | -2.7115e-05 | 1415.2125 | 6.9937e-06 | 1415.2124 | -9.7081e-06 | 2.6324e-10 | -6.7895e-11 | 5.9605e-05 |  | 0.49601 | m | is_converged | TRUE |  |  | Section 7 |  |  |  | Section 8 |  |  | F | 0.87063 |  | F | 0.89232 |  | 26 | 0.42931 | -1.2411e-07 | 0.42931 | 3.8613e-07 | 0.42931 | 1.3101e-07 | -1.626e-14 | 5.0586e-14 | 8.3328e-08 | 26 | 0.36559 | -1.467e-08 | 0.36559 | 3.3286e-07 | 0.36559 | 1.591e-07 | -2.3339e-15 | 5.2957e-14 | 8.3328e-08
propeller_FM | 0.75 |  | prop_tip_speed_Mach | 0.46143 | M | W_furnishings | 20.7062 | kg | [9 empty] | 27 | 0.335 | 4.8165e-09 | 0.335 | -3.0294e-09 | 0.335 | 8.9356e-10 | 4.3039e-18 | -2.707e-18 | 7.4506e-09 | 27 | 1415.2124 | -9.7081e-06 | 1415.2125 | 6.9937e-06 | 1415.2124 | -1.2072e-06 | 1.1719e-11 | -8.4425e-12 | 2.9802e-05 |  | 0.47859 | m |  |  |  |  | width | 0.09875 | m |  | width | 0.09875 | m | Cl | 0.86759 |  | Cl | 0.91304 |  | 27 | 0.42931 | -1.2411e-07 | 0.42931 | 1.3101e-07 | 0.42931 | 3.4469e-09 | -4.278e-16 | 4.5157e-16 | 4.1664e-08 | 27 | 0.36559 | -1.467e-08 | 0.36559 | 1.591e-07 | 0.36559 | 7.2214e-08 | -1.0593e-15 | 1.1489e-14 | 4.1664e-08
k_prop | 0.144 |  | power_each | 73.3364 | kW | W_residual | 8.2741e-10 | kg | [9 empty] | 28 | 0.335 | 8.9356e-10 | 0.335 | -3.0294e-09 | 0.335 | -1.0679e-09 | -9.5426e-19 | 3.2352e-18 | 3.7253e-09 | 28 | 1415.2124 | -1.2072e-06 | 1415.2125 | 6.9937e-06 | 1415.2124 | 3.1446e-06 | -3.796e-12 | 2.1992e-11 | 1.4901e-05 |  | 0.46116 | m |  |  |  |  | v | 22.0442 | m/s |  | v | 25.1304 | m/s | Cd | 0.0054084 |  | Cd | 0.006216 |  | 28 | 0.42931 | -1.2411e-07 | 0.42931 | 3.4469e-09 | 0.42931 | -6.0333e-08 | 7.4882e-15 | -2.0796e-16 | 2.0832e-08 | 28 | 0.36559 | -1.467e-08 | 0.36559 | 7.2214e-08 | 0.36559 | 2.8772e-08 | -4.2207e-16 | 2.0777e-15 | 2.0832e-08
|  |  | power_cruise | 73.3364 | kW | Acceptable? | TRUE | [10 empty] | 29 | 0.335 | 8.9356e-10 | 0.335 | -1.0679e-09 | 0.335 | -8.7189e-11 | -7.7908e-20 | 9.3112e-20 | 1.8626e-09 | 29 | 1415.2124 | -1.2072e-06 | 1415.2124 | 3.1446e-06 | 1415.2124 | 9.6871e-07 | -1.1694e-12 | 3.0462e-12 | 7.4506e-06 |  | 0.44374 | m |  |  |  |  | vp | 93.2119 | m/s |  | vp | 103.6942 | m/s | CT | 0.82123 |  | CT | 0.87339 |  | 29 | 0.42931 | -6.0333e-08 | 0.42931 | 3.4469e-09 | 0.42931 | -2.8443e-08 | 1.7161e-15 | -9.804e-17 | 1.0416e-08 | 29 | 0.36559 | -1.467e-08 | 0.36559 | 2.8772e-08 | 0.36559 | 7.0511e-09 | -1.0344e-16 | 2.0288e-16 | 1.0416e-08
Fuselage parameters | [17 empty] | 30 | 0.335 | 8.9356e-10 | 0.335 | -8.7189e-11 | 0.335 | 4.0318e-10 | 3.6027e-19 | -3.5153e-20 | 9.3132e-10 | 30 | 1415.2124 | -1.2072e-06 | 1415.2124 | 9.6871e-07 | 1415.2124 | -1.1923e-07 | 1.4393e-13 | -1.155e-13 | 3.7253e-06 |  | 0.42631 | m |  |  |  |  | U | 95.7831 | m/s |  | U | 106.6959 | m/s | CQ | 0.27986 |  | CQ | 0.2662 |  | 30 | 0.42931 | -2.8443e-08 | 0.42931 | 3.4469e-09 | 0.42931 | -1.2498e-08 | 3.5549e-16 | -4.308e-17 | 5.208e-09 | 30 | 0.36559 | -1.467e-08 | 0.36559 | 7.0511e-09 | 0.36559 | -3.8092e-09 | 5.588e-17 | -2.686e-17 | 5.208e-09
n_pax | 4 |  | Descent segment |  |  | Weight percentages | [21 empty] | 31 | 1415.2124 | -1.1923e-07 | 1415.2124 | 9.6871e-07 | 1415.2124 | 4.2474e-07 | -5.0641e-14 | 4.1145e-13 | 1.8626e-06 | local_twist | 7.3594 | deg |  |  |  |  | Re | 3595266.818 |  |  | Re | 4004884.1187 |  | kappa | 1.1887 |  | kappa | 1.1684
l_fuse | 9 | m | speed | 50 | m/s | W_payload | 28.26 | % | [19 empty] | 32 | 1415.2124 | -1.1923e-07 | 1415.2124 | 4.2474e-07 | 1415.2124 | 1.5276e-07 | -1.8213e-14 | 6.4882e-14 | 9.3132e-07 |  | 5.8781 | deg |  |  |  |  | dT | 374.1952 | N |  | dT | 326.4585 | N | kappap | 10.4486 |  | kappap | 12.8915 |  | [Bisection method for inflow angle at section 3] | [9 empty] | [Bisection method for inflow angle at section 4]
d_max | 1.8 | m | speed_Y | 1.524 | m/s | W_battery | 21.63 | % | [9 empty] | Bisection method for solving RotorInflow lambda in climb | [9 empty] | 33 | 1415.2124 | -1.1923e-07 | 1415.2124 | 1.5276e-07 | 1415.2124 | 1.6764e-08 | -1.9987e-15 | 2.5608e-15 | 4.6566e-07 |  | 4.3969 | deg |  |  |  |  | dQ | 77.1989 | Nm |  | dQ | 76.8484 | Nm | a | 5.3003 |  | a | 5.9398 |  | Iter | a | f(a) | b | f(b) | c | f(c) | f(a)*f(c) | f(b)*f(c) | Error (b-a) | Iter | a | f(a) | b | f(b) | c | f(c) | f(a)*f(c) | f(b)*f(c) | Error (b-a)
|  |  | distance_Y | 304.8 | m | W_propulsion | 19.14 | % | [9 empty] | Iter | a | f(a) | b | f(b) | c | f(c) | f(a)*f(c) | f(b)*f(c) | Error (b-a) | 34 | 1415.2124 | -1.1923e-07 | 1415.2124 | 1.6764e-08 | 1415.2124 | -5.1232e-08 | 6.1083e-15 | -8.5884e-16 | 2.3283e-07 |  | 2.9156 | deg | [11 empty] | ap | 0.087347 |  | ap | 0.071987 |  | 0 |  | -1.7774e-09 |  | -1.7774e-09 |  | -1.7774e-09 |  |  |  | 0 |  | -3.774e-10 |  | -3.774e-10 |  | -3.774e-10
Landing gear parameters |  |  | descent duration | 200 | s | W_structure | 26.26 | % | [9 empty] | 0 | 0 | 0.6676 | 1 | -0.67318 | 0.5 | -0.16348 | -0.10914 | 0.11005 | 1 | 35 | 1415.2124 | -5.1232e-08 | 1415.2124 | 1.6764e-08 | 1415.2124 | -1.7234e-08 | 8.8295e-16 | -2.8891e-16 | 1.1642e-07 |  | 1.4344 | deg | [11 empty] | residual | -1.7774e-09 |  | residual | -3.774e-10 |  | 1 | 0.031416 | -2.5797 | 2.8274 | 0.38836 | 1.4294 | 1.1668 | -3.0101 | 0.45316 | 2.796 | 1 | 0.031416 | -2.3969 | 2.8274 | 0.36804 | 1.4294 | 1.144 | -2.7421 | 0.42104 | 2.796
type | wheeled |  | prop_tip_speed | 157.0796 | m/s | W_equipment | 4.71 | % | [9 empty] | 1 | 0 | 0.6676 | 0.5 | -0.16348 | 0.25 | 0.10576 | 0.070603 | -0.017289 | 0.5 | 36 | 1415.2124 | -1.7234e-08 | 1415.2124 | 1.6764e-08 | 1415.2124 | -2.3522e-10 | 4.0538e-18 | -3.9431e-18 | 5.8208e-08 |  | -0.046875 | deg | [17 empty] | 2 | 0.031416 | -2.5797 | 1.4294 | 1.1668 | 0.73042 | 0.74242 | -1.9152 | 0.86628 | 1.398 | 2 | 0.031416 | -2.3969 | 1.4294 | 1.144 | 0.73042 | 0.73295 | -1.7568 | 0.83849 | 1.398
f_LG | 0.0325 |  | prop_tip_speed_Mach | 0.46143 | M | Total | 100 | % | [9 empty] | 2 | 0.25 | 0.10576 | 0.5 | -0.16348 | 0.375 | -0.032042 | -0.0033886 | 0.0052383 | 0.25 | 37 | 1415.2124 | -2.3522e-10 | 1415.2124 | 1.6764e-08 | 1415.2124 | 8.2641e-09 | -1.9439e-18 | 1.3854e-16 | 2.9104e-08 |  | -1.5281 | deg | Airfoil | boeing_vertol-vr12 | [9 empty] | Section 5 |  |  | Section 6 |  |  | 3 | 0.031416 | -2.5797 | 0.73042 | 0.74242 | 0.38092 | 0.19563 | -0.50469 | 0.14524 | 0.699 | 3 | 0.031416 | -2.3969 | 0.73042 | 0.73295 | 0.38092 | 0.26845 | -0.64345 | 0.19676 | 0.699
l_sm | 0.3 | m | speed_X | 49.9768 | m/s | [12 empty] | 3 | 0.25 | 0.10576 | 0.375 | -0.032042 | 0.3125 | 0.035593 | 0.0037642 | -0.0011405 | 0.125 | 38 | 1415.2124 | -2.3522e-10 | 1415.2124 | 8.2641e-09 | 1415.2124 | 4.0146e-09 | -9.4431e-19 | 3.3177e-17 | 1.4552e-08 |  | -3.0094 | deg |  | Region 1 |  |  | Region 2 |  |  |  | Region 3 |  |  | phi | 0.26318 | rad | phi | 0.24382 | rad | 4 | 0.031416 | -2.5797 | 0.38092 | 0.19563 | 0.20617 | -0.48071 | 1.2401 | -0.094044 | 0.3495 | 4 | 0.031416 | -2.3969 | 0.38092 | 0.26845 | 0.20617 | -0.30947 | 0.74177 | -0.083075 | 0.3495
n_ult | 5.7 |  | distance_X | 9995.3538 | m | Weight breakdown | [11 empty] | 4 | 0.3125 | 0.035593 | 0.375 | -0.032042 | 0.34375 | 0.0015444 | 5.4971e-05 | -4.9486e-05 | 0.0625 | 39 | 1415.2124 | -2.3522e-10 | 1415.2124 | 4.0146e-09 | 1415.2124 | 1.8898e-09 | -4.4452e-19 | 7.5869e-18 | 7.276e-09 |  |  |  |  | Range | -180 | -9.5 | Range |  | -9.5 | 18.5 | Range | 18.5 | 180 | pitch | 0.3741 | rad | pitch | 0.34825 | rad | 5 | 0.20617 | -0.48071 | 0.38092 | 0.19563 | 0.29354 | -0.10603 | 0.050969 | -0.020742 | 0.17475 | 5 | 0.20617 | -0.30947 | 0.38092 | 0.26845 | 0.29354 | 0.014737 | -0.0045606 | 0.003956 | 0.17475
|  |  | flight_path_gamma | 1.7466 | deg | W_payload | 400 | kg | [9 empty] | 5 | 0.34375 | 0.0015444 | 0.375 | -0.032042 | 0.35938 | -0.015299 | -2.3628e-05 | 0.00049021 | 0.03125 | 40 | 1415.2124 | -2.3522e-10 | 1415.2124 | 1.8898e-09 | 1415.2124 | 8.2741e-10 | -1.9462e-19 | 1.5637e-18 | 3.638e-09 | [fluid] |  |  | Cl=f(alpha) | -4.972e-05 | -0.0094228 | -0.58953 | -0.00023201 | 0.0015146 | 0.1161 | 0.17357 | 0.00069132 | -0.13723 | 3.6432 | alpha | 0.11092 | rad | alpha | 0.10443 | rad | 6 | 0.29354 | -0.10603 | 0.38092 | 0.19563 | 0.33723 | 0.052799 | -0.0055982 | 0.010329 | 0.087376 | 6 | 0.20617 | -0.30947 | 0.29354 | 0.014737 | 0.24985 | -0.13607 | 0.04211 | -0.0020053 | 0.087376
Wing parameters |  |  | power_each | 50.0448 | kW | W_battery | 306.09 | kg | [9 empty] | 6 | 0.34375 | 0.0015444 | 0.35938 | -0.015299 | 0.35156 | -0.0068907 | -1.0642e-05 | 0.00010542 | 0.015625 | [10 empty] | rho | 1.225 | kg/m^3 | Cd=f(alpha) | -0.00014875 | -0.028188 | -0.15966 | -4.41e-06 | 0.00038061 | -0.0022519 | 0.0062866 | -0.00020911 | 0.041509 | -0.59881 | alpha_deg | 6.3554 | deg | alpha_deg | 5.9835 | deg | 7 | 0.29354 | -0.10603 | 0.33723 | 0.052799 | 0.31539 | -0.024568 | 0.0026049 | -0.0012972 | 0.043688 | 7 | 0.24985 | -0.13607 | 0.29354 | 0.014737 | 0.2717 | -0.058332 | 0.0079373 | -0.00085963 | 0.043688
n_ult | 3 |  | power_descent | 50.0448 | kW | W_propulsion | 270.84 | kg | [9 empty] | 7 | 0.34375 | 0.0015444 | 0.35156 | -0.0068907 | 0.34766 | -0.0026766 | -4.1338e-06 | 1.8444e-05 | 0.0078125 | [10 empty] | mu | 1.7894e-05 | Pa s | [11 empty] | sigma | 0.2328 |  | sigma | 0.19491 |  | 8 | 0.31539 | -0.024568 | 0.33723 | 0.052799 | 0.32631 | 0.014617 | -0.00035912 | 0.00077178 | 0.021844 | 8 | 0.2717 | -0.058332 | 0.29354 | 0.014737 | 0.28262 | -0.021254 | 0.0012398 | -0.00031322 | 0.021844
[6 empty] | W_structure | 371.59 | kg | [9 empty] | 8 | 0.34375 | 0.0015444 | 0.34766 | -0.0026766 | 0.3457 | -0.00056697 | -8.7565e-07 | 1.5176e-06 | 0.0039062 | Bisection method for solving RPM_hover | [23 empty] | Ftip | 0.91617 |  | Ftip | 0.8344 |  | 9 | 0.31539 | -0.024568 | 0.32631 | 0.014617 | 0.32085 | -0.0048493 | 0.00011914 | -7.0883e-05 | 0.010922 | 9 | 0.28262 | -0.021254 | 0.29354 | 0.014737 | 0.28808 | -0.003127 | 6.6462e-05 | -4.6082e-05 | 0.010922
Horizontal tail parameters |  |  | Hover descent segment |  |  | W_equipment | 66.68 | kg | [9 empty] | 9 | 0.34375 | 0.0015444 | 0.3457 | -0.00056697 | 0.34473 | 0.00048851 | 7.5446e-07 | -2.7697e-07 | 0.0019531 | Iter | a | f(a) | b | f(b) | c | f(c) | f(a)*f(c) | f(b)*f(c) | Error (b-a) | [14 empty] | Fhub | 0.95316 |  | Fhub | 0.96789 |  | 10 | 0.32085 | -0.0048493 | 0.32631 | 0.014617 | 0.32358 | 0.0049154 | -2.3836e-05 | 7.1849e-05 | 0.005461 | 10 | 0.28808 | -0.003127 | 0.29354 | 0.014737 | 0.29081 | 0.0058374 | -1.8253e-05 | 8.6025e-05 | 0.005461
htail_AR | 2 |  | hover_descent_speed | 1.524 | m/s | Total | 1415.2 | kg | [9 empty] | 10 | 0.34473 | 0.00048851 | 0.3457 | -0.00056697 | 0.34521 | -3.9289e-05 | -1.9193e-08 | 2.2276e-08 | 0.00097656 | 0 |  | -1.9262e-06 |  | -1.9262e-06 |  | -1.9262e-06 | [17 empty] | F | 0.87326 |  | F | 0.8076 |  | 11 | 0.32085 | -0.0048493 | 0.32358 | 0.0049154 | 0.32221 | 4.0945e-05 | -1.9855e-07 | 2.0126e-07 | 0.0027305 | 11 | 0.28808 | -0.003127 | 0.29081 | 0.0058374 | 0.28945 | 0.0013634 | -4.2633e-06 | 7.9586e-06 | 0.0027305
htail_S | 2 | m^2 | hover_descent_distance | 152.4 | m | [12 empty] | 11 | 0.34473 | 0.00048851 | 0.34521 | -3.9289e-05 | 0.34497 | 0.00022459 | 1.0972e-07 | -8.8241e-09 | 0.00048828 | 1 | 500 | 1281.0999 | 3000 | -10453.8807 | 1750 | -2490.8582 | -3191038.1673 | 26039134.0548 | 2500 | [14 empty] | Cl | 0.91304 |  | Cl | 0.87277 |  | 12 | 0.32085 | -0.0048493 | 0.32221 | 4.0945e-05 | 0.32153 | -0.0024022 | 1.1649e-05 | -9.8358e-08 | 0.0013652 | 12 | 0.28808 | -0.003127 | 0.28945 | 0.0013634 | 0.28876 | -0.00087975 | 2.751e-06 | -1.1994e-06 | 0.0013652
t_rh | 0.1875 | m | hover descent duration | 100 | s | [12 empty] | 12 | 0.34497 | 0.00022459 | 0.34521 | -3.9289e-05 | 0.34509 | 9.2649e-05 | 2.0808e-08 | -3.6401e-09 | 0.00024414 | 2 | 500 | 1281.0999 | 1750 | -2490.8582 | 1125 | -80.9961 | -103764.0372 | 201749.6799 | 1250 | [14 empty] | Cd | 0.0062161 |  | Cd | 0.0054944 |  | 13 | 0.32153 | -0.0024022 | 0.32221 | 4.0945e-05 | 0.32187 | -0.0011801 | 2.8349e-06 | -4.8321e-08 | 0.00068262 | 13 | 0.28876 | -0.00087975 | 0.28945 | 0.0013634 | 0.28911 | 0.00024233 | -2.1319e-07 | 3.3039e-07 | 0.00068262
|  |  | thrust_each | 1734.8116 | N | [12 empty] | 13 | 0.34509 | 9.2649e-05 | 0.34521 | -3.9289e-05 | 0.34515 | 2.6679e-05 | 2.4718e-09 | -1.0482e-09 | 0.00012207 | 3 | 500 | 1281.0999 | 1125 | -80.9961 | 812.5 | 731.0227 | 936513.1154 | -59209.9534 | 625 | [14 empty] | CT | 0.87999 |  | CT | 0.84563 |  | 14 | 0.32187 | -0.0011801 | 0.32221 | 4.0945e-05 | 0.32204 | -0.00056947 | 6.7205e-07 | -2.3317e-08 | 0.00034131 | 14 | 0.28876 | -0.00087975 | 0.28911 | 0.00024233 | 0.28893 | -0.00031858 | 2.8027e-07 | -7.7201e-08 | 0.00034131
Vertical tail parameters |  |  | power_hover_descent | 277.8109 | kW | [12 empty] | 14 | 0.34515 | 2.6679e-05 | 0.34521 | -3.9289e-05 | 0.34518 | -6.3052e-06 | -1.6822e-10 | 2.4773e-10 | 6.1035e-05 | 4 | 812.5 | 731.0227 | 1125 | -80.9961 | 968.75 | 357.756 | 261527.7658 | -28976.8252 | 312.5 | [14 empty] | CQ | 0.24353 |  | CQ | 0.21603 |  | 15 | 0.32204 | -0.00056947 | 0.32221 | 4.0945e-05 | 0.32213 | -0.00026423 | 1.5047e-07 | -1.0819e-08 | 0.00017066 | 15 | 0.28893 | -0.00031858 | 0.28911 | 0.00024233 | 0.28902 | -3.8095e-05 | 1.2136e-08 | -9.2315e-09 | 0.00017066
vtail_AR | 1.2 | [16 empty] | 15 | 0.34515 | 2.6679e-05 | 0.34518 | -6.3052e-06 | 0.34517 | 1.0187e-05 | 2.7178e-10 | -6.4231e-11 | 3.0518e-05 | 5 | 968.75 | 357.756 | 1125 | -80.9961 | 1046.875 | 146.5657 | 52434.7437 | -11871.2395 | 156.25 | [14 empty] | kappa | 1.154 |  | kappa | 1.1422 |  | 16 | 0.32213 | -0.00026423 | 0.32221 | 4.0945e-05 | 0.32217 | -0.00011164 | 2.9498e-08 | -4.5709e-09 | 8.5328e-05 | 16 | 0.28902 | -3.8095e-05 | 0.28911 | 0.00024233 | 0.28906 | 0.00010212 | -3.8904e-09 | 2.4748e-08 | 8.5328e-05
vtail_S | 2.5 | m^2 | [15 empty] | 16 | 0.34517 | 1.0187e-05 | 0.34518 | -6.3052e-06 | 0.34518 | 1.9408e-06 | 1.9771e-11 | -1.2237e-11 | 1.5259e-05 | 6 | 1046.875 | 146.5657 | 1125 | -80.9961 | 1085.9375 | 34.8312 | 5105.0602 | -2821.1912 | 78.125 | [14 empty] | kappap | 15.4764 |  | kappap | 17.9732 |  | 17 | 0.32217 | -0.00011164 | 0.32221 | 4.0945e-05 | 0.32219 | -3.5343e-05 | 3.9456e-09 | -1.4471e-09 | 4.2664e-05 | 17 | 0.28902 | -3.8095e-05 | 0.28906 | 0.00010212 | 0.28904 | 3.2017e-05 | -1.2197e-09 | 3.2697e-09 | 4.2664e-05
t_rv | 0.3504 | m | [15 empty] | 17 | 0.34518 | 1.9408e-06 | 0.34518 | -6.3052e-06 | 0.34518 | -2.1822e-06 | -4.2353e-12 | 1.3759e-11 | 7.6294e-06 | 7 | 1085.9375 | 34.8312 | 1125 | -80.9961 | 1105.4688 | -22.5708 | -786.1689 | 1828.1468 | 39.0625 | [14 empty] | a | 6.4956 |  | a | 7.0329 |  | 18 | 0.32219 | -3.5343e-05 | 0.32221 | 4.0945e-05 | 0.3222 | 2.8013e-06 | -9.9008e-11 | 1.147e-10 | 2.1332e-05 | 18 | 0.28902 | -3.8095e-05 | 0.28904 | 3.2017e-05 | 0.28903 | -3.0387e-06 | 1.1576e-10 | -9.7288e-11 | 2.1332e-05
quarter_chord_sweep | 35 | deg | [15 empty] | 18 | 0.34518 | 1.9408e-06 | 0.34518 | -2.1822e-06 | 0.34518 | -1.207e-07 | -2.3425e-13 | 2.6338e-13 | 3.8147e-06 | 8 | 1085.9375 | 34.8312 | 1105.4688 | -22.5708 | 1095.7031 | 6.2581 | 217.9774 | -141.2505 | 19.5312 | [14 empty] | ap | 0.060693 |  | ap | 0.052706 |  | 19 | 0.32219 | -3.5343e-05 | 0.3222 | 2.8013e-06 | 0.3222 | -1.6271e-05 | 5.7507e-10 | -4.558e-11 | 1.0666e-05 | 19 | 0.28903 | -3.0387e-06 | 0.28904 | 3.2017e-05 | 0.28904 | 1.4489e-05 | -4.4028e-11 | 4.639e-10 | 1.0666e-05
[18 empty] | 19 | 0.34518 | 1.9408e-06 | 0.34518 | -1.207e-07 | 0.34518 | 9.1006e-07 | 1.7663e-12 | -1.0984e-13 | 1.9073e-06 | 9 | 1095.7031 | 6.2581 | 1105.4688 | -22.5708 | 1100.5859 | -8.1244 | -50.8432 | 183.3739 | 9.7656 | [14 empty] | residual | -4.9046e-10 |  | residual | -5.3509e-09 |  | 20 | 0.3222 | -1.6271e-05 | 0.3222 | 2.8013e-06 | 0.3222 | -6.7348e-06 | 1.0958e-10 | -1.8866e-11 | 5.333e-06 | 20 | 0.28903 | -3.0387e-06 | 0.28904 | 1.4489e-05 | 0.28903 | 5.7253e-06 | -1.7397e-11 | 8.2954e-11 | 5.333e-06
Battery parameters | [17 empty] | 20 | 0.34518 | 9.1006e-07 | 0.34518 | -1.207e-07 | 0.34518 | 3.9468e-07 | 3.5919e-13 | -4.7636e-14 | 9.5367e-07 | 10 | 1095.7031 | 6.2581 | 1100.5859 | -8.1244 | 1098.1445 | -0.92514 | -5.7896 | 7.5162 | 4.8828 | [20 empty] | 21 | 0.3222 | -6.7348e-06 | 0.3222 | 2.8013e-06 | 0.3222 | -1.9667e-06 | 1.3246e-11 | -5.5094e-12 | 2.6665e-06 | 21 | 0.28903 | -3.0387e-06 | 0.28903 | 5.7253e-06 | 0.28903 | 1.3433e-06 | -4.0819e-12 | 7.6908e-12 | 2.6665e-06
battery_rho | 250 | Wh/kg | [15 empty] | 21 | 0.34518 | 3.9468e-07 | 0.34518 | -1.207e-07 | 0.34518 | 1.3699e-07 | 5.4069e-14 | -1.6535e-14 | 4.7684e-07 | 11 | 1095.7031 | 6.2581 | 1098.1445 | -0.92514 | 1096.9238 | 2.6685 | 16.6996 | -2.4687 | 2.4414 | [14 empty] | Section 7 |  |  | Section 8 |  |  | 22 | 0.3222 | -1.9667e-06 | 0.3222 | 2.8013e-06 | 0.3222 | 4.1729e-07 | -8.2069e-13 | 1.169e-12 | 1.3332e-06 | 22 | 0.28903 | -3.0387e-06 | 0.28903 | 1.3433e-06 | 0.28903 | -8.4767e-07 | 2.5758e-12 | -1.1387e-12 | 1.3332e-06
battery_eff | 0.85 | [16 empty] | 22 | 0.34518 | 1.3699e-07 | 0.34518 | -1.207e-07 | 0.34518 | 8.1489e-09 | 1.1163e-15 | -9.8354e-16 | 2.3842e-07 | 12 | 1096.9238 | 2.6685 | 1098.1445 | -0.92514 | 1097.5342 | 0.87217 | 2.3274 | -0.80688 | 1.2207 | [14 empty] | phi | 0.23223 | rad | phi | 0.23777 | rad | 23 | 0.3222 | -1.9667e-06 | 0.3222 | 4.1729e-07 | 0.3222 | -7.7472e-07 | 1.5237e-12 | -3.2328e-13 | 6.6662e-07 | 23 | 0.28903 | -8.4767e-07 | 0.28903 | 1.3433e-06 | 0.28903 | 2.4782e-07 | -2.1007e-13 | 3.329e-13 | 6.6662e-07
battery_max_discharge | 0.8 | [16 empty] | 23 | 0.34518 | 8.1489e-09 | 0.34518 | -1.207e-07 | 0.34518 | -5.6273e-08 | -4.5857e-16 | 6.792e-15 | 1.1921e-07 | 13 | 1097.5342 | 0.87217 | 1098.1445 | -0.92514 | 1097.8394 | -0.026364 | -0.022994 | 0.02439 | 0.61035 | [14 empty] | pitch | 0.3224 | rad | pitch | 0.29654 | rad | 24 | 0.3222 | -7.7472e-07 | 0.3222 | 4.1729e-07 | 0.3222 | -1.7872e-07 | 1.3846e-13 | -7.4576e-14 | 3.3331e-07 | 24 | 0.28903 | -8.4767e-07 | 0.28903 | 2.4782e-07 | 0.28903 | -2.9993e-07 | 2.5424e-13 | -7.4328e-14 | 3.3331e-07
[18 empty] | 24 | 0.34518 | 8.1489e-09 | 0.34518 | -5.6273e-08 | 0.34518 | -2.4062e-08 | -1.9608e-16 | 1.3541e-15 | 5.9605e-08 | 14 | 1097.5342 | 0.87217 | 1097.8394 | -0.026364 | 1097.6868 | 0.42293 | 0.36887 | -0.01115 | 0.30518 | [14 empty] | alpha | 0.090167 | rad | alpha | 0.058775 | rad | 25 | 0.3222 | -1.7872e-07 | 0.3222 | 4.1729e-07 | 0.3222 | 1.1929e-07 | -2.1318e-14 | 4.9777e-14 | 1.6666e-07 | 25 | 0.28903 | -2.9993e-07 | 0.28903 | 2.4782e-07 | 0.28903 | -2.6053e-08 | 7.814e-15 | -6.4565e-15 | 1.6666e-07
Constants | [17 empty] | 25 | 0.34518 | 8.1489e-09 | 0.34518 | -2.4062e-08 | 0.34518 | -7.9567e-09 | -6.4838e-17 | 1.9145e-16 | 2.9802e-08 | 15 | 1097.6868 | 0.42293 | 1097.8394 | -0.026364 | 1097.7631 | 0.19829 | 0.083864 | -0.0052278 | 0.15259 | [14 empty] | alpha_deg | 5.1662 | deg | alpha_deg | 3.3676 | deg | 26 | 0.3222 | -1.7872e-07 | 0.3222 | 1.1929e-07 | 0.3222 | -2.9715e-08 | 5.3106e-15 | -3.5446e-15 | 8.3328e-08 | 26 | 0.28903 | -2.6053e-08 | 0.28903 | 2.4782e-07 | 0.28903 | 1.1088e-07 | -2.8889e-15 | 2.7479e-14 | 8.3328e-08
rho_air | 1.225 | kg/m^3 | [15 empty] | 26 | 0.34518 | 8.1489e-09 | 0.34518 | -7.9567e-09 | 0.34518 | 9.6131e-11 | 7.8337e-19 | -7.6488e-19 | 1.4901e-08 | 16 | 1097.7631 | 0.19829 | 1097.8394 | -0.026364 | 1097.8012 | 0.085966 | 0.017046 | -0.0022664 | 0.076294 | [14 empty] | sigma | 0.16581 |  | sigma | 0.14275 |  | 27 | 0.3222 | -2.9715e-08 | 0.3222 | 1.1929e-07 | 0.3222 | 4.4785e-08 | -1.3308e-15 | 5.3423e-15 | 4.1664e-08 | 27 | 0.28903 | -2.6053e-08 | 0.28903 | 1.1088e-07 | 0.28903 | 4.2415e-08 | -1.105e-15 | 4.7032e-15 | 4.1664e-08
mu_air | 1.7894e-05 | kg/m^3 | [15 empty] | 27 | 0.34518 | 9.6131e-11 | 0.34518 | -7.9567e-09 | 0.34518 | -3.9303e-09 | -3.7782e-19 | 3.1272e-17 | 7.4506e-09 | 17 | 1097.8012 | 0.085966 | 1097.8394 | -0.026364 | 1097.8203 | 0.029802 | 0.0025619 | -0.00078569 | 0.038147 | [14 empty] | Ftip | 0.68868 |  | Ftip | 0.40743 |  | 28 | 0.3222 | -2.9715e-08 | 0.3222 | 4.4785e-08 | 0.3222 | 7.5352e-09 | -2.2391e-16 | 3.3747e-16 | 2.0832e-08 | 28 | 0.28903 | -2.6053e-08 | 0.28903 | 4.2415e-08 | 0.28903 | 8.1811e-09 | -2.1314e-16 | 3.4701e-16 | 2.0832e-08
sound_speed | 340.416 | m/s | [15 empty] | 28 | 0.34518 | 9.6131e-11 | 0.34518 | -3.9303e-09 | 0.34518 | -1.9171e-09 | -1.8429e-19 | 7.5346e-18 | 3.7253e-09 | 18 | 1097.8203 | 0.029802 | 1097.8394 | -0.026364 | 1097.8298 | 0.001719 | 5.1228e-05 | -4.5319e-05 | 0.019073 | [14 empty] | Fhub | 0.97589 |  | Fhub | 0.9767 |  | 29 | 0.3222 | -2.9715e-08 | 0.3222 | 7.5352e-09 | 0.3222 | -1.109e-08 | 3.2954e-16 | -8.3565e-17 | 1.0416e-08 | 29 | 0.28903 | -2.6053e-08 | 0.28903 | 8.1811e-09 | 0.28903 | -8.9359e-09 | 2.3281e-16 | -7.3106e-17 | 1.0416e-08
gravitational_accel | 9.8066 | m/s^2 | [15 empty] | 29 | 0.34518 | 9.6131e-11 | 0.34518 | -1.9171e-09 | 0.34518 | -9.1047e-10 | -8.7524e-20 | 1.7454e-18 | 1.8626e-09 | 19 | 1097.8298 | 0.001719 | 1097.8394 | -0.026364 | 1097.8346 | -0.012322 | -2.1182e-05 | 0.00032487 | 0.0095367 | [14 empty] | F | 0.67208 |  | F | 0.39794 |  | 30 | 0.3222 | -1.109e-08 | 0.3222 | 7.5352e-09 | 0.3222 | -1.7774e-09 | 1.9711e-17 | -1.3393e-17 | 5.208e-09 | 30 | 0.28903 | -8.9359e-09 | 0.28903 | 8.1811e-09 | 0.28903 | -3.774e-10 | 3.3724e-18 | -3.0875e-18 | 5.208e-09
AoA | 5 | deg | [15 empty] | 30 | 0.34518 | 9.6131e-11 | 0.34518 | -9.1047e-10 | 0.34518 | -4.0717e-10 | -3.9142e-20 | 3.7071e-19 | 9.3132e-10 | 20 | 1097.8298 | 0.001719 | 1097.8346 | -0.012322 | 1097.8322 | -0.0053017 | -9.1135e-06 | 6.533e-05 | 0.0047684 | [14 empty] | Cl | 0.78179 |  | Cl | 0.57286
technology_factor | 0.8 | [26 empty] | 21 | 1097.8298 | 0.001719 | 1097.8322 | -0.0053017 | 1097.831 | -0.0017914 | -3.0793e-06 | 9.4974e-06 | 0.0023842 | [14 empty] | Cd | 0.0042031 |  | Cd | 0.0028511 |  | [Bisection method for inflow angle at section 5] | [9 empty] | [Bisection method for inflow angle at section 6]
[28 empty] | 22 | 1097.8298 | 0.001719 | 1097.831 | -0.0017914 | 1097.8304 | -3.6207e-05 | -6.2238e-08 | 6.486e-08 | 0.0011921 | [14 empty] | CT | 0.75984 |  | CT | 0.55607 |  | Iter | a | f(a) | b | f(b) | c | f(c) | f(a)*f(c) | f(b)*f(c) | Error (b-a) | Iter | a | f(a) | b | f(b) | c | f(c) | f(a)*f(c) | f(b)*f(c) | Error (b-a)
Softmax | [17 empty] | Bisection method for solving RotorInflow lambda in descent | [9 empty] | 23 | 1097.8298 | 0.001719 | 1097.8304 | -3.6207e-05 | 1097.8301 | 0.00084138 | 1.4463e-06 | -3.0464e-08 | 0.00059605 | [14 empty] | CQ | 0.18402 |  | CQ | 0.1377 |  | 0 |  | -4.9046e-10 |  | -4.9046e-10 |  | -4.9046e-10 |  |  |  | 0 |  | -5.3509e-09 |  | -5.3509e-09 |  | -5.3509e-09
rho | 30 | [16 empty] | Iter | a | f(a) | b | f(b) | c | f(c) | f(a)*f(c) | f(b)*f(c) | Error (b-a) | 24 | 1097.8301 | 0.00084138 | 1097.8304 | -3.6207e-05 | 1097.8303 | 0.00040259 | 3.3873e-07 | -1.4576e-08 | 0.00029802 | [14 empty] | kappa | 1.1302 |  | kappa | 1.1124 |  | 1 | 0.031416 | -2.2561 | 2.8274 | 0.3553 | 1.4294 | 1.1357 | -2.5623 | 0.40352 | 2.796 | 1 | 0.031416 | -2.1586 | 2.8274 | 0.34657 | 1.4294 | 1.1389 | -2.4584 | 0.3947 | 2.796
[18 empty] | 0 | 0 | 0.45362 | 1 | -0.67912 | 0.5 | -0.17534 | -0.079538 | 0.11907 | 1 | 25 | 1097.8303 | 0.00040259 | 1097.8304 | -3.6207e-05 | 1097.8303 | 0.00018319 | 7.375e-08 | -6.6327e-09 | 0.00014901 | [14 empty] | kappap | 19.7336 |  | kappap | 18.5367 |  | 2 | 0.031416 | -2.2561 | 1.4294 | 1.1357 | 0.73042 | 0.73124 | -1.6497 | 0.83048 | 1.398 | 2 | 0.031416 | -2.1586 | 1.4294 | 1.1389 | 0.73042 | 0.73571 | -1.5881 | 0.83789 | 1.398
[18 empty] | 1 | 0 | 0.45362 | 0.5 | -0.17534 | 0.25 | 0.082157 | 0.037268 | -0.014405 | 0.5 | 26 | 1097.8303 | 0.00018319 | 1097.8304 | -3.6207e-05 | 1097.8304 | 7.3491e-05 | 1.3463e-08 | -2.6609e-09 | 7.4506e-05 | [14 empty] | a | 7.6788 |  | a | 8.8939 |  | 3 | 0.031416 | -2.2561 | 0.73042 | 0.73124 | 0.38092 | 0.31597 | -0.71285 | 0.23105 | 0.699 | 3 | 0.031416 | -2.1586 | 0.73042 | 0.73571 | 0.38092 | 0.35222 | -0.76031 | 0.25913 | 0.699
[18 empty] | 2 | 0.25 | 0.082157 | 0.5 | -0.17534 | 0.375 | -0.047829 | -0.0039294 | 0.0083862 | 0.25 | 27 | 1097.8304 | 7.3491e-05 | 1097.8304 | -3.6207e-05 | 1097.8304 | 1.8642e-05 | 1.37e-09 | -6.7498e-10 | 3.7253e-05 | [14 empty] | ap | 0.048231 |  | ap | 0.051186 |  | 4 | 0.031416 | -2.2561 | 0.38092 | 0.31597 | 0.20617 | -0.19651 | 0.44334 | -0.06209 | 0.3495 | 4 | 0.031416 | -2.1586 | 0.38092 | 0.35222 | 0.20617 | -0.12361 | 0.26683 | -0.04354 | 0.3495
[18 empty] | 3 | 0.25 | 0.082157 | 0.375 | -0.047829 | 0.3125 | 0.016671 | 0.0013697 | -0.00079737 | 0.125 | 28 | 1097.8304 | 1.8642e-05 | 1097.8304 | -3.6207e-05 | 1097.8304 | -8.7823e-06 | -1.6372e-10 | 3.1798e-10 | 1.8626e-05 | [14 empty] | residual | -5.3385e-09 |  | residual | 7.2606e-09 |  | 5 | 0.20617 | -0.19651 | 0.38092 | 0.31597 | 0.29354 | 0.091227 | -0.017927 | 0.028825 | 0.17475 | 5 | 0.20617 | -0.12361 | 0.38092 | 0.35222 | 0.29354 | 0.14313 | -0.017693 | 0.050413 | 0.17475
[18 empty] | 4 | 0.3125 | 0.016671 | 0.375 | -0.047829 | 0.34375 | -0.015669 | -0.00026122 | 0.00074941 | 0.0625 | 29 | 1097.8304 | 1.8642e-05 | 1097.8304 | -8.7823e-06 | 1097.8304 | 4.9299e-06 | 9.1905e-11 | -4.3296e-11 | 9.3132e-06 | [20 empty] | 6 | 0.20617 | -0.19651 | 0.29354 | 0.091227 | 0.24985 | -0.042597 | 0.0083708 | -0.003886 | 0.087376 | 6 | 0.20617 | -0.12361 | 0.29354 | 0.14313 | 0.24985 | 0.018462 | -0.0022822 | 0.0026425 | 0.087376
[18 empty] | 5 | 0.3125 | 0.016671 | 0.34375 | -0.015669 | 0.32812 | 0.00047569 | 7.9304e-06 | -7.4534e-06 | 0.03125 | 30 | 1097.8304 | 4.9299e-06 | 1097.8304 | -8.7823e-06 | 1097.8304 | -1.9262e-06 | -9.4961e-12 | 1.6917e-11 | 4.6566e-06 | [20 empty] | 7 | 0.24985 | -0.042597 | 0.29354 | 0.091227 | 0.2717 | 0.026381 | -0.0011238 | 0.0024067 | 0.043688 | 7 | 0.20617 | -0.12361 | 0.24985 | 0.018462 | 0.22801 | -0.049974 | 0.0061775 | -0.00092263 | 0.043688
[18 empty] | 6 | 0.32812 | 0.00047569 | 0.34375 | -0.015669 | 0.33594 | -0.0076025 | -3.6164e-06 | 0.00011912 | 0.015625 | [30 empty] | 8 | 0.24985 | -0.042597 | 0.2717 | 0.026381 | 0.26078 | -0.0075515 | 0.00032167 | -0.00019922 | 0.021844 | 8 | 0.22801 | -0.049974 | 0.24985 | 0.018462 | 0.23893 | -0.015176 | 0.00075839 | -0.00028018 | 0.021844
[18 empty] | 7 | 0.32812 | 0.00047569 | 0.33594 | -0.0076025 | 0.33203 | -0.0035649 | -1.6958e-06 | 2.7102e-05 | 0.0078125 | [30 empty] | 9 | 0.26078 | -0.0075515 | 0.2717 | 0.026381 | 0.26624 | 0.0095483 | -7.2104e-05 | 0.0002519 | 0.010922 | 9 | 0.23893 | -0.015176 | 0.24985 | 0.018462 | 0.24439 | 0.0017813 | -2.7032e-05 | 3.2886e-05 | 0.010922
[18 empty] | 8 | 0.32812 | 0.00047569 | 0.33203 | -0.0035649 | 0.33008 | -0.001545 | -7.3495e-07 | 5.5079e-06 | 0.0039062 | [30 empty] | 10 | 0.26078 | -0.0075515 | 0.26624 | 0.0095483 | 0.26351 | 0.0010324 | -7.7964e-06 | 9.8579e-06 | 0.005461 | 10 | 0.23893 | -0.015176 | 0.24439 | 0.0017813 | 0.24166 | -0.0066619 | 0.0001011 | -1.1867e-05 | 0.005461
[18 empty] | 9 | 0.32812 | 0.00047569 | 0.33008 | -0.001545 | 0.3291 | -0.00053476 | -2.5438e-07 | 8.2622e-07 | 0.0019531 | [30 empty] | 11 | 0.26078 | -0.0075515 | 0.26351 | 0.0010324 | 0.26214 | -0.0032509 | 2.455e-05 | -3.3564e-06 | 0.0027305 | 11 | 0.24166 | -0.0066619 | 0.24439 | 0.0017813 | 0.24303 | -0.0024316 | 1.6199e-05 | -4.3313e-06 | 0.0027305
[18 empty] | 10 | 0.32812 | 0.00047569 | 0.3291 | -0.00053476 | 0.32861 | -2.9563e-05 | -1.4063e-08 | 1.5809e-08 | 0.00097656 | [30 empty] | 12 | 0.26214 | -0.0032509 | 0.26351 | 0.0010324 | 0.26282 | -0.0011071 | 3.5992e-06 | -1.143e-06 | 0.0013652 | 12 | 0.24303 | -0.0024316 | 0.24439 | 0.0017813 | 0.24371 | -0.00032298 | 7.8537e-07 | -5.7533e-07 | 0.0013652
[18 empty] | 11 | 0.32812 | 0.00047569 | 0.32861 | -2.9563e-05 | 0.32837 | 0.00022306 | 1.0611e-07 | -6.5941e-09 | 0.00048828 | [30 empty] | 13 | 0.26282 | -0.0011071 | 0.26351 | 0.0010324 | 0.26317 | -3.6817e-05 | 4.0762e-08 | -3.8011e-08 | 0.00068262 | 13 | 0.24371 | -0.00032298 | 0.24439 | 0.0017813 | 0.24405 | 0.00072969 | -2.3568e-07 | 1.2998e-06 | 0.00068262
[18 empty] | 12 | 0.32837 | 0.00022306 | 0.32861 | -2.9563e-05 | 0.32849 | 9.6745e-05 | 2.158e-08 | -2.86e-09 | 0.00024414 | [30 empty] | 14 | 0.26317 | -3.6817e-05 | 0.26351 | 0.0010324 | 0.26334 | 0.00049794 | -1.8333e-08 | 5.1408e-07 | 0.00034131 | 14 | 0.24371 | -0.00032298 | 0.24405 | 0.00072969 | 0.24388 | 0.00020349 | -6.5723e-08 | 1.4848e-07 | 0.00034131
[18 empty] | 13 | 0.32849 | 9.6745e-05 | 0.32861 | -2.9563e-05 | 0.32855 | 3.3591e-05 | 3.2498e-09 | -9.9304e-10 | 0.00012207 | [30 empty] | 15 | 0.26317 | -3.6817e-05 | 0.26334 | 0.00049794 | 0.26325 | 0.00023059 | -8.4898e-09 | 1.1482e-07 | 0.00017066 | 15 | 0.24371 | -0.00032298 | 0.24388 | 0.00020349 | 0.2438 | -5.9715e-05 | 1.9287e-08 | -1.2151e-08 | 0.00017066
[18 empty] | 14 | 0.32855 | 3.3591e-05 | 0.32861 | -2.9563e-05 | 0.32858 | 2.0141e-06 | 6.7655e-11 | -5.9542e-11 | 6.1035e-05 | [30 empty] | 16 | 0.26317 | -3.6817e-05 | 0.26325 | 0.00023059 | 0.26321 | 9.6896e-05 | -3.5675e-09 | 2.2344e-08 | 8.5328e-05 | 16 | 0.2438 | -5.9715e-05 | 0.24388 | 0.00020349 | 0.24384 | 7.1894e-05 | -4.2932e-09 | 1.463e-08 | 8.5328e-05
[18 empty] | 15 | 0.32858 | 2.0141e-06 | 0.32861 | -2.9563e-05 | 0.3286 | -1.3774e-05 | -2.7743e-11 | 4.072e-10 | 3.0518e-05 | [30 empty] | 17 | 0.26317 | -3.6817e-05 | 0.26321 | 9.6896e-05 | 0.26319 | 3.0041e-05 | -1.106e-09 | 2.9109e-09 | 4.2664e-05 | 17 | 0.2438 | -5.9715e-05 | 0.24384 | 7.1894e-05 | 0.24382 | 6.0916e-06 | -3.6376e-10 | 4.3795e-10 | 4.2664e-05
[18 empty] | 16 | 0.32858 | 2.0141e-06 | 0.3286 | -1.3774e-05 | 0.32859 | -5.8801e-06 | -1.1843e-11 | 8.0994e-11 | 1.5259e-05 | [30 empty] | 18 | 0.26317 | -3.6817e-05 | 0.26319 | 3.0041e-05 | 0.26318 | -3.3875e-06 | 1.2472e-10 | -1.0177e-10 | 2.1332e-05 | 18 | 0.2438 | -5.9715e-05 | 0.24382 | 6.0916e-06 | 0.24381 | -2.6811e-05 | 1.601e-09 | -1.6332e-10 | 2.1332e-05
[18 empty] | 17 | 0.32858 | 2.0141e-06 | 0.32859 | -5.8801e-06 | 0.32859 | -1.933e-06 | -3.8933e-12 | 1.1366e-11 | 7.6294e-06 | [30 empty] | 19 | 0.26318 | -3.3875e-06 | 0.26319 | 3.0041e-05 | 0.26318 | 1.3327e-05 | -4.5145e-11 | 4.0036e-10 | 1.0666e-05 | 19 | 0.24381 | -2.6811e-05 | 0.24382 | 6.0916e-06 | 0.24381 | -1.036e-05 | 2.7776e-10 | -6.3107e-11 | 1.0666e-05
[18 empty] | 18 | 0.32858 | 2.0141e-06 | 0.32859 | -1.933e-06 | 0.32858 | 4.0534e-08 | 8.1639e-14 | -7.8353e-14 | 3.8147e-06 | [30 empty] | 20 | 0.26318 | -3.3875e-06 | 0.26318 | 1.3327e-05 | 0.26318 | 4.9698e-06 | -1.6835e-11 | 6.6233e-11 | 5.333e-06 | 20 | 0.24381 | -1.036e-05 | 0.24382 | 6.0916e-06 | 0.24382 | -2.1341e-06 | 2.2108e-11 | -1.3e-11 | 5.333e-06
[18 empty] | 19 | 0.32858 | 4.0534e-08 | 0.32859 | -1.933e-06 | 0.32859 | -9.4624e-07 | -3.8355e-14 | 1.8291e-12 | 1.9073e-06 | [30 empty] | 21 | 0.26318 | -3.3875e-06 | 0.26318 | 4.9698e-06 | 0.26318 | 7.9117e-07 | -2.6801e-12 | 3.932e-12 | 2.6665e-06 | 21 | 0.24382 | -2.1341e-06 | 0.24382 | 6.0916e-06 | 0.24382 | 1.9788e-06 | -4.2228e-12 | 1.2054e-11 | 2.6665e-06
[18 empty] | 20 | 0.32858 | 4.0534e-08 | 0.32859 | -9.4624e-07 | 0.32859 | -4.5285e-07 | -1.8356e-14 | 4.2851e-13 | 9.5367e-07 | [30 empty] | 22 | 0.26318 | -3.3875e-06 | 0.26318 | 7.9117e-07 | 0.26318 | -1.2982e-06 | 4.3975e-12 | -1.0271e-12 | 1.3332e-06 | 22 | 0.24382 | -2.1341e-06 | 0.24382 | 1.9788e-06 | 0.24382 | -7.7647e-08 | 1.657e-13 | -1.5364e-13 | 1.3332e-06
[18 empty] | 21 | 0.32858 | 4.0534e-08 | 0.32859 | -4.5285e-07 | 0.32858 | -2.0616e-07 | -8.3565e-15 | 9.336e-14 | 4.7684e-07 | [30 empty] | 23 | 0.26318 | -1.2982e-06 | 0.26318 | 7.9117e-07 | 0.26318 | -2.535e-07 | 3.2908e-13 | -2.0056e-13 | 6.6662e-07 | 23 | 0.24382 | -7.7647e-08 | 0.24382 | 1.9788e-06 | 0.24382 | 9.5056e-07 | -7.3807e-14 | 1.8809e-12 | 6.6662e-07
[18 empty] | 22 | 0.32858 | 4.0534e-08 | 0.32858 | -2.0616e-07 | 0.32858 | -8.2813e-08 | -3.3567e-15 | 1.7073e-14 | 2.3842e-07 | [30 empty] | 24 | 0.26318 | -2.535e-07 | 0.26318 | 7.9117e-07 | 0.26318 | 2.6884e-07 | -6.8149e-14 | 2.127e-13 | 3.3331e-07 | 24 | 0.24382 | -7.7647e-08 | 0.24382 | 9.5056e-07 | 0.24382 | 4.3646e-07 | -3.3889e-14 | 4.1488e-13 | 3.3331e-07
[18 empty] | 23 | 0.32858 | 4.0534e-08 | 0.32858 | -8.2813e-08 | 0.32858 | -2.1139e-08 | -8.5687e-16 | 1.7506e-15 | 1.1921e-07 | [30 empty] | 25 | 0.26318 | -2.535e-07 | 0.26318 | 2.6884e-07 | 0.26318 | 7.671e-09 | -1.9446e-15 | 2.0623e-15 | 1.6666e-07 | 25 | 0.24382 | -7.7647e-08 | 0.24382 | 4.3646e-07 | 0.24382 | 1.794e-07 | -1.393e-14 | 7.8302e-14 | 1.6666e-07
[18 empty] | 24 | 0.32858 | 4.0534e-08 | 0.32858 | -2.1139e-08 | 0.32858 | 9.6973e-09 | 3.9307e-16 | -2.05e-16 | 5.9605e-08 | [30 empty] | 26 | 0.26318 | -2.535e-07 | 0.26318 | 7.671e-09 | 0.26318 | -1.2291e-07 | 3.1158e-14 | -9.4286e-16 | 8.3328e-08 | 26 | 0.24382 | -7.7647e-08 | 0.24382 | 1.794e-07 | 0.24382 | 5.0879e-08 | -3.9506e-15 | 9.1279e-15 | 8.3328e-08
[18 empty] | 25 | 0.32858 | 9.6973e-09 | 0.32858 | -2.1139e-08 | 0.32858 | -5.721e-09 | -5.5479e-17 | 1.2094e-16 | 2.9802e-08 | [30 empty] | 27 | 0.26318 | -1.2291e-07 | 0.26318 | 7.671e-09 | 0.26318 | -5.7621e-08 | 7.0823e-15 | -4.4201e-16 | 4.1664e-08 | 27 | 0.24382 | -7.7647e-08 | 0.24382 | 5.0879e-08 | 0.24382 | -1.3384e-08 | 1.0392e-15 | -6.8095e-16 | 4.1664e-08
[18 empty] | 26 | 0.32858 | 9.6973e-09 | 0.32858 | -5.721e-09 | 0.32858 | 1.9881e-09 | 1.928e-17 | -1.1374e-17 | 1.4901e-08 | [30 empty] | 28 | 0.26318 | -5.7621e-08 | 0.26318 | 7.671e-09 | 0.26318 | -2.4975e-08 | 1.4391e-15 | -1.9158e-16 | 2.0832e-08 | 28 | 0.24382 | -1.3384e-08 | 0.24382 | 5.0879e-08 | 0.24382 | 1.8748e-08 | -2.5091e-16 | 9.5387e-16 | 2.0832e-08
[18 empty] | 27 | 0.32858 | 1.9881e-09 | 0.32858 | -5.721e-09 | 0.32858 | -1.8664e-09 | -3.7108e-18 | 1.0678e-17 | 7.4506e-09 | [30 empty] | 29 | 0.26318 | -2.4975e-08 | 0.26318 | 7.671e-09 | 0.26318 | -8.6519e-09 | 2.1608e-16 | -6.6369e-17 | 1.0416e-08 | 29 | 0.24382 | -1.3384e-08 | 0.24382 | 1.8748e-08 | 0.24382 | 2.682e-09 | -3.5895e-17 | 5.0281e-17 | 1.0416e-08
[18 empty] | 28 | 0.32858 | 1.9881e-09 | 0.32858 | -1.8664e-09 | 0.32858 | 6.085e-11 | 1.2098e-19 | -1.1357e-19 | 3.7253e-09 | [30 empty] | 30 | 0.26318 | -8.6519e-09 | 0.26318 | 7.671e-09 | 0.26318 | -4.9046e-10 | 4.2434e-18 | -3.7623e-18 | 5.208e-09 | 30 | 0.24382 | -1.3384e-08 | 0.24382 | 2.682e-09 | 0.24382 | -5.3509e-09 | 7.1614e-17 | -1.4351e-17 | 5.208e-09
[18 empty] | 29 | 0.32858 | 6.085e-11 | 0.32858 | -1.8664e-09 | 0.32858 | -9.028e-10 | -5.4935e-20 | 1.685e-18 | 1.8626e-09
[18 empty] | 30 | 0.32858 | 6.085e-11 | 0.32858 | -9.028e-10 | 0.32858 | -4.2097e-10 | -2.5616e-20 | 3.8005e-19 | 9.3132e-10 | [30 empty] | [Bisection method for inflow angle at section 7] | [9 empty] | [Bisection method for inflow angle at section 8]
[58 empty] | Iter | a | f(a) | b | f(b) | c | f(c) | f(a)*f(c) | f(b)*f(c) | Error (b-a) | Iter | a | f(a) | b | f(b) | c | f(c) | f(a)*f(c) | f(b)*f(c) | Error (b-a)
[58 empty] | 0 |  | -5.3385e-09 |  | -5.3385e-09 |  | -5.3385e-09 |  |  |  | 0 |  | 7.2606e-09 |  | 7.2606e-09 |  | 7.2606e-09
[58 empty] | 1 | 0.031416 | -1.9197 | 2.8274 | 0.3401 | 1.4294 | 1.1598 | -2.2264 | 0.39444 | 2.796 | 1 | 0.031416 | -1.8997 | 2.8274 | 0.33496 | 1.4294 | 1.2542 | -2.3825 | 0.42009 | 2.796
[58 empty] | 2 | 0.031416 | -1.9197 | 1.4294 | 1.1598 | 0.73042 | 0.75023 | -1.4402 | 0.87009 | 1.398 | 2 | 0.031416 | -1.8997 | 1.4294 | 1.2542 | 0.73042 | 0.808 | -1.5349 | 1.0134 | 1.398
[58 empty] | 3 | 0.031416 | -1.9197 | 0.73042 | 0.75023 | 0.38092 | 0.38717 | -0.74325 | 0.29047 | 0.699 | 3 | 0.031416 | -1.8997 | 0.73042 | 0.808 | 0.38092 | 0.44996 | -0.85478 | 0.36357 | 0.699
[58 empty] | 4 | 0.031416 | -1.9197 | 0.38092 | 0.38717 | 0.20617 | -0.086735 | 0.1665 | -0.033582 | 0.3495 | 4 | 0.031416 | -1.8997 | 0.38092 | 0.44996 | 0.20617 | -0.13116 | 0.24916 | -0.059016 | 0.3495
[58 empty] | 5 | 0.20617 | -0.086735 | 0.38092 | 0.38717 | 0.29354 | 0.17996 | -0.015609 | 0.069676 | 0.17475 | 5 | 0.20617 | -0.13116 | 0.38092 | 0.44996 | 0.29354 | 0.20267 | -0.026582 | 0.091194 | 0.17475
[58 empty] | 6 | 0.20617 | -0.086735 | 0.29354 | 0.17996 | 0.24985 | 0.054896 | -0.0047614 | 0.0098791 | 0.087376 | 6 | 0.20617 | -0.13116 | 0.29354 | 0.20267 | 0.24985 | 0.046902 | -0.0061515 | 0.0095056 | 0.087376
[58 empty] | 7 | 0.20617 | -0.086735 | 0.24985 | 0.054896 | 0.22801 | -0.013559 | 0.0011761 | -0.00074434 | 0.043688 | 7 | 0.20617 | -0.13116 | 0.24985 | 0.046902 | 0.22801 | -0.039127 | 0.0051318 | -0.0018351 | 0.043688
[58 empty] | 8 | 0.22801 | -0.013559 | 0.24985 | 0.054896 | 0.23893 | 0.021209 | -0.00028758 | 0.0011643 | 0.021844 | 8 | 0.22801 | -0.039127 | 0.24985 | 0.046902 | 0.23893 | 0.0045988 | -0.00017994 | 0.00021569 | 0.021844
[58 empty] | 9 | 0.22801 | -0.013559 | 0.23893 | 0.021209 | 0.23347 | 0.0039653 | -5.3766e-05 | 8.4101e-05 | 0.010922 | 9 | 0.22801 | -0.039127 | 0.23893 | 0.0045988 | 0.23347 | -0.017082 | 0.00066837 | -7.8557e-05 | 0.010922
[58 empty] | 10 | 0.22801 | -0.013559 | 0.23347 | 0.0039653 | 0.23074 | -0.0047611 | 6.4556e-05 | -1.8879e-05 | 0.005461 | 10 | 0.23347 | -0.017082 | 0.23893 | 0.0045988 | 0.2362 | -0.0061968 | 0.00010585 | -2.8498e-05 | 0.005461
[58 empty] | 11 | 0.23074 | -0.0047611 | 0.23347 | 0.0039653 | 0.23211 | -0.00038902 | 1.8521e-06 | -1.5426e-06 | 0.0027305 | 11 | 0.2362 | -0.0061968 | 0.23893 | 0.0045988 | 0.23757 | -0.00078784 | 4.8821e-06 | -3.6231e-06 | 0.0027305
[58 empty] | 12 | 0.23211 | -0.00038902 | 0.23347 | 0.0039653 | 0.23279 | 0.0017904 | -6.9648e-07 | 7.0993e-06 | 0.0013652 | 12 | 0.23757 | -0.00078784 | 0.23893 | 0.0045988 | 0.23825 | 0.0019083 | -1.5034e-06 | 8.7757e-06 | 0.0013652
[58 empty] | 13 | 0.23211 | -0.00038902 | 0.23279 | 0.0017904 | 0.23245 | 0.00070122 | -2.7279e-07 | 1.2554e-06 | 0.00068262 | 13 | 0.23757 | -0.00078784 | 0.23825 | 0.0019083 | 0.23791 | 0.00056091 | -4.419e-07 | 1.0704e-06 | 0.00068262
[58 empty] | 14 | 0.23211 | -0.00038902 | 0.23245 | 0.00070122 | 0.23228 | 0.00015624 | -6.078e-08 | 1.0956e-07 | 0.00034131 | 14 | 0.23757 | -0.00078784 | 0.23791 | 0.00056091 | 0.23774 | -0.00011329 | 8.9256e-08 | -6.3546e-08 | 0.00034131
[58 empty] | 15 | 0.23211 | -0.00038902 | 0.23228 | 0.00015624 | 0.23219 | -0.00011635 | 4.5264e-08 | -1.8179e-08 | 0.00017066 | 15 | 0.23774 | -0.00011329 | 0.23791 | 0.00056091 | 0.23782 | 0.00022385 | -2.5361e-08 | 1.2556e-07 | 0.00017066
[58 empty] | 16 | 0.23219 | -0.00011635 | 0.23228 | 0.00015624 | 0.23223 | 1.9952e-05 | -2.3215e-09 | 3.1173e-09 | 8.5328e-05 | 16 | 0.23774 | -0.00011329 | 0.23782 | 0.00022385 | 0.23778 | 5.529e-05 | -6.2639e-09 | 1.2377e-08 | 8.5328e-05
[58 empty] | 17 | 0.23219 | -0.00011635 | 0.23223 | 1.9952e-05 | 0.23221 | -4.8199e-05 | 5.6081e-09 | -9.6166e-10 | 4.2664e-05 | 17 | 0.23774 | -0.00011329 | 0.23778 | 5.529e-05 | 0.23776 | -2.8998e-05 | 3.2853e-09 | -1.6033e-09 | 4.2664e-05
[58 empty] | 18 | 0.23221 | -4.8199e-05 | 0.23223 | 1.9952e-05 | 0.23222 | -1.4123e-05 | 6.8071e-10 | -2.8178e-10 | 2.1332e-05 | 18 | 0.23776 | -2.8998e-05 | 0.23778 | 5.529e-05 | 0.23777 | 1.3147e-05 | -3.8123e-10 | 7.2687e-10 | 2.1332e-05
[58 empty] | 19 | 0.23222 | -1.4123e-05 | 0.23223 | 1.9952e-05 | 0.23223 | 2.9147e-06 | -4.1163e-11 | 5.8153e-11 | 1.0666e-05 | 19 | 0.23776 | -2.8998e-05 | 0.23777 | 1.3147e-05 | 0.23776 | -7.9257e-06 | 2.2983e-10 | -1.042e-10 | 1.0666e-05
[58 empty] | 20 | 0.23222 | -1.4123e-05 | 0.23223 | 2.9147e-06 | 0.23223 | -5.6041e-06 | 7.9146e-11 | -1.6334e-11 | 5.333e-06 | 20 | 0.23776 | -7.9257e-06 | 0.23777 | 1.3147e-05 | 0.23777 | 2.6104e-06 | -2.069e-11 | 3.4318e-11 | 5.333e-06
[58 empty] | 21 | 0.23223 | -5.6041e-06 | 0.23223 | 2.9147e-06 | 0.23223 | -1.3447e-06 | 7.5359e-12 | -3.9194e-12 | 2.6665e-06 | 21 | 0.23776 | -7.9257e-06 | 0.23777 | 2.6104e-06 | 0.23777 | -2.6576e-06 | 2.1064e-11 | -6.9376e-12 | 2.6665e-06
[58 empty] | 22 | 0.23223 | -1.3447e-06 | 0.23223 | 2.9147e-06 | 0.23223 | 7.8497e-07 | -1.0556e-12 | 2.2879e-12 | 1.3332e-06 | 22 | 0.23777 | -2.6576e-06 | 0.23777 | 2.6104e-06 | 0.23777 | -2.3607e-08 | 6.2739e-14 | -6.1624e-14 | 1.3332e-06
[58 empty] | 23 | 0.23223 | -1.3447e-06 | 0.23223 | 7.8497e-07 | 0.23223 | -2.7987e-07 | 3.7634e-13 | -2.1969e-13 | 6.6662e-07 | 23 | 0.23777 | -2.3607e-08 | 0.23777 | 2.6104e-06 | 0.23777 | 1.2934e-06 | -3.0534e-14 | 3.3764e-12 | 6.6662e-07
[58 empty] | 24 | 0.23223 | -2.7987e-07 | 0.23223 | 7.8497e-07 | 0.23223 | 2.5255e-07 | -7.0681e-14 | 1.9825e-13 | 3.3331e-07 | 24 | 0.23777 | -2.3607e-08 | 0.23777 | 1.2934e-06 | 0.23777 | 6.349e-07 | -1.4988e-14 | 8.2119e-13 | 3.3331e-07
[58 empty] | 25 | 0.23223 | -2.7987e-07 | 0.23223 | 2.5255e-07 | 0.23223 | -1.3658e-08 | 3.8223e-15 | -3.4493e-15 | 1.6666e-07 | 25 | 0.23777 | -2.3607e-08 | 0.23777 | 6.349e-07 | 0.23777 | 3.0565e-07 | -7.2154e-15 | 1.9406e-13 | 1.6666e-07
[58 empty] | 26 | 0.23223 | -1.3658e-08 | 0.23223 | 2.5255e-07 | 0.23223 | 1.1945e-07 | -1.6314e-15 | 3.0167e-14 | 8.3328e-08 | 26 | 0.23777 | -2.3607e-08 | 0.23777 | 3.0565e-07 | 0.23777 | 1.4102e-07 | -3.3291e-15 | 4.3103e-14 | 8.3328e-08
[58 empty] | 27 | 0.23223 | -1.3658e-08 | 0.23223 | 1.1945e-07 | 0.23223 | 5.2895e-08 | -7.2242e-16 | 6.3182e-15 | 4.1664e-08 | 27 | 0.23777 | -2.3607e-08 | 0.23777 | 1.4102e-07 | 0.23777 | 5.8707e-08 | -1.3859e-15 | 8.2788e-15 | 4.1664e-08
[58 empty] | 28 | 0.23223 | -1.3658e-08 | 0.23223 | 5.2895e-08 | 0.23223 | 1.9619e-08 | -2.6794e-16 | 1.0377e-15 | 2.0832e-08 | 28 | 0.23777 | -2.3607e-08 | 0.23777 | 5.8707e-08 | 0.23777 | 1.755e-08 | -4.143e-16 | 1.0303e-15 | 2.0832e-08
[58 empty] | 29 | 0.23223 | -1.3658e-08 | 0.23223 | 1.9619e-08 | 0.23223 | 2.9805e-09 | -4.0707e-17 | 5.8474e-17 | 1.0416e-08 | 29 | 0.23777 | -2.3607e-08 | 0.23777 | 1.755e-08 | 0.23777 | -3.0286e-09 | 7.1496e-17 | -5.3151e-17 | 1.0416e-08
[58 empty] | 30 | 0.23223 | -1.3658e-08 | 0.23223 | 2.9805e-09 | 0.23223 | -5.3385e-09 | 7.2912e-17 | -1.5912e-17 | 5.208e-09 | 30 | 0.23777 | -3.0286e-09 | 0.23777 | 1.755e-08 | 0.23777 | 7.2606e-09 | -2.1989e-17 | 1.2742e-16 | 5.208e-09