## Sheet1
Literature data
DGW(lb) | 8210
Weight/cruise P (lb/hp) | 24.9
cruise drag (ft2) | 16.9
air density at 10k ft (kg/m3) | 0.905
gravitational accel (m/s2) | 9.81
v best range (KTAS) | 112
Calculated data
cruise P (kW) | 245.8714
v best range (km/h) | 207.424
v best range (m/s) | 57.6178
cruise D (m2) | 1.5701
cruise D (N) | 2358.566
thrust = drag (N) | 2358.566
Thrust-to-Power (N/W) | 0.0095927
Thrust-to-Power (g/W) | 0.97785