## multirotor_fidelity0
!!! Press F9 to recalculate !!!
[12 empty] | Bisection method for solving RotorInflow lambda in cruise | [9 empty] | Bisection method for solving W_total_takeoff
eVTOL design parameters |  |  | Hover climb segment |  |  | Power maximum for design |  |  | Aerodynamics in cruise |  |  | Iter | a | f(a) | b | f(b) | c | f(c) | f(a)*f(c) | f(b)*f(c) | Error (b-a) | Iter | a | f(a) | b | f(b) | c | f(c) | f(a)*f(c) | f(b)*f(c) | Error (b-a)
evtol_config | multirotor |  | hover_climb_speed | 2.54 | m/s | p_max_liftrotor | 237.0517 | kW | dyn_pressure | 1260.6806 | N/m^2 | 0 | 0 | 0.020955 | 1 | -0.98314 | 0.5 | -0.48198 | -0.0101 | 0.47385 | 1 | 0 |  | 1.0618e-10 |  | 1.0618e-10 |  | 1.0618e-10
W_total_takeoff | 2141.8524 | kg | hover_climb_distance | 304.8 | m | p_max_liftrotor_each | 59.2629 | kW | f_e_rotor_hubs | 0.35282 | m2 | 1 | 0 | 0.020955 | 0.5 | -0.48198 | 0.25 | -0.23055 | -0.0048311 | 0.11112 | 0.5 | 1 | 500 | -993.5302 | 5000 | 1409.7404 | 2750 | 332.1863 | -330037.0874 | 468296.4074 | 4500
LiftRotor¦RPM_cruise | 450 | RPM | hover climb duration | 120 | s |  |  |  | CD0_hubs | 0.0070191 |  | 2 | 0 | 0.020955 | 0.25 | -0.23055 | 0.125 | -0.10457 | -0.0021913 | 0.024109 | 0.25 | 2 | 500 | -993.5302 | 2750 | 332.1863 | 1625 | -303.4856 | 301522.1466 | -100813.7635 | 2250
cruise_speed | 50 | m/s | hover_climb_v_tip | 167.64 | m/s | Energy and time |  |  | CD0_non_hubs | 0.012301 |  | 3 | 0 | 0.020955 | 0.125 | -0.10457 | 0.0625 | -0.041692 | -0.00087366 | 0.0043599 | 0.125 | 3 | 1625 | -303.4856 | 2750 | 332.1863 | 2187.5 | 25.4931 | -7736.7828 | 8468.4501 | 1125
r_lift_rotor | 4 | m | thrust_each | 5248.337 | N | energy_consumption | 130.5333 | kWh | CD0_total | 0.01932 |  | 4 | 0 | 0.020955 | 0.0625 | -0.041692 | 0.03125 | -0.010333 | -0.00021653 | 0.00043081 | 0.0625 | 4 | 1625 | -303.4856 | 2187.5 | 25.4931 | 1906.25 | -133.2812 | 40448.9417 | -3397.7488 | 562.5
c_to_r_lift_rotor | 0.0643 |  | power_each | 59.2629 | kW | mission_time | 0.62222 | mins | Parasite_drag | 1224.2803 | N | 5 | 0 | 0.020955 | 0.03125 | -0.010333 | 0.015625 | 0.0053203 | 0.00011149 | -5.4975e-05 | 0.03125 | 5 | 1906.25 | -133.2812 | 2187.5 | 25.4931 | 2046.875 | -53.3226 | 7106.9079 | -1359.3583 | 281.25
|  |  | efficiency T/P | 9.0354 | g/W |  |  |  | Total_drag | 1224.2803 | N | 6 | 0.015625 | 0.0053203 | 0.03125 | -0.010333 | 0.023438 | -0.002504 | -1.3322e-05 | 2.5874e-05 | 0.015625 | 6 | 2046.875 | -53.3226 | 2187.5 | 25.4931 | 2117.1875 | -13.8113 | 736.4563 | -352.0932 | 140.625
Mission requirements |  |  | power_hover_climb | 237.0517 | kW | Weights modeling |  |  | f/(W/1000)^2/3 | 4.5639 |  | 7 | 0.015625 | 0.0053203 | 0.023438 | -0.002504 | 0.019531 | 0.0014087 | 7.495e-06 | -3.5275e-06 | 0.0078125 | 7 | 2117.1875 | -13.8113 | 2187.5 | 25.4931 | 2152.3438 | 5.8669 | -81.03 | 149.566 | 70.3125
payload_weight | 600 | kg |  |  |  | W_takeoff | 2141.8524 | kg |  |  |  | 8 | 0.019531 | 0.0014087 | 0.023438 | -0.002504 | 0.021484 | -0.00054751 | -7.7129e-07 | 1.371e-06 | 0.0039062 | 8 | 2117.1875 | -13.8113 | 2152.3438 | 5.8669 | 2134.7656 | -3.9657 | 54.7717 | -23.2665 | 35.1562
flight_range | 96000 | m | Cruise segment |  |  | W_battery | 767.8427 | kg | Stability (trim) |  |  | 9 | 0.019531 | 0.0014087 | 0.021484 | -0.00054751 | 0.020508 | 0.00043065 | 6.0667e-07 | -2.3578e-07 | 0.0019531 | 9 | 2134.7656 | -3.9657 | 2152.3438 | 5.8669 | 2143.5547 | 0.95224 | -3.7763 | 5.5867 | 17.5781
mission_repetition | 1 |  | cruise duration | 1920 | s | W_rotors_and_hubs | 153.6373 | kg | Thrust_all | 21027.0114 | N | 10 | 0.020508 | 0.00043065 | 0.021484 | -0.00054751 | 0.020996 | -5.842e-05 | -2.5159e-08 | 3.1985e-08 | 0.00097656 | 10 | 2134.7656 | -3.9657 | 2143.5547 | 0.95224 | 2139.1602 | -1.5063 | 5.9736 | -1.4344 | 8.7891
|  |  | rotor_tip_speed | 188.4956 | m/s | W_extra_hubs | 283.7244 | kg | sin_beta | 0.9983 |  | 11 | 0.020508 | 0.00043065 | 0.020996 | -5.842e-05 | 0.020752 | 0.00018612 | 8.0152e-08 | -1.0873e-08 | 0.00048828 | 11 | 2139.1602 | -1.5063 | 2143.5547 | 0.95224 | 2141.3574 | -0.27694 | 0.41715 | -0.26371 | 4.3945
Rotor parameters |  |  | rotor_tip_speed_Mach | 0.56653 | M | W_motors | 40.5453 | kg |  |  |  | 12 | 0.020752 | 0.00018612 | 0.020996 | -5.842e-05 | 0.020874 | 6.3849e-05 | 1.1884e-08 | -3.7301e-09 | 0.00024414 | 12 | 2141.3574 | -0.27694 | 2143.5547 | 0.95224 | 2142.4561 | 0.33768 | -0.093515 | 0.32155 | 2.1973
N_lift_rotor | 4 |  | thrust_each | 5256.7529 | N | W_controllers | 21.7898 | kg | Rotor performance |  |  | 13 | 0.020874 | 6.3849e-05 | 0.020996 | -5.842e-05 | 0.020935 | 2.715e-06 | 1.7335e-10 | -1.5861e-10 | 0.00012207 | 13 | 2141.3574 | -0.27694 | 2142.4561 | 0.33768 | 2141.9067 | 0.030367 | -0.0084098 | 0.010254 | 1.0986
N_blade_lift_rotor | 3 |  | power_each | 52.3184 | kW | W_fuselage | 131.2949 | kg | alpha | 3.3379 | deg | 14 | 0.020935 | 2.715e-06 | 0.020996 | -5.842e-05 | 0.020966 | -2.7852e-05 | -7.5619e-11 | 1.6271e-09 | 6.1035e-05 | 14 | 2141.3574 | -0.27694 | 2141.9067 | 0.030367 | 2141.6321 | -0.12329 | 0.034142 | -0.0037438 | 0.54932
lift_rotor_solidity | 0.061402 |  | efficiency T/P | 10.2521 | g/W | W_landing_gear | 23.9887 | kg | thrust_each | 5256.7529 | N | 15 | 0.020935 | 2.715e-06 | 0.020966 | -2.7852e-05 | 0.02095 | -1.2569e-05 | -3.4124e-11 | 3.5007e-10 | 3.0518e-05 | 15 | 2141.6321 | -0.12329 | 2141.9067 | 0.030367 | 2141.7694 | -0.046459 | 0.0057277 | -0.0014108 | 0.27466
lift_rotor_hover_FM | 0.75 |  | CT/sigma | 0.04753 |  | W_htail | 0 | kg | omega | 47.1239 | rad/s | 16 | 0.020935 | 2.715e-06 | 0.02095 | -1.2569e-05 | 0.020943 | -4.9269e-06 | -1.3376e-11 | 6.1924e-11 | 1.5259e-05 | 16 | 2141.7694 | -0.046459 | 2141.9067 | 0.030367 | 2141.8381 | -0.008046 | 0.00037381 | -0.00024434 | 0.13733
|  |  | power_cruise | 209.2735 | kW | W_vtail | 0 | kg | mu | 0.26481 |  | 17 | 0.020935 | 2.715e-06 | 0.020943 | -4.9269e-06 | 0.020939 | -1.1059e-06 | -3.0026e-12 | 5.4488e-12 | 7.6294e-06 | 17 | 2141.8381 | -0.008046 | 2141.9067 | 0.030367 | 2141.8724 | 0.011167 | -8.9852e-05 | 0.00033912 | 0.068665
Fuselage parameters | [5 empty] | W_booms | 16.1496 | kg | Ct | 0.0029184 |  | 18 | 0.020935 | 2.715e-06 | 0.020939 | -1.1059e-06 | 0.020937 | 8.0452e-07 | 2.1843e-12 | -8.8975e-13 | 3.8147e-06 | 18 | 2141.8381 | -0.008046 | 2141.8724 | 0.011167 | 2141.8552 | 0.0015673 | -1.261e-05 | 1.7502e-05 | 0.034332
n_pax | 6 |  | Hover descent segment |  |  | W_avionics | 45.9213 | kg | Cd0 | 0.0089 |  | 19 | 0.020937 | 8.0452e-07 | 0.020939 | -1.1059e-06 | 0.020938 | -1.5071e-07 | -1.2125e-13 | 1.6667e-13 | 1.9073e-06 | 19 | 2141.8381 | -0.008046 | 2141.8552 | 0.0015673 | 2141.8467 | -0.0032394 | 2.6064e-05 | -5.077e-06 | 0.017166
l_fuse | 6.4008 | m | hover_descent_speed | 1.524 | m/s | W_flight_control | 7.7643 | kg | Profile_power | 30755.1868 | W | 20 | 0.020937 | 8.0452e-07 | 0.020938 | -1.5071e-07 | 0.020937 | 3.2691e-07 | 2.6301e-13 | -4.9267e-14 | 9.5367e-07 | 20 | 2141.8467 | -0.0032394 | 2141.8552 | 0.0015673 | 2141.8509 | -0.00084272 | 2.7299e-06 | -1.3208e-06 | 0.0085831
d_max | 2.056 | m | hover_descent_distance | 304.8 | m | W_anti_icing | 13.7079 | kg | lambda | 0.020938 |  | 21 | 0.020937 | 3.2691e-07 | 0.020938 | -1.5071e-07 | 0.020938 | 8.8102e-08 | 2.8801e-14 | -1.3277e-14 | 4.7684e-07 | 21 | 2141.8509 | -0.00084272 | 2141.8552 | 0.0015673 | 2141.8531 | 0.00036227 | -3.053e-07 | 5.6778e-07 | 0.0042915
|  |  | hover descent duration | 200 | s | W_furnishings | 35.4862 | kg | v_induced | 1.0355 | m/s | 22 | 0.020938 | 8.8102e-08 | 0.020938 | -1.5071e-07 | 0.020938 | -3.1302e-08 | -2.7578e-15 | 4.7174e-15 | 2.3842e-07 | 22 | 2141.8509 | -0.00084272 | 2141.8531 | 0.00036227 | 2141.852 | -0.00023356 | 1.9683e-07 | -8.4614e-08 | 0.0021458
Landing gear parameters |  |  | thrust_each | 5248.337 | N | W_residual | 1.0618e-10 | kg | kappa_raw | 0.5208 |  | 23 | 0.020938 | 8.8102e-08 | 0.020938 | -3.1302e-08 | 0.020938 | 2.84e-08 | 2.5021e-15 | -8.8897e-16 | 1.1921e-07 | 23 | 2141.852 | -0.00023356 | 2141.8531 | 0.00036227 | 2141.8526 | 5.7698e-05 | -1.3476e-08 | 2.0902e-08 | 0.0010729
type | skid |  | power_each | 49.5856 | W | Acceptable? | TRUE |  | kappa_min | 1.15 |  | 24 | 0.020938 | 2.84e-08 | 0.020938 | -3.1302e-08 | 0.020938 | -1.4511e-09 | -4.1211e-17 | 4.5423e-17 | 5.9605e-08 | 24 | 2141.852 | -0.00023356 | 2141.8526 | 5.7698e-05 | 2141.8523 | -8.1273e-05 | 1.8982e-08 | -4.6893e-09 | 0.00053644
f_LG | 0.014 |  | efficiency T/P | 10.7988 | g/W |  |  |  | kappa | 1.15 |  | 25 | 0.020938 | 2.84e-08 | 0.020938 | -1.4511e-09 | 0.020938 | 1.3474e-08 | 3.8267e-16 | -1.9553e-17 | 2.9802e-08 | 25 | 2141.8523 | -8.1273e-05 | 2141.8526 | 5.7698e-05 | 2141.8524 | -1.1788e-05 | 9.5804e-10 | -6.8013e-10 | 0.00026822
skid_length | 2.854 | m | power_hover_descent | 198.3424 | kW | Weight breakdown | [5 empty] | 26 | 0.020938 | 1.3474e-08 | 0.020938 | -1.4511e-09 | 0.020938 | 6.0116e-09 | 8.1003e-17 | -8.7235e-18 | 1.4901e-08 | 26 | 2141.8524 | -1.1788e-05 | 2141.8526 | 5.7698e-05 | 2141.8525 | 2.2955e-05 | -2.7059e-10 | 1.3244e-09 | 0.00013411
skid_height | 0.80011 |  |  |  |  | W_payload | 600 | kg |  |  |  | 27 | 0.020938 | 6.0116e-09 | 0.020938 | -1.4511e-09 | 0.020938 | 2.2803e-09 | 1.3708e-17 | -3.3089e-18 | 7.4506e-09 | 27 | 2141.8524 | -1.1788e-05 | 2141.8525 | 2.2955e-05 | 2141.8525 | 5.5835e-06 | -6.5817e-11 | 1.2817e-10 | 6.7055e-05
[6 empty] | W_battery | 767.84 | kg |  |  |  | 28 | 0.020938 | 2.2803e-09 | 0.020938 | -1.4511e-09 | 0.020938 | 4.1457e-10 | 9.4533e-19 | -6.0159e-19 | 3.7253e-09 | 28 | 2141.8524 | -1.1788e-05 | 2141.8525 | 5.5835e-06 | 2141.8524 | -3.1022e-06 | 3.6569e-11 | -1.7321e-11 | 3.3528e-05
Battery parameters | [5 empty] | W_propulsion | 499.7 | kg |  |  |  | 29 | 0.020938 | 4.1457e-10 | 0.020938 | -1.4511e-09 | 0.020938 | -5.1827e-10 | -2.1486e-19 | 7.5206e-19 | 1.8626e-09 | 29 | 2141.8524 | -3.1022e-06 | 2141.8525 | 5.5835e-06 | 2141.8524 | 1.2406e-06 | -3.8487e-12 | 6.9269e-12 | 1.6764e-05
battery_rho | 250 | Wh/kg |  |  |  | W_structure | 171.43 | kg |  |  |  | 30 | 0.020938 | 4.1457e-10 | 0.020938 | -5.1827e-10 | 0.020938 | -5.1848e-11 | -2.1495e-20 | 2.6871e-20 | 9.3132e-10 | 30 | 2141.8524 | -3.1022e-06 | 2141.8524 | 1.2406e-06 | 2141.8524 | -9.3081e-07 | 2.8876e-12 | -1.1548e-12 | 8.3819e-06
battery_eff | 0.85 |  |  |  |  | W_equipment | 102.88 | kg | [13 empty] | 31 | 2141.8524 | -9.3081e-07 | 2141.8524 | 1.2406e-06 | 2141.8524 | 1.549e-07 | -1.4419e-13 | 1.9218e-13 | 4.191e-06
battery_max_discharge | 0.8 |  |  |  |  | Total | 2141.85 | kg | [13 empty] | 32 | 2141.8524 | -9.3081e-07 | 2141.8524 | 1.549e-07 | 2141.8524 | -3.8795e-07 | 3.6111e-13 | -6.0096e-14 | 2.0955e-06
[22 empty] | 33 | 2141.8524 | -3.8795e-07 | 2141.8524 | 1.549e-07 | 2141.8524 | -1.1652e-07 | 4.5206e-14 | -1.805e-14 | 1.0477e-06
Environment at 5500 ft | [5 empty] | Weight percentages | [15 empty] | 34 | 2141.8524 | -1.1652e-07 | 2141.8524 | 1.549e-07 | 2141.8524 | 1.919e-08 | -2.2361e-15 | 2.9726e-15 | 5.2387e-07
rho_air | 1.0398 | kg/m^3 |  |  |  | W_payload | 28.01 | % | [13 empty] | 35 | 2141.8524 | -1.1652e-07 | 2141.8524 | 1.919e-08 | 2141.8524 | -4.8667e-08 | 5.6708e-15 | -9.3392e-16 | 2.6193e-07
mu_air | 1.7363e-05 | Pa s |  |  |  | W_battery | 35.85 | % | [13 empty] | 36 | 2141.8524 | -4.8667e-08 | 2141.8524 | 1.919e-08 | 2141.8524 | -1.4737e-08 | 7.1719e-16 | -2.828e-16 | 1.3097e-07
sound_speed | 333.9169 | m/s |  |  |  | W_propulsion | 23.33 | % | [13 empty] | 37 | 2141.8524 | -1.4737e-08 | 2141.8524 | 1.919e-08 | 2141.8524 | 2.226e-09 | -3.2804e-17 | 4.2717e-17 | 6.5484e-08
gravitational_accel | 9.8015 | m/s^2 |  |  |  | W_structure | 8 | % | [13 empty] | 38 | 2141.8524 | -1.4737e-08 | 2141.8524 | 2.226e-09 | 2141.8524 | -6.2553e-09 | 9.2183e-17 | -1.3924e-17 | 3.2742e-08
[6 empty] | W_equipment | 4.8 | % | [13 empty] | 39 | 2141.8524 | -6.2553e-09 | 2141.8524 | 2.226e-09 | 2141.8524 | -2.0148e-09 | 1.2603e-17 | -4.4848e-18 | 1.6371e-08
Environment at 6500 ft | [5 empty] | Total | 99.99 | % | [13 empty] | 40 | 2141.8524 | -2.0148e-09 | 2141.8524 | 2.226e-09 | 2141.8524 | 1.0618e-10 | -2.1393e-19 | 2.3636e-19 | 8.1855e-09
rho_air | 1.0085 | kg/m^3
mu_air | 1.7266e-05 | Pa s |  |  |  | Weight percentages
sound_speed | 332.7218 | m/s |  |  |  | W_payload | 28.01 | %
gravitational_accel | 9.8006 | m/s^2 |  |  |  | W_battery | 35.85 | %
[6 empty] | W_empty | 36.14 | %
Constants | [5 empty] | Total | 100 | %
rho_softmax | 30
tf_propulsion | 0.8
tf_structure | 0.8
tf_equipments | 0.8

## multirotor_fidelity1
!!! Press F9 to recalculate !!!
[15 empty] | Bisection method for solving RotorInflow lambda in hover climb | [9 empty] | Bisection method for solving W_total_takeoff
eVTOL design parameters |  |  | Hover climb segment |  |  | Power maximum for design |  |  | Aerodynamics in hover climb |  |  | Aerodynamics in cruise |  |  | Iter | a | f(a) | b | f(b) | c | f(c) | f(a)*f(c) | f(b)*f(c) | Error (b-a) | Iter | a | f(a) | b | f(b) | c | f(c) | f(a)*f(c) | f(b)*f(c) | Error (b-a)
evtol_config | multirotor |  | hover_climb_speed | 2.54 | m/s | p_max_liftrotor | 238.3746 | kW | dyn_pressure | 3.354 | N/m^2 | dyn_pressure | 1260.6806 | N/m^2 | 0 | 1e-15 | 2.3095e+12 | 1 | -0.98037 | 0.5 | -0.47806 | -1.1041e+12 | 0.46867 | 1 | 0 |  | -1.3695e-09 |  | -1.3695e-09 |  | -1.3695e-09
W_total_takeoff | 2117.5169 | kg | hover_climb_distance | 304.8 | m | p_max_liftrotor_each | 59.5937 | kW | f_e_rotor_hubs | 0 | m2 | f_e_rotor_hubs | 0.35014 | m2 | 1 | 1e-15 | 2.3095e+12 | 0.5 | -0.47806 | 0.25 | -0.22344 | -516022998146.3101 | 0.10682 | 0.5 | 1 | 500 | -995.5074 | 5000 | 1454.2257 | 2750 | 355.7863 | -354187.9153 | 517393.5888 | 4500
LiftRotor¦RPM_hover | 350 | RPM | hover climb duration | 120 | s |  |  |  | CD0_hubs | 0 |  | CD0_hubs | 0.0069658 |  | 2 | 1e-15 | 2.3095e+12 | 0.25 | -0.22344 | 0.125 | -0.089199 | -206003265296.5204 | 0.01993 | 0.25 | 2 | 500 | -995.5074 | 2750 | 355.7863 | 1625 | -293.6667 | 292347.3913 | -104482.5911 | 2250
LiftRotor¦RPM_cruise | 450 | RPM | rotor_tip_speed | 146.6077 | m/s | Energy and time |  |  | CD0_non_hubs | 0 |  | CD0_non_hubs | 0.012301 |  | 3 | 1e-15 | 2.3095e+12 | 0.125 | -0.089199 | 0.0625 | -0.0082232 | -18991207285.4898 | 0.0007335 | 0.125 | 3 | 1625 | -293.6667 | 2750 | 355.7863 | 2187.5 | 40.2959 | -11833.57 | 14336.7364 | 1125
cruise_speed | 50 | m/s | rotor_tip_speed_Mach | 0.43905 | M | energy_consumption | 129.9983 | kWh | CD0_total | 0 |  | CD0_total | 0.019267 |  | 4 | 1e-15 | 2.3095e+12 | 0.0625 | -0.0082232 | 0.03125 | 0.059979 | 138519204892.295 | -0.00049321 | 0.0625 | 4 | 1625 | -293.6667 | 2187.5 | 40.2959 | 1906.25 | -122.8836 | 36086.8093 | -4951.706 | 562.5
r_lift_rotor | 4 | m | thrust_each | 5188.7058 | N | mission_time | 0.62222 | mins | Parasite_drag | 0 | N | Parasite_drag | 1220.9047 | N | 5 | 0.03125 | 0.059979 | 0.0625 | -0.0082232 | 0.046875 | 0.019719 | 0.0011827 | -0.00016215 | 0.03125 | 5 | 1906.25 | -122.8836 | 2187.5 | 40.2959 | 2046.875 | -40.8864 | 5024.2646 | -1647.5545 | 281.25
c_to_r_lift_rotor | 0.0643 |  | power_each | 59.5937 | kW |  |  |  | Total_drag | 0 | N | Total_drag | 1220.9047 | N | 6 | 0.046875 | 0.019719 | 0.0625 | -0.0082232 | 0.054688 | 0.0048682 | 9.5996e-05 | -4.0032e-05 | 0.015625 | 6 | 2046.875 | -40.8864 | 2187.5 | 40.2959 | 2117.1875 | -0.19016 | 7.775 | -7.6627 | 140.625
|  |  | efficiency T/P | 8.8831 | g/W | Weights modeling |  |  | f/(W/1000)^2/3 | - |  | f/(W/1000)^2/3 | 4.582 |  | 7 | 0.054688 | 0.0048682 | 0.0625 | -0.0082232 | 0.058594 | -0.0018535 | -9.0229e-06 | 1.5241e-05 | 0.0078125 | 7 | 2117.1875 | -0.19016 | 2187.5 | 40.2959 | 2152.3438 | 20.0796 | -3.8183 | 809.1246 | 70.3125
Mission requirements |  |  | figure_of_merit_calc | 0.7339 |  | W_takeoff | 2117.5169 | kg | [6 empty] | 8 | 0.054688 | 0.0048682 | 0.058594 | -0.0018535 | 0.056641 | 0.0014588 | 7.1017e-06 | -2.7038e-06 | 0.0039062 | 8 | 2117.1875 | -0.19016 | 2152.3438 | 20.0796 | 2134.7656 | 9.9513 | -1.8923 | 199.8182 | 35.1562
payload_weight | 600 | kg | power_ideal | 174.9441 | kW | W_battery | 764.6958 | kg | Stability (trim) |  |  | Stability (trim) |  |  | 9 | 0.056641 | 0.0014588 | 0.058594 | -0.0018535 | 0.057617 | -0.00020884 | -3.0466e-07 | 3.8708e-07 | 0.0019531 | 9 | 2117.1875 | -0.19016 | 2134.7656 | 9.9513 | 2125.9766 | 4.8822 | -0.92841 | 48.5846 | 17.5781
flight_range | 96000 | m | power_hover_climb | 238.3746 | kW | W_rotors_and_hubs | 151.8263 | kg | Thrust_all | 20754.8232 | N | Thrust_all | 20788.7203 | N | 10 | 0.056641 | 0.0014588 | 0.057617 | -0.00020884 | 0.057129 | 0.00062203 | 9.0742e-07 | -1.2991e-07 | 0.00097656 | 10 | 2117.1875 | -0.19016 | 2125.9766 | 4.8822 | 2121.582 | 2.3464 | -0.4462 | 11.4559 | 8.7891
mission_repetition | 1 |  |  |  |  | W_extra_hubs | 265.6334 | kg | sin_beta | 0 |  | sin_beta | 0.99827 |  | 11 | 0.057129 | 0.00062203 | 0.057617 | -0.00020884 | 0.057373 | 0.00020586 | 1.2805e-07 | -4.2993e-08 | 0.00048828 | 11 | 2117.1875 | -0.19016 | 2121.582 | 2.3464 | 2119.3848 | 1.0782 | -0.20504 | 2.53 | 4.3945
|  |  | Cruise segment |  |  | W_motors | 40.7716 | kg | [6 empty] | 12 | 0.057373 | 0.00020586 | 0.057617 | -0.00020884 | 0.057495 | -1.6702e-06 | -3.4383e-10 | 3.488e-10 | 0.00024414 | 12 | 2117.1875 | -0.19016 | 2119.3848 | 1.0782 | 2118.2861 | 0.44407 | -0.084444 | 0.47881 | 2.1973
Rotor parameters |  |  | cruise duration | 1920 | s | W_controllers | 21.9114 | kg | Rotor performance |  |  | Rotor performance |  |  | 13 | 0.057373 | 0.00020586 | 0.057495 | -1.6702e-06 | 0.057434 | 0.00010205 | 2.1009e-08 | -1.7044e-10 | 0.00012207 | 13 | 2117.1875 | -0.19016 | 2118.2861 | 0.44407 | 2117.7368 | 0.12696 | -0.024142 | 0.056376 | 1.0986
N_lift_rotor | 4 |  | rotor_tip_speed | 188.4956 | m/s | W_fuselage | 131.079 | kg | alpha | 90 | deg | alpha | 3.3669 | deg | 14 | 0.057434 | 0.00010205 | 0.057495 | -1.6702e-06 | 0.057465 | 5.0179e-05 | 5.1209e-09 | -8.3809e-11 | 6.1035e-05 | 14 | 2117.1875 | -0.19016 | 2117.7368 | 0.12696 | 2117.4622 | -0.031603 | 0.0060096 | -0.0040121 | 0.54932
N_blade_lift_rotor | 3 |  | rotor_tip_speed_Mach | 0.56653 | M | W_landing_gear | 23.7162 | kg | thrust_each | 5188.7058 | N | thrust_each | 5197.1801 | N | 15 | 0.057465 | 5.0179e-05 | 0.057495 | -1.6702e-06 | 0.05748 | 2.4252e-05 | 1.2169e-09 | -4.0505e-11 | 3.0518e-05 | 15 | 2117.4622 | -0.031603 | 2117.7368 | 0.12696 | 2117.5995 | 0.047683 | -0.0015069 | 0.0060535 | 0.27466
lift_rotor_solidity | 0.061402 |  | thrust_each | 5197.1801 | N | W_htail | 0 | kg | omega | 36.6519 | rad/s | omega | 47.1239 | rad/s | 16 | 0.05748 | 2.4252e-05 | 0.057495 | -1.6702e-06 | 0.057487 | 1.129e-05 | 2.7381e-10 | -1.8856e-11 | 1.5259e-05 | 16 | 2117.4622 | -0.031603 | 2117.5995 | 0.047683 | 2117.5308 | 0.0080391 | -0.00025406 | 0.00038332 | 0.13733
lift_rotor_hover_FM | 0.75 |  | power_each | 52.1347 | kW | W_vtail | 0 | kg | mu | 1.0609e-18 |  | mu | 0.2648 |  | 17 | 0.057487 | 1.129e-05 | 0.057495 | -1.6702e-06 | 0.057491 | 4.8098e-06 | 5.4303e-11 | -8.0332e-12 | 7.6294e-06 | 17 | 2117.4622 | -0.031603 | 2117.5308 | 0.0080391 | 2117.4965 | -0.011782 | 0.00037234 | -9.4715e-05 | 0.068665
|  |  | efficiency T/P | 10.1716 | g/W | W_booms | 16.2397 | kg | Ct | 0.004619 |  | Ct | 0.0028854 |  | 18 | 0.057491 | 4.8098e-06 | 0.057495 | -1.6702e-06 | 0.057493 | 1.5698e-06 | 7.5502e-12 | -2.6218e-12 | 3.8147e-06 | 18 | 2117.4965 | -0.011782 | 2117.5308 | 0.0080391 | 2117.5137 | -0.0018648 | 2.197e-05 | -1.4991e-05 | 0.034332
Fuselage parameters |  |  | CT/sigma | 0.046991 |  | W_avionics | 45.3996 | kg | Cd0 | 0.0089 |  | Cd0 | 0.0089 |  | 19 | 0.057493 | 1.5698e-06 | 0.057495 | -1.6702e-06 | 0.057494 | -5.0217e-08 | -7.8829e-14 | 8.3872e-14 | 1.9073e-06 | 19 | 2117.5137 | -0.0018648 | 2117.5308 | 0.0080391 | 2117.5222 | 0.0030937 | -5.7691e-06 | 2.4871e-05 | 0.017166
n_pax | 6 |  | power_cruise | 208.5388 | kW | W_flight_control | 7.7289 | kg | Profile_power | 11250.0311 | W | Profile_power | 30754.7386 | W | 20 | 0.057493 | 1.5698e-06 | 0.057494 | -5.0217e-08 | 0.057494 | 7.5977e-07 | 1.1927e-12 | -3.8154e-14 | 9.5367e-07 | 20 | 2117.5137 | -0.0018648 | 2117.5222 | 0.0030937 | 2117.5179 | 0.00061534 | -1.1475e-06 | 1.9037e-06 | 0.0085831
l_fuse | 6.4008 | m |  |  |  | W_anti_icing | 13.5521 | kg | lambda | 0.057494 |  | lambda | 0.02101 |  | 21 | 0.057494 | 7.5977e-07 | 0.057494 | -5.0217e-08 | 0.057494 | 3.5478e-07 | 2.6955e-13 | -1.7816e-14 | 4.7684e-07 | 21 | 2117.5137 | -0.0018648 | 2117.5179 | 0.00061534 | 2117.5158 | -0.00062558 | 1.1666e-06 | -3.8494e-07 | 0.0042915
d_max | 2.056 | m | Hover descent segment |  |  | W_furnishings | 34.9629 | kg | v_induced | 5.8891 | m/s | v_induced | 1.0237 | m/s | 22 | 0.057494 | 3.5478e-07 | 0.057494 | -5.0217e-08 | 0.057494 | 1.5228e-07 | 5.4025e-14 | -7.6471e-15 | 2.3842e-07 | 22 | 2117.5158 | -0.00062558 | 2117.5179 | 0.00061534 | 2117.5169 | -1.0845e-05 | 6.7846e-09 | -6.6735e-09 | 0.0021458
|  |  | hover_descent_speed | 1.524 | m/s | W_residual | -1.3695e-09 | kg | kappa_raw | 1.0256 |  | kappa_raw | 0.5068 |  | 23 | 0.057494 | 1.5228e-07 | 0.057494 | -5.0217e-08 | 0.057494 | 5.1031e-08 | 7.7709e-15 | -2.5626e-15 | 1.1921e-07 | 23 | 2117.5169 | -1.0845e-05 | 2117.5179 | 0.00061534 | 2117.5174 | 0.00030139 | -3.2686e-09 | 1.8545e-07 | 0.0010729
Landing gear parameters |  |  | hover_descent_distance | 304.8 | m | Acceptable? | TRUE |  | kappa_min | 1.15 |  | kappa_min | 1.15 |  | 24 | 0.057494 | 5.1031e-08 | 0.057494 | -5.0217e-08 | 0.057494 | 4.0665e-10 | 2.0752e-17 | -2.0421e-17 | 5.9605e-08 | 24 | 2117.5169 | -1.0845e-05 | 2117.5174 | 0.00030139 | 2117.5171 | 0.00014441 | -1.5662e-09 | 4.3523e-08 | 0.00053644
type | skid |  | hover descent duration | 200 | s |  |  |  | kappa | 1.1508 |  | kappa | 1.15 |  | 25 | 0.057494 | 4.0665e-10 | 0.057494 | -5.0217e-08 | 0.057494 | -2.4905e-08 | -1.0128e-17 | 1.2507e-15 | 2.9802e-08 | 25 | 2117.5169 | -1.0845e-05 | 2117.5171 | 0.00014441 | 2117.517 | 7.3366e-05 | -7.9568e-10 | 1.0595e-08 | 0.00026822
f_LG | 0.014 |  | thrust_each | 5188.7058 | N | Weight breakdown | [8 empty] | 26 | 0.057494 | 4.0665e-10 | 0.057494 | -2.4905e-08 | 0.057494 | -1.2249e-08 | -4.9812e-18 | 3.0508e-16 | 1.4901e-08 | 26 | 2117.5169 | -1.0845e-05 | 2117.517 | 7.3366e-05 | 2117.5169 | 2.4677e-05 | -2.6763e-10 | 1.8105e-09 | 0.00013411
skid_length | 2.854 | m | power_each | 48.7429 | W | W_payload | 600 | kg | [6 empty] | 27 | 0.057494 | 4.0665e-10 | 0.057494 | -1.2249e-08 | 0.057494 | -5.9214e-09 | -2.4079e-18 | 7.2533e-17 | 7.4506e-09 | 27 | 2117.5169 | -1.0845e-05 | 2117.5169 | 2.4677e-05 | 2117.5169 | 6.0563e-06 | -6.5682e-11 | 1.4945e-10 | 6.7055e-05
skid_height | 0.80011 |  | efficiency T/P | 10.8606 | g/W | W_battery | 764.7 | kg | [6 empty] | 28 | 0.057494 | 4.0665e-10 | 0.057494 | -5.9214e-09 | 0.057494 | -2.7574e-09 | -1.1213e-18 | 1.6327e-17 | 3.7253e-09 | 28 | 2117.5169 | -1.0845e-05 | 2117.5169 | 6.0563e-06 | 2117.5169 | -3.2541e-06 | 3.5292e-11 | -1.9708e-11 | 3.3528e-05
|  |  | power_hover_descent | 194.9717 | kW | W_propulsion | 480.14 | kg | [6 empty] | 29 | 0.057494 | 4.0665e-10 | 0.057494 | -2.7574e-09 | 0.057494 | -1.1754e-09 | -4.7796e-19 | 3.2409e-18 | 1.8626e-09 | 29 | 2117.5169 | -3.2541e-06 | 2117.5169 | 6.0563e-06 | 2117.5169 | 1.4011e-06 | -4.5593e-12 | 8.4854e-12 | 1.6764e-05
Battery parameters | [5 empty] | W_structure | 171.03 | kg | [6 empty] | 30 | 0.057494 | 4.0665e-10 | 0.057494 | -1.1754e-09 | 0.057494 | -3.8435e-10 | -1.563e-19 | 4.5175e-19 | 9.3132e-10 | 30 | 2117.5169 | -3.2541e-06 | 2117.5169 | 1.4011e-06 | 2117.5169 | -9.265e-07 | 3.0149e-12 | -1.2981e-12 | 8.3819e-06
battery_rho | 250 | Wh/kg |  |  |  | W_equipment | 101.64 | kg | [16 empty] | 31 | 2117.5169 | -9.265e-07 | 2117.5169 | 1.4011e-06 | 2117.5169 | 2.373e-07 | -2.1986e-13 | 3.3248e-13 | 4.191e-06
battery_eff | 0.85 |  |  |  |  | Total | 2117.51 | kg | [6 empty] | Bisection method for solving RotorInflow lambda in cruise | [9 empty] | 32 | 2117.5169 | -9.265e-07 | 2117.5169 | 2.373e-07 | 2117.5169 | -3.446e-07 | 3.1927e-13 | -8.1773e-14 | 2.0955e-06
battery_max_discharge | 0.8 | [13 empty] | Iter | a | f(a) | b | f(b) | c | f(c) | f(a)*f(c) | f(b)*f(c) | Error (b-a) | 33 | 2117.5169 | -3.446e-07 | 2117.5169 | 2.373e-07 | 2117.5169 | -5.365e-08 | 1.8488e-14 | -1.2731e-14 | 1.0477e-06
[6 empty] | Weight percentages | [8 empty] | 0 | 0 | 0.021027 | 1 | -0.98303 | 0.5 | -0.48187 | -0.010132 | 0.47369 | 1 | 34 | 2117.5169 | -5.365e-08 | 2117.5169 | 2.373e-07 | 2117.5169 | 9.1825e-08 | -4.9264e-15 | 2.179e-14 | 5.2387e-07
Environment at 5500 ft | [5 empty] | W_payload | 28.34 | % | [6 empty] | 1 | 0 | 0.021027 | 0.5 | -0.48187 | 0.25 | -0.23046 | -0.0048458 | 0.11105 | 0.5 | 35 | 2117.5169 | -5.365e-08 | 2117.5169 | 9.1825e-08 | 2117.5169 | 1.9088e-08 | -1.0241e-15 | 1.7527e-15 | 2.6193e-07
rho_air | 1.0398 | kg/m^3 |  |  |  | W_battery | 36.11 | % | [6 empty] | 2 | 0 | 0.021027 | 0.25 | -0.23046 | 0.125 | -0.10449 | -0.0021972 | 0.024082 | 0.25 | 36 | 2117.5169 | -5.365e-08 | 2117.5169 | 1.9088e-08 | 2117.5169 | -1.728e-08 | 9.2708e-16 | -3.2984e-16 | 1.3097e-07
mu_air | 1.7363e-05 | Pa s |  |  |  | W_propulsion | 22.67 | % | [6 empty] | 3 | 0 | 0.021027 | 0.125 | -0.10449 | 0.0625 | -0.041619 | -0.00087511 | 0.004349 | 0.125 | 37 | 2117.5169 | -1.728e-08 | 2117.5169 | 1.9088e-08 | 2117.5169 | 9.0358e-10 | -1.5614e-17 | 1.7247e-17 | 6.5484e-08
sound_speed | 333.9169 | m/s |  |  |  | W_structure | 8.08 | % | [6 empty] | 4 | 0 | 0.021027 | 0.0625 | -0.041619 | 0.03125 | -0.010261 | -0.00021575 | 0.00042705 | 0.0625 | 38 | 2117.5169 | -1.728e-08 | 2117.5169 | 9.0358e-10 | 2117.5169 | -8.1891e-09 | 1.4151e-16 | -7.3995e-18 | 3.2742e-08
gravitational_accel | 9.8015 | m/s^2 |  |  |  | W_equipment | 4.8 | % | [6 empty] | 5 | 0 | 0.021027 | 0.03125 | -0.010261 | 0.015625 | 0.0053921 | 0.00011338 | -5.5328e-05 | 0.03125 | 39 | 2117.5169 | -8.1891e-09 | 2117.5169 | 9.0358e-10 | 2117.5169 | -3.6423e-09 | 2.9827e-17 | -3.2911e-18 | 1.6371e-08
[6 empty] | Total | 100 | % | [6 empty] | 6 | 0.015625 | 0.0053921 | 0.03125 | -0.010261 | 0.023438 | -0.0024321 | -1.3114e-05 | 2.4956e-05 | 0.015625 | 40 | 2117.5169 | -3.6423e-09 | 2117.5169 | 9.0358e-10 | 2117.5169 | -1.3695e-09 | 4.988e-18 | -1.2374e-18 | 8.1855e-09
Environment at 6500 ft | [14 empty] | 7 | 0.015625 | 0.0053921 | 0.023438 | -0.0024321 | 0.019531 | 0.0014806 | 7.9835e-06 | -3.601e-06 | 0.0078125
rho_air | 1.0085 | kg/m^3 |  |  |  | Weight percentages | [8 empty] | 8 | 0.019531 | 0.0014806 | 0.023438 | -0.0024321 | 0.021484 | -0.00047563 | -7.0421e-07 | 1.1568e-06 | 0.0039062
mu_air | 1.7266e-05 | Pa s |  |  |  | W_payload | 28.34 | % | [6 empty] | 9 | 0.019531 | 0.0014806 | 0.021484 | -0.00047563 | 0.020508 | 0.00050251 | 7.4401e-07 | -2.3901e-07 | 0.0019531
sound_speed | 332.7218 | m/s |  |  |  | W_battery | 36.11 | % | [6 empty] | 10 | 0.020508 | 0.00050251 | 0.021484 | -0.00047563 | 0.020996 | 1.3449e-05 | 6.7581e-09 | -6.3966e-09 | 0.00097656
gravitational_accel | 9.8006 | m/s^2 |  |  |  | W_empty | 35.55 | % | [6 empty] | 11 | 0.020996 | 1.3449e-05 | 0.021484 | -0.00047563 | 0.02124 | -0.00023109 | -3.1079e-09 | 1.0991e-07 | 0.00048828
[6 empty] | Total | 100 | % | [6 empty] | 12 | 0.020996 | 1.3449e-05 | 0.02124 | -0.00023109 | 0.021118 | -0.00010882 | -1.4635e-09 | 2.5147e-08 | 0.00024414
Constants | [14 empty] | 13 | 0.020996 | 1.3449e-05 | 0.021118 | -0.00010882 | 0.021057 | -4.7685e-05 | -6.4131e-10 | 5.1891e-09 | 0.00012207
rho_softmax | 30 | [13 empty] | 14 | 0.020996 | 1.3449e-05 | 0.021057 | -4.7685e-05 | 0.021027 | -1.7118e-05 | -2.3022e-10 | 8.1628e-10 | 6.1035e-05
tf_propulsion | 0.8 | [13 empty] | 15 | 0.020996 | 1.3449e-05 | 0.021027 | -1.7118e-05 | 0.021011 | -1.8347e-06 | -2.4674e-11 | 3.1406e-11 | 3.0518e-05
tf_structure | 0.8 | [13 empty] | 16 | 0.020996 | 1.3449e-05 | 0.021011 | -1.8347e-06 | 0.021004 | 5.807e-06 | 7.8098e-11 | -1.0654e-11 | 1.5259e-05
tf_equipments | 0.8 | [13 empty] | 17 | 0.021004 | 5.807e-06 | 0.021011 | -1.8347e-06 | 0.021008 | 1.9862e-06 | 1.1534e-11 | -3.644e-12 | 7.6294e-06
[15 empty] | 18 | 0.021008 | 1.9862e-06 | 0.021011 | -1.8347e-06 | 0.021009 | 7.5749e-08 | 1.5045e-13 | -1.3898e-13 | 3.8147e-06
[15 empty] | 19 | 0.021009 | 7.5749e-08 | 0.021011 | -1.8347e-06 | 0.02101 | -8.7947e-07 | -6.6619e-14 | 1.6135e-12 | 1.9073e-06
[15 empty] | 20 | 0.021009 | 7.5749e-08 | 0.02101 | -8.7947e-07 | 0.02101 | -4.0186e-07 | -3.0441e-14 | 3.5342e-13 | 9.5367e-07
[15 empty] | 21 | 0.021009 | 7.5749e-08 | 0.02101 | -4.0186e-07 | 0.02101 | -1.6305e-07 | -1.2351e-14 | 6.5525e-14 | 4.7684e-07
[15 empty] | 22 | 0.021009 | 7.5749e-08 | 0.02101 | -1.6305e-07 | 0.02101 | -4.3653e-08 | -3.3067e-15 | 7.1178e-15 | 2.3842e-07
[15 empty] | 23 | 0.021009 | 7.5749e-08 | 0.02101 | -4.3653e-08 | 0.02101 | 1.6048e-08 | 1.2156e-15 | -7.0055e-16 | 1.1921e-07
[15 empty] | 24 | 0.02101 | 1.6048e-08 | 0.02101 | -4.3653e-08 | 0.02101 | -1.3802e-08 | -2.215e-16 | 6.0251e-16 | 5.9605e-08
[15 empty] | 25 | 0.02101 | 1.6048e-08 | 0.02101 | -1.3802e-08 | 0.02101 | 1.123e-09 | 1.8022e-17 | -1.55e-17 | 2.9802e-08
[15 empty] | 26 | 0.02101 | 1.123e-09 | 0.02101 | -1.3802e-08 | 0.02101 | -6.3396e-09 | -7.1195e-18 | 8.7501e-17 | 1.4901e-08
[15 empty] | 27 | 0.02101 | 1.123e-09 | 0.02101 | -6.3396e-09 | 0.02101 | -2.6083e-09 | -2.9292e-18 | 1.6536e-17 | 7.4506e-09
[15 empty] | 28 | 0.02101 | 1.123e-09 | 0.02101 | -2.6083e-09 | 0.02101 | -7.4264e-10 | -8.34e-19 | 1.937e-18 | 3.7253e-09
[15 empty] | 29 | 0.02101 | 1.123e-09 | 0.02101 | -7.4264e-10 | 0.02101 | 1.9019e-10 | 2.1358e-19 | -1.4124e-19 | 1.8626e-09
[15 empty] | 30 | 0.02101 | 1.9019e-10 | 0.02101 | -7.4264e-10 | 0.02101 | -2.7623e-10 | -5.2535e-20 | 2.0514e-19 | 9.3132e-10

## multirotor_fidelity2
!!! Press F9 to recalculate !!!
[12 empty] | Bisection method for solving RotorInflow lambda in cruise | [9 empty] | Bisection method for solving W_total_takeoff | [9 empty] | [case] |  |  | [Precalculated properties] |  |  |  | [Sectional forces] | [6 empty] | [Iterations to determine phi per airfoil section] | [5 empty] | [Bisection method for inflow angle at section 1] | [9 empty] | [Bisection method for inflow angle at section 2]
eVTOL design parameters |  |  | Hover climb segment |  |  | Power maximum for design |  |  | Aerodynamics in cruise |  |  | Iter | a | f(a) | b | f(b) | c | f(c) | f(a)*f(c) | f(b)*f(c) | Error (b-a) | Iter | a | f(a) | b | f(b) | c | f(c) | f(a)*f(c) | f(b)*f(c) | Error (b-a) | v_inf | 2.54 | m/s | blade_radius | 4 | m |  | Section 1 |  |  |  | Section 2 |  |  | Section 1 |  |  | Section 2 |  |  | Iter | a | f(a) | b | f(b) | c | f(c) | f(a)*f(c) | f(b)*f(c) | Error (b-a) | Iter | a | f(a) | b | f(b) | c | f(c) | f(a)*f(c) | f(b)*f(c) | Error (b-a)
evtol_config | multirotor |  | hover_climb_speed | 2.54 | m/s | p_max_liftrotor | 335.6532 | kW | dyn_pressure | 1260.6806 | N/m^2 | 0 | 0 | 0.020796 | 1 | -0.98341 | 0.5 | -0.48221 | -0.010028 | 0.47422 | 1 | 0 |  | -3.613e-10 |  | -3.613e-10 |  | -3.613e-10 |  |  |  | rpm | 354.7766 | RPM | area | 50.2655 | m^2 |  | width | 0.44 | m |  | width | 0.44 | m | phi | 0.21164 | rad | phi | 0.16676 | rad | 0 |  | 4.5094e-09 |  | 4.5094e-09 |  | 4.5094e-09 |  |  |  | 0 |  | -5.9246e-10 |  | -5.9246e-10 |  | -5.9246e-10
W_total_takeoff | 2199.6379 | kg | hover_climb_distance | 304.8 | m | p_max_liftrotor_each | 83.9133 | kW | f_e_rotor_hubs | 0.35914 | m2 | 1 | 0 | 0.020796 | 0.5 | -0.48221 | 0.25 | -0.23075 | -0.0047986 | 0.11127 | 0.5 | 1 | 500 | -1109.6381 | 5000 | 1577.2774 | 2750 | 350.0792 | -388461.2433 | 552172.037 | 4500 | global_twist | 7.8646 | deg | omega | 37.1521 | rad/s |  | v | 5.4138 | m/s |  | v | 6.9743 | m/s | pitch | 0.25769 | rad | pitch | 0.23465 | rad | 1 | 0.031416 | -2.3673 | 2.8274 | 0.54184 | 1.4294 | 1.0862 | -2.5713 | 0.58854 | 2.796 | 1 | 0.031416 | -1.3214 | 2.8274 | 0.43991 | 1.4294 | 1.0341 | -1.3665 | 0.45493 | 2.796
LiftRotor¦RPM_hover | 354.7766 | RPM | hover climb duration | 120 | s |  |  |  | CD0_hubs | 0.0071448 |  | 2 | 0 | 0.020796 | 0.25 | -0.23075 | 0.125 | -0.10475 | -0.0021783 | 0.02417 | 0.25 | 2 | 500 | -1109.6381 | 2750 | 350.0792 | 1625 | -373.9039 | 414897.989 | -130895.9709 | 2250 |  |  |  | n | 5.9129 | rev/s |  | vp | 25.1972 | m/s |  | vp | 41.4345 | m/s | alpha | 0.046049 | rad | alpha | 0.067895 | rad | 2 | 0.031416 | -2.3673 | 1.4294 | 1.0862 | 0.73042 | 0.68978 | -1.6329 | 0.74923 | 1.398 | 2 | 0.031416 | -1.3214 | 1.4294 | 1.0341 | 0.73042 | 0.66886 | -0.88384 | 0.6917 | 1.398
LiftRotor¦RPM_cruise | 450 | RPM | rotor_tip_speed | 148.6085 | m/s | Energy and time |  |  | CD0_non_hubs | 0.012301 |  | 3 | 0 | 0.020796 | 0.125 | -0.10475 | 0.0625 | -0.041855 | -0.00087042 | 0.0043842 | 0.125 | 3 | 1625 | -373.9039 | 2750 | 350.0792 | 2187.5 | -7.8168 | 2922.7465 | -2736.513 | 1125 | [rotor] |  |  | J | 0.053696 |  |  | U | 25.7722 | m/s |  | U | 42.0174 | m/s | alpha_deg | 2.6384 | deg | alpha_deg | 3.8901 | deg | 3 | 0.031416 | -2.3673 | 0.73042 | 0.68978 | 0.38092 | 0.388 | -0.91851 | 0.26763 | 0.699 | 3 | 0.031416 | -1.3214 | 0.73042 | 0.66886 | 0.38092 | 0.38246 | -0.50539 | 0.25581 | 0.699
cruise_speed | 50 | m/s | rotor_tip_speed_Mach | 0.44505 | M | energy_consumption | 135.2116 | kWh | CD0_total | 0.019446 |  | 4 | 0 | 0.020796 | 0.0625 | -0.041855 | 0.03125 | -0.010493 | -0.00021821 | 0.00043919 | 0.0625 | 4 | 2187.5 | -7.8168 | 2750 | 350.0792 | 2468.75 | 172.2745 | -1346.6422 | 60309.7279 | 562.5 | nblades | 3 | [5 empty] | Re | 441232.8982 |  |  | Re | 698726.4077 |  | sigma | 0.19501 |  | sigma | 0.11631 |  | 4 | 0.031416 | -2.3673 | 0.38092 | 0.388 | 0.20617 | -0.017618 | 0.041707 | -0.0068356 | 0.3495 | 4 | 0.031416 | -1.3214 | 0.38092 | 0.38246 | 0.20617 | 0.097827 | -0.12927 | 0.037415 | 0.3495
r_lift_rotor | 4 | m | thrust_each | 5389.933 | N | mission_time | 37.3333 | mins | Parasite_drag | 1232.2448 | N | 5 | 0 | 0.020796 | 0.03125 | -0.010493 | 0.015625 | 0.0051611 | 0.00010733 | -5.4156e-05 | 0.03125 | 5 | 2187.5 | -7.8168 | 2468.75 | 172.2745 | 2328.125 | 82.503 | -644.9129 | 14213.1687 | 281.25 | diameter | 8 | m | [Main results] |  |  |  | dT | 58.3786 | N |  | dT | 201.9938 | N | Ftip | 1 |  | Ftip | 1 |  | 5 | 0.20617 | -0.017618 | 0.38092 | 0.388 | 0.29354 | 0.21621 | -0.0038092 | 0.08389 | 0.17475 | 5 | 0.031416 | -1.3214 | 0.20617 | 0.097827 | 0.11879 | -0.16823 | 0.2223 | -0.016458 | 0.17475
c_to_r_lift_rotor | 0.0643 |  | thrust_each_calc | 5389.933 | N |  |  |  | Total_drag | 1232.2448 | N | 6 | 0.015625 | 0.0051611 | 0.03125 | -0.010493 | 0.023438 | -0.0026636 | -1.3747e-05 | 2.7949e-05 | 0.015625 | 6 | 2187.5 | -7.8168 | 2328.125 | 82.503 | 2257.8125 | 37.41 | -292.4277 | 3086.4349 | 140.625 | radius_hub | 0.48 | m | Thrust | 5389.933 | N |  | dQ | 11.5084 | Nm |  | dQ | 47.7182 | Nm | Fhub | 0.93238 |  | Fhub | 0.9966 |  | 6 | 0.20617 | -0.017618 | 0.29354 | 0.21621 | 0.24985 | 0.11021 | -0.0019416 | 0.023828 | 0.087376 | 6 | 0.11879 | -0.16823 | 0.20617 | 0.097827 | 0.16248 | -0.012254 | 0.0020615 | -0.0011988 | 0.087376
|  |  | thrust_residual | -2.3366e-05 | N | Weights modeling |  |  | f/(W/1000)^2/3 | 4.5223 |  | 7 | 0.015625 | 0.0051611 | 0.023438 | -0.0026636 | 0.019531 | 0.0012494 | 6.4481e-06 | -3.3278e-06 | 0.0078125 | 7 | 2187.5 | -7.8168 | 2257.8125 | 37.41 | 2222.6562 | 14.8131 | -115.7912 | 554.1557 | 70.3125 | sections | VR12 |  | Torque | 2258.6408 | Nm | [8 empty] | F | 0.93238 |  | F | 0.9966 |  | 7 | 0.20617 | -0.017618 | 0.24985 | 0.11021 | 0.22801 | 0.049706 | -0.00087571 | 0.0054779 | 0.043688 | 7 | 0.16248 | -0.012254 | 0.20617 | 0.097827 | 0.18432 | 0.046589 | -0.0005709 | 0.0045577 | 0.043688
Mission requirements |  |  | is_trimmed | TRUE |  | W_takeoff | 2199.6379 | kg |  |  |  | 8 | 0.019531 | 0.0012494 | 0.023438 | -0.0026636 | 0.021484 | -0.00070696 | -8.8326e-07 | 1.8831e-06 | 0.0039062 | 8 | 2187.5 | -7.8168 | 2222.6562 | 14.8131 | 2205.0781 | 3.5022 | -27.3761 | 51.8782 | 35.1562 |  | VR12 |  | Power | 83.9133 | kW |  | Section 3 |  |  |  | Section 4 |  |  | Cl | 0.46449 |  | Cl | 0.61271 |  | 8 | 0.20617 | -0.017618 | 0.22801 | 0.049706 | 0.21709 | 0.017013 | -0.00029974 | 0.00084567 | 0.021844 | 8 | 0.16248 | -0.012254 | 0.18432 | 0.046589 | 0.1734 | 0.018286 | -0.00022408 | 0.00085193 | 0.021844
payload_weight | 600 | kg | power_hover_climb | 335.6532 | kW | W_battery | 795.3622 | kg | Stability (trim) |  |  | 9 | 0.019531 | 0.0012494 | 0.021484 | -0.00070696 | 0.020508 | 0.00027124 | 3.3887e-07 | -1.9175e-07 | 0.0019531 | 9 | 2187.5 | -7.8168 | 2205.0781 | 3.5022 | 2196.2891 | -2.1563 | 16.8555 | -7.5518 | 17.5781 |  | VR12 | [5 empty] | width | 0.44 | m |  | width | 0.44 | m | Cd | 0.029241 |  | Cd | 0.023034 |  | 9 | 0.20617 | -0.017618 | 0.21709 | 0.017013 | 0.21163 | -4.2509e-05 | 7.4892e-07 | -7.2323e-07 | 0.010922 | 9 | 0.16248 | -0.012254 | 0.1734 | 0.018286 | 0.16794 | 0.0033213 | -4.07e-05 | 6.0735e-05 | 0.010922
flight_range | 96000 | m |  |  |  | W_rotors_and_hubs | 157.9377 | kg | Thrust_all | 21592.8588 | N | 10 | 0.020508 | 0.00027124 | 0.021484 | -0.00070696 | 0.020996 | -0.00021785 | -5.909e-08 | 1.5402e-07 | 0.00097656 | 10 | 2196.2891 | -2.1563 | 2205.0781 | 3.5022 | 2200.6836 | 0.67321 | -1.4516 | 2.3577 | 8.7891 |  | VR12 |  | [Performance summary] |  |  |  | v | 8.0428 | m/s |  | v | 8.7298 | m/s | CT | 0.44798 |  | CT | 0.60038 |  | 10 | 0.21163 | -4.2509e-05 | 0.21709 | 0.017013 | 0.21436 | 0.0085481 | -3.6337e-07 | 0.00014543 | 0.005461 | 10 | 0.16248 | -0.012254 | 0.16794 | 0.0033213 | 0.16521 | -0.0043864 | 5.3751e-05 | -1.4569e-05 | 0.005461
mission_repetition | 1 |  | Cruise segment |  |  | W_extra_hubs | 272.9514 | kg | sin_beta | 0.99837 |  | 11 | 0.020508 | 0.00027124 | 0.020996 | -0.00021785 | 0.020752 | 2.6693e-05 | 7.2401e-09 | -5.8152e-09 | 0.00048828 | 11 | 2196.2891 | -2.1563 | 2200.6836 | 0.67321 | 2198.4863 | -0.74148 | 1.5989 | -0.49917 | 4.3945 |  | VR12 |  | Ideal Power | 46.1502 | kW |  | vp | 57.7444 | m/s |  | vp | 74.0975 | m/s | CQ | 0.12616 |  | CQ | 0.12441 |  | 11 | 0.21163 | -4.2509e-05 | 0.21436 | 0.0085481 | 0.21299 | 0.0042687 | -1.8146e-07 | 3.6489e-05 | 0.0027305 | 11 | 0.16521 | -0.0043864 | 0.16794 | 0.0033213 | 0.16657 | -0.00051303 | 2.2504e-06 | -1.704e-06 | 0.0027305
|  |  | cruise duration | 1920 | s | W_motors | 57.4101 | kg |  | 0.057098 |  | 12 | 0.020752 | 2.6693e-05 | 0.020996 | -0.00021785 | 0.020874 | -9.558e-05 | -2.5513e-09 | 2.0823e-08 | 0.00024414 | 12 | 2198.4863 | -0.74148 | 2200.6836 | 0.67321 | 2199.585 | -0.034125 | 0.025303 | -0.022973 | 2.1973 |  | VR12 |  | Figure of Merit | 0.54997 |  |  | U | 58.3018 | m/s |  | U | 74.61 | m/s | kappa | 1.8838 |  | kappa | 1.5728 |  | 12 | 0.21163 | -4.2509e-05 | 0.21299 | 0.0042687 | 0.21231 | 0.0021171 | -8.9997e-08 | 9.0374e-06 | 0.0013652 | 12 | 0.16657 | -0.00051303 | 0.16794 | 0.0033213 | 0.16726 | 0.001409 | -7.2285e-07 | 4.6797e-06 | 0.0013652
Rotor parameters |  |  | rotor_tip_speed | 188.4956 | m/s | W_controllers | 30.8532 | kg | Rotor performance |  |  | 13 | 0.020752 | 2.6693e-05 | 0.020874 | -9.558e-05 | 0.020813 | -3.4443e-05 | -9.194e-10 | 3.2921e-09 | 0.00012207 | 13 | 2199.585 | -0.034125 | 2200.6836 | 0.67321 | 2200.1343 | 0.31955 | -0.010905 | 0.21512 | 1.0986 |  | VR12 |  | CT | 0.036198 |  |  | Re | 940898.8593 |  |  | Re | 1167451.6844 |  | kappap | 31.1334 |  | kappap | 45.0921 |  | 13 | 0.21163 | -4.2509e-05 | 0.21231 | 0.0021171 | 0.21197 | 0.0010383 | -4.4138e-08 | 2.1982e-06 | 0.00068262 | 13 | 0.16657 | -0.00051303 | 0.16726 | 0.001409 | 0.16692 | 0.00044919 | -2.3045e-07 | 6.329e-07 | 0.00068262
N_lift_rotor | 4 |  | rotor_tip_speed_Mach | 0.56653 | M | W_fuselage | 131.7992 | kg | alpha | 3.2715 | deg | 14 | 0.020752 | 2.6693e-05 | 0.020813 | -3.4443e-05 | 0.020782 | -3.8752e-06 | -1.0344e-10 | 1.3347e-10 | 6.1035e-05 | 14 | 2199.585 | -0.034125 | 2200.1343 | 0.31955 | 2199.8596 | 0.14272 | -0.0048703 | 0.045606 | 0.54932 |  | VR12 |  | CQ | 0.0018961 |  |  | dT | 401.881 | N |  | dT | 627.4998 | N | a | 1.1314 |  | a | 1.7458 |  | 14 | 0.21163 | -4.2509e-05 | 0.21197 | 0.0010383 | 0.2118 | 0.00049816 | -2.1176e-08 | 5.1724e-07 | 0.00034131 | 14 | 0.16657 | -0.00051303 | 0.16692 | 0.00044919 | 0.16675 | -3.1618e-05 | 1.6221e-08 | -1.4202e-08 | 0.00034131
N_blade_lift_rotor | 3 |  | power_each | 52.7602 | kW | W_landing_gear | 24.6359 | kg | thrust_each | 5398.2147 | N | 15 | 0.020752 | 2.6693e-05 | 0.020782 | -3.8752e-06 | 0.020767 | 1.1409e-05 | 3.0454e-10 | -4.4212e-11 | 3.0518e-05 | 15 | 2199.585 | -0.034125 | 2199.8596 | 0.14272 | 2199.7223 | 0.054296 | -0.0018529 | 0.007749 | 0.27466 | radii | 0.7 | m | CP | 0.011913 |  |  | dQ | 110.3112 | Nm |  | dQ | 194.4853 | Nm | ap | 0.03112 |  | ap | 0.021696 |  | 15 | 0.21163 | -4.2509e-05 | 0.2118 | 0.00049816 | 0.21171 | 0.00022789 | -9.6873e-09 | 1.1352e-07 | 0.00017066 | 15 | 0.16675 | -3.1618e-05 | 0.16692 | 0.00044919 | 0.16683 | 0.00020886 | -6.6037e-09 | 9.3818e-08 | 0.00017066
lift_rotor_solidity | 0.061402 |  | power_cruise | 211.041 | kW | W_htail | 0 | kg | omega | 47.1239 | rad/s | 16 | 0.020767 | 1.1409e-05 | 0.020782 | -3.8752e-06 | 0.020775 | 3.7669e-06 | 4.2977e-11 | -1.4597e-11 | 1.5259e-05 | 16 | 2199.585 | -0.034125 | 2199.7223 | 0.054296 | 2199.6536 | 0.010092 | -0.0003444 | 0.00054797 | 0.13733 |  | 1.14 | m | eta | 0.16315 | [9 empty] | residual | 4.5094e-09 |  | residual | -5.9246e-10 |  | 16 | 0.21163 | -4.2509e-05 | 0.21171 | 0.00022789 | 0.21167 | 9.2705e-05 | -3.9408e-09 | 2.1126e-08 | 8.5328e-05 | 16 | 0.16675 | -3.1618e-05 | 0.16683 | 0.00020886 | 0.16679 | 8.8641e-05 | -2.8026e-09 | 1.8514e-08 | 8.5328e-05
lift_rotor_hover_FM | 0.75 |  |  |  |  | W_vtail | 0 | kg | mu | 0.26483 |  | 17 | 0.020775 | 3.7669e-06 | 0.020782 | -3.8752e-06 | 0.020779 | -5.4123e-08 | -2.0388e-13 | 2.0973e-13 | 7.6294e-06 | 17 | 2199.585 | -0.034125 | 2199.6536 | 0.010092 | 2199.6193 | -0.012016 | 0.00041006 | -0.00012127 | 0.068665 |  | 1.58 | m |  |  |  |  | Section 5 |  |  |  | Section 6 | [8 empty] | 17 | 0.21163 | -4.2509e-05 | 0.21167 | 9.2705e-05 | 0.21165 | 2.5102e-05 | -1.0671e-09 | 2.3271e-09 | 4.2664e-05 | 17 | 0.16675 | -3.1618e-05 | 0.16679 | 8.8641e-05 | 0.16677 | 2.8516e-05 | -9.0161e-10 | 2.5277e-09 | 4.2664e-05
|  |  | Hover descent segment |  |  | W_booms | 22.867 | kg | Ct | 0.002997 |  | 18 | 0.020775 | 3.7669e-06 | 0.020779 | -5.4123e-08 | 0.020777 | 1.8564e-06 | 6.9929e-12 | -1.0047e-13 | 3.8147e-06 | 18 | 2199.6193 | -0.012016 | 2199.6536 | 0.010092 | 2199.6365 | -0.00096896 | 1.1643e-05 | -9.779e-06 | 0.034332 |  | 2.02 | m | [Convergence] |  |  |  | width | 0.44 | m |  | width | 0.44 | m | Section 3 |  |  | Section 4 |  |  | 18 | 0.21163 | -4.2509e-05 | 0.21165 | 2.5102e-05 | 0.21164 | -8.7026e-06 | 3.6994e-10 | -2.1845e-10 | 2.1332e-05 | 18 | 0.16675 | -3.1618e-05 | 0.16677 | 2.8516e-05 | 0.16676 | -1.5494e-06 | 4.899e-11 | -4.4184e-11 | 2.1332e-05
Fuselage parameters |  |  | hover_descent_speed | 1.524 | m/s | W_avionics | 47.1602 | kg | Cd0 | 0.0089 |  | 19 | 0.020777 | 1.8564e-06 | 0.020779 | -5.4123e-08 | 0.020778 | 9.0114e-07 | 1.6729e-12 | -4.8772e-14 | 1.9073e-06 | 19 | 2199.6365 | -0.00096896 | 2199.6536 | 0.010092 | 2199.645 | 0.0045685 | -4.4267e-06 | 4.6106e-05 | 0.017166 |  | 2.46 | m | residuals | 4.5094e-09 |  |  | v | 9.108 | m/s |  | v | 9.2195 | m/s | phi | 0.13839 | rad | phi | 0.11727 | rad | 19 | 0.21164 | -8.7026e-06 | 0.21165 | 2.5102e-05 | 0.21164 | 8.1998e-06 | -7.136e-11 | 2.0583e-10 | 1.0666e-05 | 19 | 0.16676 | -1.5494e-06 | 0.16677 | 2.8516e-05 | 0.16676 | 1.3484e-05 | -2.0892e-11 | 3.845e-10 | 1.0666e-05
n_pax | 6 |  | hover_descent_distance | 304.8 | m | W_flight_control | 7.8474 | kg | Profile_power | 30756.1989 | W | 20 | 0.020778 | 9.0114e-07 | 0.020779 | -5.4123e-08 | 0.020778 | 4.2351e-07 | 3.8164e-13 | -2.2921e-14 | 9.5367e-07 | 20 | 2199.6365 | -0.00096896 | 2199.645 | 0.0045685 | 2199.6408 | 0.0017929 | -1.7373e-06 | 8.1909e-06 | 0.0085831 |  | 2.9 | m |  | -5.9246e-10 |  |  | vp | 90.4675 | m/s |  | vp | 106.8356 | m/s | pitch | 0.21161 | rad | pitch | 0.18858 | rad | 20 | 0.21164 | -8.7026e-06 | 0.21164 | 8.1998e-06 | 0.21164 | -2.5134e-07 | 2.1873e-12 | -2.0609e-12 | 5.333e-06 | 20 | 0.16676 | -1.5494e-06 | 0.16676 | 1.3484e-05 | 0.16676 | 5.9672e-06 | -9.2459e-12 | 8.046e-11 | 5.333e-06
l_fuse | 6.4008 | m | hover descent duration | 200 | s | W_anti_icing | 14.0777 | kg | lambda | 0.020779 |  | 21 | 0.020778 | 4.2351e-07 | 0.020779 | -5.4123e-08 | 0.020778 | 1.8469e-07 | 7.8218e-14 | -9.9961e-15 | 4.7684e-07 | 21 | 2199.6365 | -0.00096896 | 2199.6408 | 0.0017929 | 2199.6386 | 0.00041198 | -3.9919e-07 | 7.3864e-07 | 0.0042915 |  | 3.34 | m |  | 5.4337e-09 |  |  | U | 90.9248 | m/s |  | U | 107.2327 | m/s | alpha | 0.073222 | rad | alpha | 0.071301 | rad | 21 | 0.21164 | -2.5134e-07 | 0.21164 | 8.1998e-06 | 0.21164 | 3.9743e-06 | -9.9888e-13 | 3.2588e-11 | 2.6665e-06 | 21 | 0.16676 | -1.5494e-06 | 0.16676 | 5.9672e-06 | 0.16676 | 2.2089e-06 | -3.4226e-12 | 1.3181e-11 | 2.6665e-06
d_max | 2.056 | m | thrust_each | 5389.933 | N | W_furnishings | 36.7358 | kg | v_induced | 1.0633 | m/s | 22 | 0.020778 | 1.8469e-07 | 0.020779 | -5.4123e-08 | 0.020779 | 6.5284e-08 | 1.2057e-14 | -3.5334e-15 | 2.3842e-07 | 22 | 2199.6365 | -0.00096896 | 2199.6386 | 0.00041198 | 2199.6375 | -0.00027849 | 2.6985e-07 | -1.1473e-07 | 0.0021458 |  | 3.78 | m |  | -2.5539e-09 |  |  | Re | 1378087.1443 |  |  | Re | 1572599.9738 |  | alpha_deg | 4.1953 | deg | alpha_deg | 4.0852 | deg | 22 | 0.21164 | -2.5134e-07 | 0.21164 | 3.9743e-06 | 0.21164 | 1.8615e-06 | -4.6786e-13 | 7.398e-12 | 1.3332e-06 | 22 | 0.16676 | -1.5494e-06 | 0.16676 | 2.2089e-06 | 0.16676 | 3.2973e-07 | -5.109e-13 | 7.2834e-13 | 1.3332e-06
|  |  | power_hover_descent | 206.423 | kW | W_residual | -3.613e-10 | kg | kappa_raw | 0.55251 |  | 23 | 0.020779 | 6.5284e-08 | 0.020779 | -5.4123e-08 | 0.020779 | 5.5807e-09 | 3.6433e-16 | -3.0204e-16 | 1.1921e-07 | 23 | 2199.6375 | -0.00027849 | 2199.6386 | 0.00041198 | 2199.6381 | 7.3582e-05 | -2.0492e-08 | 3.0314e-08 | 0.0010729 | chords | 0.2859 | m |  | 3.5026e-09 |  |  | dT | 845.9819 | N |  | dT | 1025.8346 | N | sigma | 0.081441 |  | sigma | 0.061763 |  | 23 | 0.21164 | -2.5134e-07 | 0.21164 | 1.8615e-06 | 0.21164 | 8.0506e-07 | -2.0234e-13 | 1.4986e-12 | 6.6662e-07 | 23 | 0.16676 | -1.5494e-06 | 0.16676 | 3.2973e-07 | 0.16676 | -6.0986e-07 | 9.4494e-13 | -2.0109e-13 | 6.6662e-07
Landing gear parameters | [5 empty] | Acceptable? | TRUE |  | kappa_min | 1.15 |  | 24 | 0.020779 | 5.5807e-09 | 0.020779 | -5.4123e-08 | 0.020779 | -2.4271e-08 | -1.3545e-16 | 1.3136e-15 | 5.9605e-08 | 24 | 2199.6375 | -0.00027849 | 2199.6381 | 7.3582e-05 | 2199.6378 | -0.00010245 | 2.8533e-08 | -7.5388e-09 | 0.00053644 |  | 0.2777 | m |  | 5.419e-09 |  |  | dQ | 293.6507 | Nm |  | dQ | 403.3014 | Nm | Ftip | 1 |  | Ftip | 1 |  | 24 | 0.21164 | -2.5134e-07 | 0.21164 | 8.0506e-07 | 0.21164 | 2.7686e-07 | -6.9586e-14 | 2.2289e-13 | 3.3331e-07 | 24 | 0.16676 | -6.0986e-07 | 0.16676 | 3.2973e-07 | 0.16676 | -1.4006e-07 | 8.5418e-14 | -4.6183e-14 | 3.3331e-07
type | skid | [7 empty] | kappa | 1.15 |  | 25 | 0.020779 | 5.5807e-09 | 0.020779 | -2.4271e-08 | 0.020779 | -9.3452e-09 | -5.2153e-17 | 2.2682e-16 | 2.9802e-08 | 25 | 2199.6378 | -0.00010245 | 2199.6381 | 7.3582e-05 | 2199.6379 | -2.1275e-05 | 2.1797e-09 | -1.5654e-09 | 0.00026822 |  | 0.2695 | m |  | -3.9115e-09 | [9 empty] | Fhub | 0.99967 |  | Fhub | 0.99996 |  | 25 | 0.21164 | -2.5134e-07 | 0.21164 | 2.7686e-07 | 0.21164 | 1.2763e-08 | -3.2077e-15 | 3.5335e-15 | 1.6666e-07 | 25 | 0.16676 | -1.4006e-07 | 0.16676 | 3.2973e-07 | 0.16676 | 9.4834e-08 | -1.3283e-14 | 3.127e-14 | 1.6666e-07
f_LG | 0.014 |  |  |  |  | Weight breakdown | [5 empty] | 26 | 0.020779 | 5.5807e-09 | 0.020779 | -9.3452e-09 | 0.020779 | -1.8822e-09 | -1.0504e-17 | 1.759e-17 | 1.4901e-08 | 26 | 2199.6379 | -2.1275e-05 | 2199.6381 | 7.3582e-05 | 2199.638 | 3.2991e-05 | -7.0188e-10 | 2.4276e-09 | 0.00013411 |  | 0.2613 | m | is_converged | TRUE |  |  | Section 7 |  |  |  | Section 8 |  |  | F | 0.99967 |  | F | 0.99996 |  | 26 | 0.21164 | -2.5134e-07 | 0.21164 | 1.2763e-08 | 0.21164 | -1.1929e-07 | 2.9982e-14 | -1.5224e-15 | 8.3328e-08 | 26 | 0.16676 | -1.4006e-07 | 0.16676 | 9.4834e-08 | 0.16676 | -2.2614e-08 | 3.1674e-15 | -2.1446e-15 | 8.3328e-08
skid_length | 2.854 | m |  |  |  | W_payload | 600 | kg |  |  |  | 27 | 0.020779 | 5.5807e-09 | 0.020779 | -1.8822e-09 | 0.020779 | 1.8492e-09 | 1.032e-17 | -3.4807e-18 | 7.4506e-09 | 27 | 2199.6379 | -2.1275e-05 | 2199.638 | 3.2991e-05 | 2199.638 | 1.2696e-05 | -2.7011e-10 | 4.1887e-10 | 6.7055e-05 |  | 0.2531 | m |  |  |  |  | width | 0.44 | m |  | width | 0.44 | m | Cl | 0.6485 |  | Cl | 0.63561 |  | 27 | 0.21164 | -1.1929e-07 | 0.21164 | 1.2763e-08 | 0.21164 | -5.3263e-08 | 6.3536e-15 | -6.7977e-16 | 4.1664e-08 | 27 | 0.16676 | -2.2614e-08 | 0.16676 | 9.4834e-08 | 0.16676 | 3.611e-08 | -8.166e-16 | 3.4245e-15 | 4.1664e-08
skid_height | 0.80011 |  |  |  |  | W_battery | 795.36 | kg |  |  |  | 28 | 0.020779 | 1.8492e-09 | 0.020779 | -1.8822e-09 | 0.020779 | -1.6504e-11 | -3.0521e-20 | 3.1065e-20 | 3.7253e-09 | 28 | 2199.6379 | -2.1275e-05 | 2199.638 | 1.2696e-05 | 2199.638 | 2.5489e-06 | -5.4227e-11 | 3.2362e-11 | 3.3528e-05 |  | 0.2449 | m |  |  |  |  | v | 9.1089 | m/s |  | v | 9.1565 | m/s | Cd | 0.021809 |  | Cd | 0.022238 |  | 28 | 0.21164 | -5.3263e-08 | 0.21164 | 1.2763e-08 | 0.21164 | -2.025e-08 | 1.0786e-15 | -2.5844e-16 | 2.0832e-08 | 28 | 0.16676 | -2.2614e-08 | 0.16676 | 3.611e-08 | 0.16676 | 6.7481e-09 | -1.526e-16 | 2.4367e-16 | 2.0832e-08
[6 empty] | W_propulsion | 519.15 | kg |  |  |  | 29 | 0.020779 | 1.8492e-09 | 0.020779 | -1.6504e-11 | 0.020779 | 9.1637e-10 | 1.6946e-18 | -1.5124e-20 | 1.8626e-09 | 29 | 2199.6379 | -2.1275e-05 | 2199.638 | 2.5489e-06 | 2199.6379 | -2.5249e-06 | 5.3715e-11 | -6.4356e-12 | 1.6764e-05 |  | 0.2367 | m |  |  |  |  | vp | 123.1802 | m/s |  | vp | 139.3562 | m/s | CT | 0.63929 |  | CT | 0.62864 |  | 29 | 0.21164 | -2.025e-08 | 0.21164 | 1.2763e-08 | 0.21164 | -3.7437e-09 | 7.581e-17 | -4.7779e-17 | 1.0416e-08 | 29 | 0.16676 | -2.2614e-08 | 0.16676 | 6.7481e-09 | 0.16676 | -7.933e-09 | 1.794e-16 | -5.3532e-17 | 1.0416e-08
Battery parameters | [5 empty] | W_structure | 179.3 | kg |  |  |  | 30 | 0.020779 | 9.1637e-10 | 0.020779 | -1.6504e-11 | 0.020779 | 4.4993e-10 | 4.123e-19 | -7.4259e-21 | 9.3132e-10 | 30 | 2199.6379 | -2.5249e-06 | 2199.638 | 2.5489e-06 | 2199.6379 | 1.2025e-08 | -3.0362e-14 | 3.0651e-14 | 8.3819e-06 |  | 0.2285 | m |  |  |  |  | U | 123.5165 | m/s |  | U | 139.6567 | m/s | CQ | 0.11106 |  | CQ | 0.096455 |  | 30 | 0.21164 | -3.7437e-09 | 0.21164 | 1.2763e-08 | 0.21164 | 4.5094e-09 | -1.6882e-17 | 5.7552e-17 | 5.208e-09 | 30 | 0.16676 | -7.933e-09 | 0.16676 | 6.7481e-09 | 0.16676 | -5.9246e-10 | 4.7e-18 | -3.998e-18 | 5.208e-09
battery_rho | 250 | Wh/kg |  |  |  | W_equipment | 105.82 | kg | [13 empty] | 31 | 2199.6379 | -2.5249e-06 | 2199.6379 | 1.2025e-08 | 2199.6379 | -1.2564e-06 | 3.1723e-12 | -1.5109e-14 | 4.191e-06 | local_twist | 6.9 | deg |  |  |  |  | Re | 1750756.0401 |  |  | Re | 1910954.3724 |  | kappa | 1.4616 |  | kappa | 1.4104
battery_eff | 0.85 |  |  |  |  | Total | 2199.63 | kg | [13 empty] | 32 | 2199.6379 | -1.2564e-06 | 2199.6379 | 1.2025e-08 | 2199.6379 | -6.2219e-07 | 7.8173e-13 | -7.4821e-15 | 2.0955e-06 |  | 5.58 | deg |  |  |  |  | dT | 1135.7882 | N |  | dT | 1092.575 | N | kappap | 60.4035 |  | kappap | 78.0195 |  | [Bisection method for inflow angle at section 3] | [9 empty] | [Bisection method for inflow angle at section 4]
battery_max_discharge | 0.8 | [20 empty] | 33 | 2199.6379 | -6.2219e-07 | 2199.6379 | 1.2025e-08 | 2199.6379 | -3.0508e-07 | 1.8982e-13 | -3.6687e-15 | 1.0477e-06 |  | 4.26 | deg |  |  |  |  | dQ | 524.3 | Nm |  | dQ | 673.3656 | Nm | a | 2.1665 |  | a | 2.4369 |  | Iter | a | f(a) | b | f(b) | c | f(c) | f(a)*f(c) | f(b)*f(c) | Error (b-a) | Iter | a | f(a) | b | f(b) | c | f(c) | f(a)*f(c) | f(b)*f(c) | Error (b-a)
[6 empty] | Weight percentages | [15 empty] | 34 | 2199.6379 | -3.0508e-07 | 2199.6379 | 1.2025e-08 | 2199.6379 | -1.4653e-07 | 4.4704e-14 | -1.7621e-15 | 5.2387e-07 |  | 2.94 | deg | [11 empty] | ap | 0.016286 |  | ap | 0.012655 |  | 0 |  | 5.4337e-09 |  | 5.4337e-09 |  | 5.4337e-09 |  |  |  | 0 |  | -2.5539e-09 |  | -2.5539e-09 |  | -2.5539e-09
Environment at 5500 ft | [5 empty] | W_payload | 27.28 | % | [13 empty] | 35 | 2199.6379 | -1.4653e-07 | 2199.6379 | 1.2025e-08 | 2199.6379 | -6.7251e-08 | 9.8543e-15 | -8.0872e-16 | 2.6193e-07 |  | 1.62 | deg | [11 empty] | residual | 5.4337e-09 |  | residual | -2.5539e-09 |  | 1 | 0.031416 | -0.84942 | 2.8274 | 0.40072 | 1.4294 | 1.0206 | -0.86693 | 0.40898 | 2.796 | 1 | 0.031416 | -0.57848 | 2.8274 | 0.37932 | 1.4294 | 1.0152 | -0.58727 | 0.38509 | 2.796
rho_air | 1.0398 | kg/m^3 |  |  |  | W_battery | 36.16 | % | [13 empty] | 36 | 2199.6379 | -6.7251e-08 | 2199.6379 | 1.2025e-08 | 2199.6379 | -2.7612e-08 | 1.857e-15 | -3.3205e-16 | 1.3097e-07 |  | 0.3 | deg | [17 empty] | 2 | 0.031416 | -0.84942 | 1.4294 | 1.0206 | 0.73042 | 0.66676 | -0.56636 | 0.6805 | 1.398 | 2 | 0.031416 | -0.57848 | 1.4294 | 1.0152 | 0.73042 | 0.66724 | -0.38599 | 0.67739 | 1.398
mu_air | 1.7363e-05 | Pa s |  |  |  | W_propulsion | 23.6 | % | [13 empty] | 37 | 2199.6379 | -2.7612e-08 | 2199.6379 | 1.2025e-08 | 2199.6379 | -7.7935e-09 | 2.152e-16 | -9.3719e-17 | 6.5484e-08 |  | -1.02 | deg | Airfoil | boeing_vertol-vr12 | [9 empty] | Section 5 |  |  | Section 6 |  |  | 3 | 0.031416 | -0.84942 | 0.73042 | 0.66676 | 0.38092 | 0.38395 | -0.32613 | 0.256 | 0.699 | 3 | 0.031416 | -0.57848 | 0.73042 | 0.66724 | 0.38092 | 0.38491 | -0.22266 | 0.25683 | 0.699
sound_speed | 333.9169 | m/s |  |  |  | W_structure | 8.15 | % | [13 empty] | 38 | 2199.6379 | -7.7935e-09 | 2199.6379 | 1.2025e-08 | 2199.6379 | 2.1155e-09 | -1.6487e-17 | 2.5439e-17 | 3.2742e-08 |  | -2.34 | deg |  | Region 1 |  |  | Region 2 |  |  |  | Region 3 |  |  | phi | 0.10034 | rad | phi | 0.086083 | rad | 4 | 0.031416 | -0.84942 | 0.38092 | 0.38395 | 0.20617 | 0.1447 | -0.12291 | 0.055555 | 0.3495 | 4 | 0.031416 | -0.57848 | 0.38092 | 0.38491 | 0.20617 | 0.17012 | -0.098412 | 0.065482 | 0.3495
gravitational_accel | 9.8015 | m/s^2 |  |  |  | W_equipment | 4.81 | % | [13 empty] | 39 | 2199.6379 | -7.7935e-09 | 2199.6379 | 2.1155e-09 | 2199.6379 | -2.8385e-09 | 2.2122e-17 | -6.0049e-18 | 1.6371e-08 |  |  |  |  | Range | -180 | -9.5 | Range |  | -9.5 | 18.5 | Range | 18.5 | 180 | pitch | 0.16554 | rad | pitch | 0.1425 | rad | 5 | 0.031416 | -0.84942 | 0.20617 | 0.1447 | 0.11879 | -0.057719 | 0.049027 | -0.0083517 | 0.17475 | 5 | 0.031416 | -0.57848 | 0.20617 | 0.17012 | 0.11879 | 0.0039145 | -0.0022644 | 0.00066594 | 0.17475
[6 empty] | Total | 100 | % | [13 empty] | 40 | 2199.6379 | -2.8385e-09 | 2199.6379 | 2.1155e-09 | 2199.6379 | -3.613e-10 | 1.0256e-18 | -7.6432e-19 | 8.1855e-09 | [fluid] |  |  | Cl=f(alpha) | -4.972e-05 | -0.0094228 | -0.58953 | -0.00023201 | 0.0015146 | 0.1161 | 0.17357 | 0.00069132 | -0.13723 | 3.6432 | alpha | 0.065198 | rad | alpha | 0.056416 | rad | 6 | 0.11879 | -0.057719 | 0.20617 | 0.1447 | 0.16248 | 0.058695 | -0.0033878 | 0.0084929 | 0.087376 | 6 | 0.031416 | -0.57848 | 0.11879 | 0.0039145 | 0.075104 | -0.14609 | 0.084511 | -0.00057187 | 0.087376
Environment at 6500 ft | [31 empty] | rho | 1.0398 | kg/m^3 | Cd=f(alpha) | -0.00014875 | -0.028188 | -0.15966 | -4.41e-06 | 0.00038061 | -0.0022519 | 0.0062866 | -0.00020911 | 0.041509 | -0.59881 | alpha_deg | 3.7356 | deg | alpha_deg | 3.2324 | deg | 7 | 0.11879 | -0.057719 | 0.16248 | 0.058695 | 0.14064 | 0.0059516 | -0.00034352 | 0.00034933 | 0.043688 | 7 | 0.075104 | -0.14609 | 0.11879 | 0.0039145 | 0.096948 | -0.059469 | 0.0086879 | -0.00023279 | 0.043688
rho_air | 1.0085 | kg/m^3 | [29 empty] | mu | 1.7363e-05 | Pa s | [11 empty] | sigma | 0.049125 |  | sigma | 0.040321 |  | 8 | 0.11879 | -0.057719 | 0.14064 | 0.0059516 | 0.12971 | -0.02419 | 0.0013962 | -0.00014397 | 0.021844 | 8 | 0.096948 | -0.059469 | 0.11879 | 0.0039145 | 0.10787 | -0.025736 | 0.0015305 | -0.00010074 | 0.021844
mu_air | 1.7266e-05 | Pa s | [19 empty] | Bisection method for solving RPM_hover | [12 empty] | Airfoil | boeing_vertol-vr12 | [9 empty] | Ftip | 0.99995 |  | Ftip | 0.99915 |  | 9 | 0.12971 | -0.02419 | 0.14064 | 0.0059516 | 0.13517 | -0.0087451 | 0.00021155 | -5.2047e-05 | 0.010922 | 9 | 0.10787 | -0.025736 | 0.11879 | 0.0039145 | 0.11333 | -0.010472 | 0.00026951 | -4.0993e-05 | 0.010922
sound_speed | 332.7218 | m/s | [19 empty] | Iter | a | f(a) | b | f(b) | c | f(c) | f(a)*f(c) | f(b)*f(c) | Error (b-a) |  |  |  |  | Region 1 |  |  | Region 2 |  |  | Region 3 |  |  |  | Fhub | 1 |  | Fhub | 1 |  | 10 | 0.13517 | -0.0087451 | 0.14064 | 0.0059516 | 0.1379 | -0.0013085 | 1.1443e-05 | -7.7877e-06 | 0.005461 | 10 | 0.11333 | -0.010472 | 0.11879 | 0.0039145 | 0.11606 | -0.0031767 | 3.3267e-05 | -1.2435e-05 | 0.005461
gravitational_accel | 9.8006 | m/s^2 | [19 empty] | 0 |  | -2.3366e-05 |  | -2.3366e-05 |  | -2.3366e-05 | [7 empty] | Range | -180 | -13.25 | Range | -13.25 | 19.25 | Range | 19.25 | 180 |  | F | 0.99994 |  | F | 0.99915 |  | 11 | 0.1379 | -0.0013085 | 0.14064 | 0.0059516 | 0.13927 | 0.002343 | -3.0658e-06 | 1.3944e-05 | 0.0027305 | 11 | 0.11606 | -0.0031767 | 0.11879 | 0.0039145 | 0.11743 | 0.00039357 | -1.2502e-06 | 1.5406e-06 | 0.0027305
[22 empty] | 1 | 50 | 5232.5706 | 1500 | -90094.8346 | 775 | -20136.8195 | -105367329.4454 | 1814223422.5793 | 1450 |  |  |  | Cl=f(alpha) | -8.3549e-12 | -4.7841e-09 | -1.0649e-06 | 3.7016e-09 | -1.93e-07 | -1.9026e-06 | 9.966e-12 | -5.5831e-09 | 1.2239e-06 |  | Cl | 0.59452 |  | Cl | 0.53506 |  | 12 | 0.1379 | -0.0013085 | 0.13927 | 0.002343 | 0.13859 | 0.00052267 | -6.8392e-07 | 1.2246e-06 | 0.0013652 | 12 | 0.11606 | -0.0031767 | 0.11743 | 0.00039357 | 0.11674 | -0.0013853 | 4.4006e-06 | -5.452e-07 | 0.0013652
Constants | [21 empty] | 2 | 50 | 5232.5706 | 775 | -20136.8195 | 412.5 | -1878.5463 | -9829626.2854 | 37827948.4274 | 725 |  |  |  |  | -0.0001144 | -0.0059673 | -0.14738 | -7.5439e-05 | 0.00031905 | 0.11915 | -0.00013165 | 0.0071423 | -0.19867 |  | Cd | 0.023697 |  | Cd | 0.026058 |  | 13 | 0.1379 | -0.0013085 | 0.13859 | 0.00052267 | 0.13825 | -0.00039155 | 5.1234e-07 | -2.0465e-07 | 0.00068262 | 13 | 0.11674 | -0.0013853 | 0.11743 | 0.00039357 | 0.11708 | -0.00049431 | 6.8476e-07 | -1.9454e-07 | 0.00068262
rho_softmax | 30 | [20 empty] | 3 | 50 | 5232.5706 | 412.5 | -1878.5463 | 231.25 | 3070.4067 | 16066119.5711 | -5767901.1679 | 362.5 |  |  |  |  | -2.2751 |  |  | 0.14939 |  |  | 3.3812 |  |  |  | CT | 0.58915 |  | CT | 0.53083 |  | 14 | 0.13825 | -0.00039155 | 0.13859 | 0.00052267 | 0.13842 | 6.5905e-05 | -2.5805e-08 | 3.4447e-08 | 0.00034131 | 14 | 0.11708 | -0.00049431 | 0.11743 | 0.00039357 | 0.11726 | -4.9982e-05 | 2.4707e-08 | -1.9671e-08 | 0.00034131
tf_propulsion | 0.8 | [20 empty] | 4 | 231.25 | 3070.4067 | 412.5 | -1878.5463 | 321.875 | 944.2788 | 2899319.9025 | -1773871.4689 | 181.25 |  |  |  | Cd=f(alpha) | -1.2341e-12 | -6.7451e-10 | -1.1101e-07 | -1.168e-12 | 6.2786e-10 | -9.5512e-08 | 5.9968e-09 | -6.3545e-08 | -1.1663e-06 |  | CQ | 0.083131 |  | CQ | 0.071964 |  | 15 | 0.13825 | -0.00039155 | 0.13842 | 6.5905e-05 | 0.13833 | -0.00016274 | 6.3719e-08 | -1.0725e-08 | 0.00017066 | 15 | 0.11726 | -4.9982e-05 | 0.11743 | 0.00039357 | 0.11734 | 0.00017189 | -8.5914e-09 | 6.765e-08 | 0.00017066
tf_structure | 0.8 | [20 empty] | 5 | 321.875 | 944.2788 | 412.5 | -1878.5463 | 367.1875 | -380.0466 | -358869.9554 | 713935.1656 | 90.625 |  |  |  |  | -3.2678e-06 | 0.0003718 | 9.4029e-05 | 5.4953e-07 | 0.00060855 | -0.0089361 | 9.3163e-06 | 0.0001375 | -0.00038347 |  | kappa | 1.3867 |  | kappa | 1.3803 |  | 16 | 0.13833 | -0.00016274 | 0.13842 | 6.5905e-05 | 0.13837 | -4.8394e-05 | 7.8754e-09 | -3.1894e-09 | 8.5328e-05 | 16 | 0.11726 | -4.9982e-05 | 0.11734 | 0.00017189 | 0.1173 | 6.0977e-05 | -3.0478e-09 | 1.0481e-08 | 8.5328e-05
tf_equipments | 0.8 | [20 empty] | 6 | 321.875 | 944.2788 | 367.1875 | -380.0466 | 344.5312 | 303.8879 | 286954.8837 | -115491.5596 | 45.3125 |  |  |  |  | -0.02928 |  |  | 0.048576 |  |  | 0.0074721 |  |  |  | kappap | 97.6167 |  | kappap | 117.982 |  | 17 | 0.13837 | -4.8394e-05 | 0.13842 | 6.5905e-05 | 0.1384 | 8.7608e-06 | -4.2397e-10 | 5.7738e-10 | 4.2664e-05 | 17 | 0.11726 | -4.9982e-05 | 0.1173 | 6.0977e-05 | 0.11728 | 5.5035e-06 | -2.7508e-10 | 3.3559e-10 | 4.2664e-05
[22 empty] | 7 | 344.5312 | 303.8879 | 367.1875 | -380.0466 | 355.8594 | -32.6364 | -9917.8115 | 12403.3594 | 22.6562 | [14 empty] | a | 2.5858 |  | a | 2.6297 |  | 18 | 0.13837 | -4.8394e-05 | 0.1384 | 8.7608e-06 | 0.13838 | -1.9815e-05 | 9.5894e-10 | -1.736e-10 | 2.1332e-05 | 18 | 0.11726 | -4.9982e-05 | 0.11728 | 5.5035e-06 | 0.11727 | -2.2238e-05 | 1.1115e-09 | -1.2239e-10 | 2.1332e-05
[22 empty] | 8 | 344.5312 | 303.8879 | 355.8594 | -32.6364 | 350.1953 | 136.9865 | 41628.5282 | -4470.7475 | 11.3281 | [14 empty] | ap | 0.01014 |  | ap | 0.0084046 |  | 19 | 0.13838 | -1.9815e-05 | 0.1384 | 8.7608e-06 | 0.13839 | -5.5269e-06 | 1.0952e-10 | -4.842e-11 | 1.0666e-05 | 19 | 0.11727 | -2.2238e-05 | 0.11728 | 5.5035e-06 | 0.11727 | -8.3668e-06 | 1.8606e-10 | -4.6047e-11 | 1.0666e-05
[22 empty] | 9 | 350.1953 | 136.9865 | 355.8594 | -32.6364 | 353.0273 | 52.5152 | 7193.8734 | -1713.9083 | 5.6641 | [14 empty] | residual | 3.5026e-09 |  | residual | 5.419e-09 |  | 20 | 0.13839 | -5.5269e-06 | 0.1384 | 8.7608e-06 | 0.13839 | 1.617e-06 | -8.937e-12 | 1.4166e-11 | 5.333e-06 | 20 | 0.11727 | -8.3668e-06 | 0.11728 | 5.5035e-06 | 0.11727 | -1.4316e-06 | 1.1978e-11 | -7.8787e-12 | 5.333e-06
[22 empty] | 10 | 353.0273 | 52.5152 | 355.8594 | -32.6364 | 354.4434 | 10.0244 | 526.4358 | -327.1619 | 2.832 | [20 empty] | 21 | 0.13839 | -5.5269e-06 | 0.13839 | 1.617e-06 | 0.13839 | -1.955e-06 | 1.0805e-11 | -3.1611e-12 | 2.6665e-06 | 21 | 0.11727 | -1.4316e-06 | 0.11728 | 5.5035e-06 | 0.11728 | 2.036e-06 | -2.9147e-12 | 1.1205e-11 | 2.6665e-06
[22 empty] | 11 | 354.4434 | 10.0244 | 355.8594 | -32.6364 | 355.1514 | -11.2847 | -113.1231 | 368.293 | 1.416 | [14 empty] | Section 7 |  |  | Section 8 |  |  | 22 | 0.13839 | -1.955e-06 | 0.13839 | 1.617e-06 | 0.13839 | -1.6898e-07 | 3.3034e-13 | -2.7324e-13 | 1.3332e-06 | 22 | 0.11727 | -1.4316e-06 | 0.11728 | 2.036e-06 | 0.11727 | 3.0221e-07 | -4.3264e-13 | 6.153e-13 | 1.3332e-06
[22 empty] | 12 | 354.4434 | 10.0244 | 355.1514 | -11.2847 | 354.7974 | -0.62483 | -6.2635 | 7.051 | 0.70801 | [14 empty] | phi | 0.073813 | rad | phi | 0.065611 | rad | 23 | 0.13839 | -1.6898e-07 | 0.13839 | 1.617e-06 | 0.13839 | 7.2401e-07 | -1.2234e-13 | 1.1707e-12 | 6.6662e-07 | 23 | 0.11727 | -1.4316e-06 | 0.11727 | 3.0221e-07 | 0.11727 | -5.6468e-07 | 8.0838e-13 | -1.7065e-13 | 6.6662e-07
[22 empty] | 13 | 354.4434 | 10.0244 | 354.7974 | -0.62483 | 354.6204 | 4.7011 | 47.1263 | -2.9374 | 0.354 | [14 empty] | pitch | 0.11946 | rad | pitch | 0.096422 | rad | 24 | 0.13839 | -1.6898e-07 | 0.13839 | 7.2401e-07 | 0.13839 | 2.7752e-07 | -4.6894e-14 | 2.0092e-13 | 3.3331e-07 | 24 | 0.11727 | -5.6468e-07 | 0.11727 | 3.0221e-07 | 0.11727 | -1.3123e-07 | 7.4105e-14 | -3.966e-14 | 3.3331e-07
[22 empty] | 14 | 354.6204 | 4.7011 | 354.7974 | -0.62483 | 354.7089 | 2.0385 | 9.5832 | -1.2737 | 0.177 | [14 empty] | alpha | 0.045647 | rad | alpha | 0.030811 | rad | 25 | 0.13839 | -1.6898e-07 | 0.13839 | 2.7752e-07 | 0.13839 | 5.4269e-08 | -9.1702e-15 | 1.506e-14 | 1.6666e-07 | 25 | 0.11727 | -1.3123e-07 | 0.11727 | 3.0221e-07 | 0.11727 | 8.549e-08 | -1.1219e-14 | 2.5836e-14 | 1.6666e-07
[22 empty] | 15 | 354.7089 | 2.0385 | 354.7974 | -0.62483 | 354.7531 | 0.70691 | 1.441 | -0.4417 | 0.088501 | [14 empty] | alpha_deg | 2.6154 | deg | alpha_deg | 1.7653 | deg | 26 | 0.13839 | -1.6898e-07 | 0.13839 | 5.4269e-08 | 0.13839 | -5.7354e-08 | 9.6916e-15 | -3.1126e-15 | 8.3328e-08 | 26 | 0.11727 | -1.3123e-07 | 0.11727 | 8.549e-08 | 0.11727 | -2.2872e-08 | 3.0015e-15 | -1.9553e-15 | 8.3328e-08
[22 empty] | 16 | 354.7531 | 0.70691 | 354.7974 | -0.62483 | 354.7752 | 0.041065 | 0.02903 | -0.025659 | 0.04425 | [14 empty] | sigma | 0.033837 |  | sigma | 0.028863 |  | 27 | 0.13839 | -5.7354e-08 | 0.13839 | 5.4269e-08 | 0.13839 | -1.5427e-09 | 8.8482e-17 | -8.3722e-17 | 4.1664e-08 | 27 | 0.11727 | -2.2872e-08 | 0.11727 | 8.549e-08 | 0.11727 | 3.1309e-08 | -7.1609e-16 | 2.6766e-15 | 4.1664e-08
[22 empty] | 17 | 354.7752 | 0.041065 | 354.7974 | -0.62483 | 354.7863 | -0.29187 | -0.011986 | 0.18237 | 0.022125 | [14 empty] | Ftip | 0.98856 |  | Ftip | 0.82987 |  | 28 | 0.13839 | -1.5427e-09 | 0.13839 | 5.4269e-08 | 0.13839 | 2.6363e-08 | -4.0671e-17 | 1.4307e-15 | 2.0832e-08 | 28 | 0.11727 | -2.2872e-08 | 0.11727 | 3.1309e-08 | 0.11727 | 4.2187e-09 | -9.6488e-17 | 1.3208e-16 | 2.0832e-08
[22 empty] | 18 | 354.7752 | 0.041065 | 354.7863 | -0.29187 | 354.7808 | -0.1254 | -0.0051497 | 0.036602 | 0.011063 | [14 empty] | Fhub | 1 |  | Fhub | 1 |  | 29 | 0.13839 | -1.5427e-09 | 0.13839 | 2.6363e-08 | 0.13839 | 1.241e-08 | -1.9145e-17 | 3.2717e-16 | 1.0416e-08 | 29 | 0.11727 | -2.2872e-08 | 0.11727 | 4.2187e-09 | 0.11727 | -9.3265e-09 | 2.1331e-16 | -3.9345e-17 | 1.0416e-08
[22 empty] | 19 | 354.7752 | 0.041065 | 354.7808 | -0.1254 | 354.778 | -0.042169 | -0.0017317 | 0.0052881 | 0.0055313 | [14 empty] | F | 0.98856 |  | F | 0.82987 |  | 30 | 0.13839 | -1.5427e-09 | 0.13839 | 1.241e-08 | 0.13839 | 5.4337e-09 | -8.3827e-18 | 6.7434e-17 | 5.208e-09 | 30 | 0.11727 | -9.3265e-09 | 0.11727 | 4.2187e-09 | 0.11727 | -2.5539e-09 | 2.3819e-17 | -1.0774e-17 | 5.208e-09
[22 empty] | 20 | 354.7752 | 0.041065 | 354.778 | -0.042169 | 354.7766 | -0.00055171 | -2.2656e-05 | 2.3265e-05 | 0.0027657 | [14 empty] | Cl | 0.46175 |  | Cl | 0.3603
[22 empty] | 21 | 354.7752 | 0.041065 | 354.7766 | -0.00055171 | 354.7759 | 0.020257 | 0.00083185 | -1.1176e-05 | 0.0013828 | [14 empty] | Cd | 0.029372 |  | Cd | 0.034699 |  | [Bisection method for inflow angle at section 5] | [9 empty] | [Bisection method for inflow angle at section 6]
[22 empty] | 22 | 354.7759 | 0.020257 | 354.7766 | -0.00055171 | 354.7763 | 0.0098525 | 0.00019958 | -5.4357e-06 | 0.00069141 | [14 empty] | CT | 0.45832 |  | CT | 0.35724 |  | Iter | a | f(a) | b | f(b) | c | f(c) | f(a)*f(c) | f(b)*f(c) | Error (b-a) | Iter | a | f(a) | b | f(b) | c | f(c) | f(a)*f(c) | f(b)*f(c) | Error (b-a)
[22 empty] | 23 | 354.7763 | 0.0098525 | 354.7766 | -0.00055171 | 354.7764 | 0.0046504 | 4.5818e-05 | -2.5657e-06 | 0.00034571 | [14 empty] | CQ | 0.063345 |  | CQ | 0.058247 |  | 0 |  | 3.5026e-09 |  | 3.5026e-09 |  | 3.5026e-09 |  |  |  | 0 |  | 5.419e-09 |  | 5.419e-09 |  | 5.419e-09
[22 empty] | 24 | 354.7764 | 0.0046504 | 354.7766 | -0.00055171 | 354.7765 | 0.0020494 | 9.5304e-06 | -1.1306e-06 | 0.00017285 | [14 empty] | kappa | 1.3867 |  | kappa | 1.3839 |  | 1 | 0.031416 | -0.40258 | 2.8274 | 0.36631 | 1.4294 | 1.0132 | -0.40788 | 0.37114 | 2.796 | 1 | 0.031416 | -0.27983 | 2.8274 | 0.35858 | 1.4294 | 1.0135 | -0.2836 | 0.36341 | 2.796
[22 empty] | 25 | 354.7765 | 0.0020494 | 354.7766 | -0.00055171 | 354.7766 | 0.00074882 | 1.5346e-06 | -4.1313e-07 | 8.6427e-05 | [14 empty] | kappap | 135.6799 |  | kappap | 129.179 |  | 2 | 0.031416 | -0.40258 | 1.4294 | 1.0132 | 0.73042 | 0.66879 | -0.26924 | 0.67761 | 1.398 | 2 | 0.031416 | -0.27983 | 1.4294 | 1.0135 | 0.73042 | 0.67131 | -0.18785 | 0.68035 | 1.398
[22 empty] | 26 | 354.7766 | 0.00074882 | 354.7766 | -0.00055171 | 354.7766 | 9.8559e-05 | 7.3803e-08 | -5.4375e-08 | 4.3213e-05 | [14 empty] | a | 2.5862 |  | a | 2.6049 |  | 3 | 0.031416 | -0.40258 | 0.73042 | 0.66879 | 0.38092 | 0.38611 | -0.15544 | 0.25822 | 0.699 | 3 | 0.031416 | -0.27983 | 0.73042 | 0.67131 | 0.38092 | 0.38413 | -0.10749 | 0.25787 | 0.699
[22 empty] | 27 | 354.7766 | 9.8559e-05 | 354.7766 | -0.00055171 | 354.7766 | -0.00022657 | -2.2331e-08 | 1.25e-07 | 2.1607e-05 | [14 empty] | ap | 0.0073164 |  | ap | 0.0076817 |  | 4 | 0.031416 | -0.40258 | 0.38092 | 0.38611 | 0.20617 | 0.18575 | -0.074779 | 0.07172 | 0.3495 | 4 | 0.031416 | -0.27983 | 0.38092 | 0.38413 | 0.20617 | 0.19648 | -0.054983 | 0.075474 | 0.3495
[22 empty] | 28 | 354.7766 | 9.8559e-05 | 354.7766 | -0.00022657 | 354.7766 | -6.4008e-05 | -6.3085e-09 | 1.4503e-08 | 1.0803e-05 | [14 empty] | residual | -3.9115e-09 |  | residual | 6.1217e-09 |  | 5 | 0.031416 | -0.40258 | 0.20617 | 0.18575 | 0.11879 | 0.042734 | -0.017204 | 0.0079379 | 0.17475 | 5 | 0.031416 | -0.27983 | 0.20617 | 0.19648 | 0.11879 | 0.068876 | -0.019274 | 0.013533 | 0.17475
[22 empty] | 29 | 354.7766 | 9.8559e-05 | 354.7766 | -6.4008e-05 | 354.7766 | 1.7275e-05 | 1.7026e-09 | -1.1058e-09 | 5.4017e-06 | [20 empty] | 6 | 0.031416 | -0.40258 | 0.11879 | 0.042734 | 0.075104 | -0.077302 | 0.03112 | -0.0033034 | 0.087376 | 6 | 0.031416 | -0.27983 | 0.11879 | 0.068876 | 0.075104 | -0.030116 | 0.0084276 | -0.0020743 | 0.087376
[22 empty] | 30 | 354.7766 | 1.7275e-05 | 354.7766 | -6.4008e-05 | 354.7766 | -2.3366e-05 | -4.0366e-10 | 1.4956e-09 | 2.7008e-06 | [20 empty] | 7 | 0.075104 | -0.077302 | 0.11879 | 0.042734 | 0.096948 | -0.0088422 | 0.00068352 | -0.00037786 | 0.043688 | 7 | 0.075104 | -0.030116 | 0.11879 | 0.068876 | 0.096948 | 0.025569 | -0.00077004 | 0.0017611 | 0.043688
[52 empty] | 8 | 0.096948 | -0.0088422 | 0.11879 | 0.042734 | 0.10787 | 0.018428 | -0.00016295 | 0.00078751 | 0.021844 | 8 | 0.075104 | -0.030116 | 0.096948 | 0.025569 | 0.086026 | -0.0001452 | 4.373e-06 | -3.7127e-06 | 0.021844
[52 empty] | 9 | 0.096948 | -0.0088422 | 0.10787 | 0.018428 | 0.10241 | 0.0052213 | -4.6168e-05 | 9.622e-05 | 0.010922 | 9 | 0.086026 | -0.0001452 | 0.096948 | 0.025569 | 0.091487 | 0.01315 | -1.9094e-06 | 0.00033623 | 0.010922
[52 empty] | 10 | 0.096948 | -0.0088422 | 0.10241 | 0.0052213 | 0.099678 | -0.0016948 | 1.4986e-05 | -8.849e-06 | 0.005461 | 10 | 0.086026 | -0.0001452 | 0.091487 | 0.01315 | 0.088756 | 0.0066218 | -9.615e-07 | 8.7076e-05 | 0.005461
[52 empty] | 11 | 0.099678 | -0.0016948 | 0.10241 | 0.0052213 | 0.10104 | 0.001791 | -3.0354e-06 | 9.3515e-06 | 0.0027305 | 11 | 0.086026 | -0.0001452 | 0.088756 | 0.0066218 | 0.087391 | 0.0032696 | -4.7475e-07 | 2.165e-05 | 0.0027305
[52 empty] | 12 | 0.099678 | -0.0016948 | 0.10104 | 0.001791 | 0.10036 | 5.52e-05 | -9.3552e-08 | 9.8864e-08 | 0.0013652 | 12 | 0.086026 | -0.0001452 | 0.087391 | 0.0032696 | 0.086708 | 0.0015702 | -2.2799e-07 | 5.1338e-06 | 0.0013652
[52 empty] | 13 | 0.099678 | -0.0016948 | 0.10036 | 5.52e-05 | 0.10002 | -0.00081801 | 1.3864e-06 | -4.5154e-08 | 0.00068262 | 13 | 0.086026 | -0.0001452 | 0.086708 | 0.0015702 | 0.086367 | 0.00071451 | -1.0375e-07 | 1.1219e-06 | 0.00068262
[52 empty] | 14 | 0.10002 | -0.00081801 | 0.10036 | 5.52e-05 | 0.10019 | -0.00038096 | 3.1163e-07 | -2.1029e-08 | 0.00034131 | 14 | 0.086026 | -0.0001452 | 0.086367 | 0.00071451 | 0.086196 | 0.00028516 | -4.1406e-08 | 2.0375e-07 | 0.00034131
[52 empty] | 15 | 0.10019 | -0.00038096 | 0.10036 | 5.52e-05 | 0.10028 | -0.00016277 | 6.2008e-08 | -8.9848e-09 | 0.00017066 | 15 | 0.086026 | -0.0001452 | 0.086196 | 0.00028516 | 0.086111 | 7.0107e-05 | -1.018e-08 | 1.9992e-08 | 0.00017066
[52 empty] | 16 | 0.10028 | -0.00016277 | 0.10036 | 5.52e-05 | 0.10032 | -5.3757e-05 | 8.7499e-09 | -2.9674e-09 | 8.5328e-05 | 16 | 0.086026 | -0.0001452 | 0.086111 | 7.0107e-05 | 0.086068 | -3.7516e-05 | 5.4474e-09 | -2.6301e-09 | 8.5328e-05
[52 empty] | 17 | 0.10032 | -5.3757e-05 | 0.10036 | 5.52e-05 | 0.10034 | 7.2837e-07 | -3.9155e-11 | 4.0206e-11 | 4.2664e-05 | 17 | 0.086068 | -3.7516e-05 | 0.086111 | 7.0107e-05 | 0.08609 | 1.6303e-05 | -6.1163e-10 | 1.143e-09 | 4.2664e-05
[52 empty] | 18 | 0.10032 | -5.3757e-05 | 0.10034 | 7.2837e-07 | 0.10033 | -2.6513e-05 | 1.4252e-09 | -1.9311e-11 | 2.1332e-05 | 18 | 0.086068 | -3.7516e-05 | 0.08609 | 1.6303e-05 | 0.086079 | -1.0604e-05 | 3.9783e-10 | -1.7289e-10 | 2.1332e-05
[52 empty] | 19 | 0.10033 | -2.6513e-05 | 0.10034 | 7.2837e-07 | 0.10033 | -1.2892e-05 | 3.4179e-10 | -9.3899e-12 | 1.0666e-05 | 19 | 0.086079 | -1.0604e-05 | 0.08609 | 1.6303e-05 | 0.086084 | 2.8499e-06 | -3.0222e-11 | 4.6463e-11 | 1.0666e-05
[52 empty] | 20 | 0.10033 | -1.2892e-05 | 0.10034 | 7.2837e-07 | 0.10034 | -6.0815e-06 | 7.8401e-11 | -4.4296e-12 | 5.333e-06 | 20 | 0.086079 | -1.0604e-05 | 0.086084 | 2.8499e-06 | 0.086082 | -3.8771e-06 | 4.1114e-11 | -1.1049e-11 | 5.333e-06
[52 empty] | 21 | 0.10034 | -6.0815e-06 | 0.10034 | 7.2837e-07 | 0.10034 | -2.6765e-06 | 1.6277e-11 | -1.9495e-12 | 2.6665e-06 | 21 | 0.086082 | -3.8771e-06 | 0.086084 | 2.8499e-06 | 0.086083 | -5.1356e-07 | 1.9911e-12 | -1.4636e-12 | 2.6665e-06
[52 empty] | 22 | 0.10034 | -2.6765e-06 | 0.10034 | 7.2837e-07 | 0.10034 | -9.7408e-07 | 2.6072e-12 | -7.0949e-13 | 1.3332e-06 | 22 | 0.086083 | -5.1356e-07 | 0.086084 | 2.8499e-06 | 0.086084 | 1.1682e-06 | -5.9994e-13 | 3.3293e-12 | 1.3332e-06
[52 empty] | 23 | 0.10034 | -9.7408e-07 | 0.10034 | 7.2837e-07 | 0.10034 | -1.2285e-07 | 1.1967e-13 | -8.9482e-14 | 6.6662e-07 | 23 | 0.086083 | -5.1356e-07 | 0.086084 | 1.1682e-06 | 0.086083 | 3.2732e-07 | -1.681e-13 | 3.8237e-13 | 6.6662e-07
[52 empty] | 24 | 0.10034 | -1.2285e-07 | 0.10034 | 7.2837e-07 | 0.10034 | 3.0276e-07 | -3.7195e-14 | 2.2052e-13 | 3.3331e-07 | 24 | 0.086083 | -5.1356e-07 | 0.086083 | 3.2732e-07 | 0.086083 | -9.3121e-08 | 4.7823e-14 | -3.048e-14 | 3.3331e-07
[52 empty] | 25 | 0.10034 | -1.2285e-07 | 0.10034 | 3.0276e-07 | 0.10034 | 8.9955e-08 | -1.1051e-14 | 2.7235e-14 | 1.6666e-07 | 25 | 0.086083 | -9.3121e-08 | 0.086083 | 3.2732e-07 | 0.086083 | 1.171e-07 | -1.0904e-14 | 3.8328e-14 | 1.6666e-07
[52 empty] | 26 | 0.10034 | -1.2285e-07 | 0.10034 | 8.9955e-08 | 0.10034 | -1.6448e-08 | 2.0207e-15 | -1.4796e-15 | 8.3328e-08 | 26 | 0.086083 | -9.3121e-08 | 0.086083 | 1.171e-07 | 0.086083 | 1.1988e-08 | -1.1164e-15 | 1.4038e-15 | 8.3328e-08
[52 empty] | 27 | 0.10034 | -1.6448e-08 | 0.10034 | 8.9955e-08 | 0.10034 | 3.6754e-08 | -6.0453e-16 | 3.3062e-15 | 4.1664e-08 | 27 | 0.086083 | -9.3121e-08 | 0.086083 | 1.1988e-08 | 0.086083 | -4.0566e-08 | 3.7776e-15 | -4.8633e-16 | 4.1664e-08
[52 empty] | 28 | 0.10034 | -1.6448e-08 | 0.10034 | 3.6754e-08 | 0.10034 | 1.0153e-08 | -1.6699e-16 | 3.7315e-16 | 2.0832e-08 | 28 | 0.086083 | -4.0566e-08 | 0.086083 | 1.1988e-08 | 0.086083 | -1.4289e-08 | 5.7965e-16 | -1.713e-16 | 2.0832e-08
[52 empty] | 29 | 0.10034 | -1.6448e-08 | 0.10034 | 1.0153e-08 | 0.10034 | -3.1477e-09 | 5.1773e-17 | -3.1957e-17 | 1.0416e-08 | 29 | 0.086083 | -1.4289e-08 | 0.086083 | 1.1988e-08 | 0.086083 | -1.1503e-09 | 1.6437e-17 | -1.379e-17 | 1.0416e-08
[52 empty] | 30 | 0.10034 | -3.1477e-09 | 0.10034 | 1.0153e-08 | 0.10034 | 3.5026e-09 | -1.1025e-17 | 3.5561e-17 | 5.208e-09 | 30 | 0.086083 | -1.1503e-09 | 0.086083 | 1.1988e-08 | 0.086083 | 5.419e-09 | -6.2336e-18 | 6.4965e-17 | 5.208e-09
[52 empty] | [Bisection method for inflow angle at section 7] | [9 empty] | [Bisection method for inflow angle at section 8]
[52 empty] | Iter | a | f(a) | b | f(b) | c | f(c) | f(a)*f(c) | f(b)*f(c) | Error (b-a) | Iter | a | f(a) | b | f(b) | c | f(c) | f(a)*f(c) | f(b)*f(c) | Error (b-a)
[52 empty] | 0 |  | -3.9115e-09 |  | -3.9115e-09 |  | -3.9115e-09 |  |  |  | 0 |  | 6.1217e-09 |  | 6.1217e-09 |  | 6.1217e-09
[52 empty] | 1 | 0.031416 | -0.19024 | 2.8274 | 0.35558 | 1.4294 | 1.0169 | -0.19345 | 0.36158 | 2.796 | 1 | 0.0031416 | -1.8106 | 2.8274 | 0.36386 | 1.4153 | 1.0302 | -1.8653 | 0.37484 | 2.8243
[52 empty] | 2 | 0.031416 | -0.19024 | 1.4294 | 1.0169 | 0.73042 | 0.6758 | -0.12856 | 0.6872 | 1.398 | 2 | 0.0031416 | -1.8106 | 1.4153 | 1.0302 | 0.70921 | 0.67346 | -1.2194 | 0.69379 | 1.4121
[52 empty] | 3 | 0.031416 | -0.19024 | 0.73042 | 0.6758 | 0.38092 | 0.38662 | -0.073549 | 0.26128 | 0.699 | 3 | 0.0031416 | -1.8106 | 0.70921 | 0.67346 | 0.35618 | 0.382 | -0.69167 | 0.25727 | 0.70607
[52 empty] | 4 | 0.031416 | -0.19024 | 0.38092 | 0.38662 | 0.20617 | 0.20605 | -0.039198 | 0.079663 | 0.3495 | 4 | 0.0031416 | -1.8106 | 0.35618 | 0.382 | 0.17966 | 0.18987 | -0.34379 | 0.07253 | 0.35304
[52 empty] | 5 | 0.031416 | -0.19024 | 0.20617 | 0.20605 | 0.11879 | 0.087002 | -0.016551 | 0.017927 | 0.17475 | 5 | 0.0031416 | -1.8106 | 0.17966 | 0.18987 | 0.091401 | 0.054277 | -0.098276 | 0.010305 | 0.17652
[52 empty] | 6 | 0.031416 | -0.19024 | 0.11879 | 0.087002 | 0.075104 | 0.0031755 | -0.0006041 | 0.00027627 | 0.087376 | 6 | 0.0031416 | -1.8106 | 0.091401 | 0.054277 | 0.047271 | -0.053119 | 0.09618 | -0.0028831 | 0.088259
[52 empty] | 7 | 0.031416 | -0.19024 | 0.075104 | 0.0031755 | 0.05326 | -0.062832 | 0.011953 | -0.00019952 | 0.043688 | 7 | 0.047271 | -0.053119 | 0.091401 | 0.054277 | 0.069336 | 0.0088406 | -0.00046961 | 0.00047984 | 0.04413
[52 empty] | 8 | 0.05326 | -0.062832 | 0.075104 | 0.0031755 | 0.064182 | -0.026074 | 0.0016383 | -8.2798e-05 | 0.021844 | 8 | 0.047271 | -0.053119 | 0.069336 | 0.0088406 | 0.058304 | -0.018884 | 0.0010031 | -0.00016695 | 0.022065
[52 empty] | 9 | 0.064182 | -0.026074 | 0.075104 | 0.0031755 | 0.069643 | -0.010734 | 0.00027987 | -3.4085e-05 | 0.010922 | 9 | 0.058304 | -0.018884 | 0.069336 | 0.0088406 | 0.06382 | -0.0044242 | 8.3547e-05 | -3.9113e-05 | 0.011032
[52 empty] | 10 | 0.069643 | -0.010734 | 0.075104 | 0.0031755 | 0.072373 | -0.0036209 | 3.8867e-05 | -1.1498e-05 | 0.005461 | 10 | 0.06382 | -0.0044242 | 0.069336 | 0.0088406 | 0.066578 | 0.0023387 | -1.0347e-05 | 2.0676e-05 | 0.0055162
[52 empty] | 11 | 0.072373 | -0.0036209 | 0.075104 | 0.0031755 | 0.073738 | -0.0001854 | 6.7133e-07 | -5.8874e-07 | 0.0027305 | 11 | 0.06382 | -0.0044242 | 0.066578 | 0.0023387 | 0.065199 | -0.001008 | 4.4597e-06 | -2.3575e-06 | 0.0027581
[52 empty] | 12 | 0.073738 | -0.0001854 | 0.075104 | 0.0031755 | 0.074421 | 0.0015041 | -2.7887e-07 | 4.7763e-06 | 0.0013652 | 12 | 0.065199 | -0.001008 | 0.066578 | 0.0023387 | 0.065888 | 0.00067377 | -6.7917e-07 | 1.5758e-06 | 0.001379
[52 empty] | 13 | 0.073738 | -0.0001854 | 0.074421 | 0.0015041 | 0.07408 | 0.00066165 | -1.2267e-07 | 9.952e-07 | 0.00068262 | 13 | 0.065199 | -0.001008 | 0.065888 | 0.00067377 | 0.065544 | -0.00016499 | 1.6631e-07 | -1.1116e-07 | 0.00068952
[52 empty] | 14 | 0.073738 | -0.0001854 | 0.07408 | 0.00066165 | 0.073909 | 0.0002387 | -4.4256e-08 | 1.5794e-07 | 0.00034131 | 14 | 0.065544 | -0.00016499 | 0.065888 | 0.00067377 | 0.065716 | 0.00025492 | -4.2059e-08 | 1.7176e-07 | 0.00034476
[52 empty] | 15 | 0.073738 | -0.0001854 | 0.073909 | 0.0002387 | 0.073824 | 2.6796e-05 | -4.9681e-09 | 6.3964e-09 | 0.00017066 | 15 | 0.065544 | -0.00016499 | 0.065716 | 0.00025492 | 0.06563 | 4.51e-05 | -7.441e-09 | 1.1497e-08 | 0.00017238
[52 empty] | 16 | 0.073738 | -0.0001854 | 0.073824 | 2.6796e-05 | 0.073781 | -7.9267e-05 | 1.4696e-08 | -2.1241e-09 | 8.5328e-05 | 16 | 0.065544 | -0.00016499 | 0.06563 | 4.51e-05 | 0.065587 | -5.991e-05 | 9.8843e-09 | -2.702e-09 | 8.6191e-05
[52 empty] | 17 | 0.073781 | -7.9267e-05 | 0.073824 | 2.6796e-05 | 0.073802 | -2.6226e-05 | 2.0789e-09 | -7.0276e-10 | 4.2664e-05 | 17 | 0.065587 | -5.991e-05 | 0.06563 | 4.51e-05 | 0.065608 | -7.3965e-06 | 4.4312e-10 | -3.3358e-10 | 4.3095e-05
[52 empty] | 18 | 0.073802 | -2.6226e-05 | 0.073824 | 2.6796e-05 | 0.073813 | 2.8735e-07 | -7.5361e-12 | 7.6999e-12 | 2.1332e-05 | 18 | 0.065608 | -7.3965e-06 | 0.06563 | 4.51e-05 | 0.065619 | 1.8854e-05 | -1.3945e-10 | 8.5032e-10 | 2.1548e-05
[52 empty] | 19 | 0.073802 | -2.6226e-05 | 0.073813 | 2.8735e-07 | 0.073808 | -1.2969e-05 | 3.4012e-10 | -3.7266e-12 | 1.0666e-05 | 19 | 0.065608 | -7.3965e-06 | 0.065619 | 1.8854e-05 | 0.065614 | 5.7293e-06 | -4.2377e-11 | 1.0802e-10 | 1.0774e-05
[52 empty] | 20 | 0.073808 | -1.2969e-05 | 0.073813 | 2.8735e-07 | 0.07381 | -6.3406e-06 | 8.223e-11 | -1.822e-12 | 5.333e-06 | 20 | 0.065608 | -7.3965e-06 | 0.065614 | 5.7293e-06 | 0.065611 | -8.3346e-07 | 6.1647e-12 | -4.7752e-12 | 5.3869e-06
[52 empty] | 21 | 0.07381 | -6.3406e-06 | 0.073813 | 2.8735e-07 | 0.073812 | -3.0266e-06 | 1.919e-11 | -8.6969e-13 | 2.6665e-06 | 21 | 0.065611 | -8.3346e-07 | 0.065614 | 5.7293e-06 | 0.065612 | 2.4479e-06 | -2.0403e-12 | 1.4025e-11 | 2.6935e-06
[52 empty] | 22 | 0.073812 | -3.0266e-06 | 0.073813 | 2.8735e-07 | 0.073812 | -1.3696e-06 | 4.1452e-12 | -3.9356e-13 | 1.3332e-06 | 22 | 0.065611 | -8.3346e-07 | 0.065612 | 2.4479e-06 | 0.065612 | 8.0725e-07 | -6.7281e-13 | 1.9761e-12 | 1.3467e-06
[52 empty] | 23 | 0.073812 | -1.3696e-06 | 0.073813 | 2.8735e-07 | 0.073813 | -5.4113e-07 | 7.4113e-13 | -1.5549e-13 | 6.6662e-07 | 23 | 0.065611 | -8.3346e-07 | 0.065612 | 8.0725e-07 | 0.065611 | -1.3105e-08 | 1.0923e-14 | -1.0579e-14 | 6.7336e-07
[52 empty] | 24 | 0.073813 | -5.4113e-07 | 0.073813 | 2.8735e-07 | 0.073813 | -1.2689e-07 | 6.8663e-14 | -3.6461e-14 | 3.3331e-07 | 24 | 0.065611 | -1.3105e-08 | 0.065612 | 8.0725e-07 | 0.065611 | 3.9707e-07 | -5.2038e-15 | 3.2054e-13 | 3.3668e-07
[52 empty] | 25 | 0.073813 | -1.2689e-07 | 0.073813 | 2.8735e-07 | 0.073813 | 8.0231e-08 | -1.018e-14 | 2.3054e-14 | 1.6666e-07 | 25 | 0.065611 | -1.3105e-08 | 0.065611 | 3.9707e-07 | 0.065611 | 1.9198e-07 | -2.516e-15 | 7.6231e-14 | 1.6834e-07
[52 empty] | 26 | 0.073813 | -1.2689e-07 | 0.073813 | 8.0231e-08 | 0.073813 | -2.3329e-08 | 2.9602e-15 | -1.8717e-15 | 8.3328e-08 | 26 | 0.065611 | -1.3105e-08 | 0.065611 | 1.9198e-07 | 0.065611 | 8.9439e-08 | -1.1721e-15 | 1.7171e-14 | 8.417e-08
[52 empty] | 27 | 0.073813 | -2.3329e-08 | 0.073813 | 8.0231e-08 | 0.073813 | 2.8451e-08 | -6.6373e-16 | 2.2826e-15 | 4.1664e-08 | 27 | 0.065611 | -1.3105e-08 | 0.065611 | 8.9439e-08 | 0.065611 | 3.8167e-08 | -5.0019e-16 | 3.4136e-15 | 4.2085e-08
[52 empty] | 28 | 0.073813 | -2.3329e-08 | 0.073813 | 2.8451e-08 | 0.073813 | 2.561e-09 | -5.9745e-17 | 7.2862e-17 | 2.0832e-08 | 28 | 0.065611 | -1.3105e-08 | 0.065611 | 3.8167e-08 | 0.065611 | 1.2531e-08 | -1.6422e-16 | 4.7826e-16 | 2.1043e-08
[52 empty] | 29 | 0.073813 | -2.3329e-08 | 0.073813 | 2.561e-09 | 0.073813 | -1.0384e-08 | 2.4225e-16 | -2.6593e-17 | 1.0416e-08 | 29 | 0.065611 | -1.3105e-08 | 0.065611 | 1.2531e-08 | 0.065611 | -2.8731e-10 | 3.7654e-18 | -3.6003e-18 | 1.0521e-08
[52 empty] | 30 | 0.073813 | -1.0384e-08 | 0.073813 | 2.561e-09 | 0.073813 | -3.9115e-09 | 4.0617e-17 | -1.0017e-17 | 5.208e-09 | 30 | 0.065611 | -2.8731e-10 | 0.065611 | 1.2531e-08 | 0.065611 | 6.1217e-09 | -1.7589e-18 | 7.671e-17 | 5.2607e-09

## lift+cruise_fidelity0
!!! Press F9 to recalculate !!!
[12 empty] | Bisection method for solving RotorInflow lambda in cruise | [9 empty] | Bisection method for solving W_total
eVTOL design parameters |  |  | Hover climb segment |  |  | Power maximum for design |  |  | Aerodynamics in cruise |  |  | Iter | a | f(a) | b | f(b) | c | f(c) | f(a)*f(c) | f(b)*f(c) | Error (b-a) | Iter | a | f(a) | b | f(b) | c | f(c) | f(a)*f(c) | f(b)*f(c) | Error (b-a)
evtol_config | lift+cruise |  | hover_climb_speed | 2.54 | m/s | p_max_liftrotor | 405.6756 | kW | lift | 21002.2525 | N | 0 | 0 | 1.4945 | 1 | -0.016147 | 0.5 | 0.52846 | 0.7898 | -0.0085329 | 1 | 0 |  | 1.4454e-09 |  | 1.4454e-09 |  | 1.4454e-09
W_total_takeoff | 2142.9659 | kg | hover_climb_distance | 304.8 | m | p_max_liftrotor_each | 50.7094 | kW | dyn_pressure | 1260.6806 | N/m^2 | 1 | 0.5 | 0.52846 | 1 | -0.016147 | 0.75 | 0.24886 | 0.13151 | -0.0040184 | 0.5 | 1 | 500 | -727.6206 | 5000 | 1327.5366 | 2750 | 217.4571 | -158226.2588 | 288682.2448 | 4500
Propeller¦RPM_cruise | 370 | RPM | hover climb duration | 120 | s | p_max_prop | 81.9066 | kW | f_e_rotor_hubs | 0.21764 | m2 | 2 | 0.75 | 0.24886 | 1 | -0.016147 | 0.875 | 0.1153 | 0.028694 | -0.0018617 | 0.25 | 2 | 500 | -727.6206 | 2750 | 217.4571 | 1625 | -211.4432 | 153850.4093 | -45979.8177 | 2250
cruise_speed | 50 | m/s | thrust_each | 2625.5327 | N | p_max_prop_each | 81.9066 | kW | CD0_hubs | 0.010882 |  | 3 | 0.875 | 0.1153 | 1 | -0.016147 | 0.9375 | 0.049365 | 0.0056918 | -0.00079708 | 0.125 | 3 | 1625 | -211.4432 | 2750 | 217.4571 | 2187.5 | 17.1045 | -3616.6287 | 3719.4937 | 1125
r_lift_rotor | 1.524 | m | power_each | 50.7094 | W |  |  |  | CD0_non_hubs | 0.023739 |  | 4 | 0.9375 | 0.049365 | 1 | -0.016147 | 0.96875 | 0.016561 | 0.00081752 | -0.0002674 | 0.0625 | 4 | 1625 | -211.4432 | 2187.5 | 17.1045 | 1906.25 | -93.836 | 19840.9836 | -1605.0175 | 562.5
c_to_r_lift_rotor | 0.4873 | m | efficiency T/P | 5.2825 | g/W | Energy and time |  |  | CD0_total | 0.034621 |  | 5 | 0.96875 | 0.016561 | 1 | -0.016147 | 0.98438 | 0.00019559 | 3.2391e-06 | -3.1581e-06 | 0.03125 | 5 | 1906.25 | -93.836 | 2187.5 | 17.1045 | 2046.875 | -37.5042 | 3519.2474 | -641.4909 | 281.25
r_propeller | 1.37 | m | power_hover_climb | 405.6756 | kW | energy_consumption | 77.6724 | kWh | Parasite_drag | 872.9243 | N | 6 | 0.98438 | 0.00019559 | 1 | -0.016147 | 0.99219 | -0.0079784 | -1.5605e-06 | 0.00012883 | 0.015625 | 6 | 2046.875 | -37.5042 | 2187.5 | 17.1045 | 2117.1875 | -9.9814 | 374.3465 | -170.7276 | 140.625
c_to_r_propeller | 0.44505 | m |  |  |  | flight_time | 37.3333 | mins | Oswald_e | 0.70601 |  | 7 | 0.98438 | 0.00019559 | 0.99219 | -0.0079784 | 0.98828 | -0.0038921 | -7.6125e-07 | 3.1053e-05 | 0.0078125 | 7 | 2117.1875 | -9.9814 | 2187.5 | 17.1045 | 2152.3438 | 3.6165 | -36.0978 | 61.8582 | 70.3125
wing_area | 20 | m^2 | Cruise segment | [5 empty] | CL | 0.83297 |  | 8 | 0.98438 | 0.00019559 | 0.98828 | -0.0038921 | 0.98633 | -0.0018484 | -3.6153e-07 | 7.1943e-06 | 0.0039062 | 8 | 2117.1875 | -9.9814 | 2152.3438 | 3.6165 | 2134.7656 | -3.1688 | 31.629 | -11.4599 | 35.1562
wing_AR | 12 |  | cruise duration | 1920 | s | Weights modeling |  |  | CD | 0.06069 |  | 9 | 0.98438 | 0.00019559 | 0.98633 | -0.0018484 | 0.98535 | -0.00082647 | -1.6165e-07 | 1.5277e-06 | 0.0019531 | 9 | 2134.7656 | -3.1688 | 2152.3438 | 3.6165 | 2143.5547 | 0.22728 | -0.72021 | 0.82196 | 17.5781
|  |  | prop_tip_speed | 53.0824 | m/s | W_takeoff | 2142.9659 | kg | Total_drag | 1530.2071 | N | 10 | 0.98438 | 0.00019559 | 0.98535 | -0.00082647 | 0.98486 | -0.00031545 | -6.1699e-08 | 2.6071e-07 | 0.00097656 | 10 | 2134.7656 | -3.1688 | 2143.5547 | 0.22728 | 2139.1602 | -1.4699 | 4.6578 | -0.33408 | 8.7891
Mission requirements |  |  | prop_tip_speed_Mach | 0.15954 | M | W_battery | 456.8967 | kg | L/D | 13.7251 |  | 11 | 0.98438 | 0.00019559 | 0.98486 | -0.00031545 | 0.98462 | -5.9935e-05 | -1.1723e-08 | 1.8907e-08 | 0.00048828 | 11 | 2139.1602 | -1.4699 | 2143.5547 | 0.22728 | 2141.3574 | -0.62109 | 0.91294 | -0.14116 | 4.3945
payload_weight | 600 | kg | thrust_each | 1530.2071 | N | W_rotors_and_hubs | 157.384 | kg | f/(W/1000)^2/3 | 4.6403 |  | 12 | 0.98438 | 0.00019559 | 0.98462 | -5.9935e-05 | 0.9845 | 6.7826e-05 | 1.3266e-08 | -4.0651e-09 | 0.00024414 | 12 | 2141.3574 | -0.62109 | 2143.5547 | 0.22728 | 2142.4561 | -0.19685 | 0.12226 | -0.044741 | 2.1973
flight_range | 96000 | m | power_each | 81.9066 | kW | W_extra_hubs | 0 | kg |  |  |  | 13 | 0.9845 | 6.7826e-05 | 0.98462 | -5.9935e-05 | 0.98456 | 3.9455e-06 | 2.6761e-10 | -2.3647e-10 | 0.00012207 | 13 | 2142.4561 | -0.19685 | 2143.5547 | 0.22728 | 2143.0054 | 0.015229 | -0.0029978 | 0.0034612 | 1.0986
mission_repetition | 1 |  | efficiency T/P | 1.9063 | g/W | W_motors | 83.396 | kg | Propeller performance in cruise |  |  | 14 | 0.98456 | 3.9455e-06 | 0.98462 | -5.9935e-05 | 0.98459 | -2.7995e-05 | -1.1045e-10 | 1.6779e-09 | 6.1035e-05 | 14 | 2142.4561 | -0.19685 | 2143.0054 | 0.015229 | 2142.7307 | -0.090808 | 0.017876 | -0.0013829 | 0.54932
|  |  | CT/sigma | 0.10744 |  | W_controllers | 44.8186 | kg | alpha | 85 | deg | 15 | 0.98456 | 3.9455e-06 | 0.98459 | -2.7995e-05 | 0.98457 | -1.2025e-05 | -4.7443e-11 | 3.3662e-10 | 3.0518e-05 | 15 | 2142.7307 | -0.090808 | 2143.0054 | 0.015229 | 2142.868 | -0.037789 | 0.0034316 | -0.00057547 | 0.27466
Rotor parameters |  |  | power_cruise | 81.9066 | kW | W_fuselage | 214.0976 | kg | thrust_each | 1530.2071 | N | 16 | 0.98456 | 3.9455e-06 | 0.98457 | -1.2025e-05 | 0.98457 | -4.0395e-06 | -1.5938e-11 | 4.8574e-11 | 1.5259e-05 | 16 | 2142.868 | -0.037789 | 2143.0054 | 0.015229 | 2142.9367 | -0.01128 | 0.00042627 | -0.00017178 | 0.13733
N_lift_rotor | 8 |  |  |  |  | W_landing_gear | 55.7171 | kg | omega | 38.7463 | rad/s | 17 | 0.98456 | 3.9455e-06 | 0.98457 | -4.0395e-06 | 0.98456 | -4.7028e-08 | -1.8555e-13 | 1.8997e-13 | 7.6294e-06 | 17 | 2142.9367 | -0.01128 | 2143.0054 | 0.015229 | 2142.971 | 0.0019743 | -2.227e-05 | 3.0065e-05 | 0.068665
N_blade_lift_rotor | 2 |  | Hover descent segment |  |  | W_wing | 367.2959 | kg | mu | 0.082095 |  | 18 | 0.98456 | 3.9455e-06 | 0.98456 | -4.7028e-08 | 0.98456 | 1.9492e-06 | 7.6907e-12 | -9.1668e-14 | 3.8147e-06 | 18 | 2142.9367 | -0.01128 | 2142.971 | 0.0019743 | 2142.9539 | -0.0046528 | 5.2484e-05 | -9.1858e-06 | 0.034332
lift_rotor_solidity | 0.31023 |  | hover_descent_speed | 1.524 | m/s | W_htail | 24.2507 | kg | Ct | 0.091319 |  | 19 | 0.98456 | 1.9492e-06 | 0.98456 | -4.7028e-08 | 0.98456 | 9.511e-07 | 1.8539e-12 | -4.4728e-14 | 1.9073e-06 | 19 | 2142.9539 | -0.0046528 | 2142.971 | 0.0019743 | 2142.9625 | -0.0013393 | 6.2312e-06 | -2.644e-06 | 0.017166
lift_rotor_FM | 0.75 |  | hover_descent_distance | 304.8 | m | W_vtail | 8.5357 | kg | Cd0 | 0.0089 |  | 20 | 0.98456 | 9.511e-07 | 0.98456 | -4.7028e-08 | 0.98456 | 4.5204e-07 | 4.2993e-13 | -2.1258e-14 | 9.5367e-07 | 20 | 2142.9625 | -0.0013393 | 2142.971 | 0.0019743 | 2142.9667 | 0.00031751 | -4.2522e-07 | 6.2685e-07 | 0.0085831
|  |  | hover descent duration | 200 | s | W_booms | 27.6375 | kg | Profile_power | 867.4619 | W | 21 | 0.98456 | 4.5204e-07 | 0.98456 | -4.7028e-08 | 0.98456 | 2.025e-07 | 9.154e-14 | -9.5234e-15 | 4.7684e-07 | 21 | 2142.9625 | -0.0013393 | 2142.9667 | 0.00031751 | 2142.9646 | -0.00051104 | 6.8441e-07 | -1.6226e-07 | 0.0042915
Propeller parameters |  |  | thrust_each | 2625.5327 | N | W_avionics | 45.9452 | kg | lambda | 0.98456 |  | 22 | 0.98456 | 2.025e-07 | 0.98456 | -4.7028e-08 | 0.98456 | 7.7738e-08 | 1.5742e-14 | -3.6559e-15 | 2.3842e-07 | 22 | 2142.9646 | -0.00051104 | 2142.9667 | 0.00031751 | 2142.9657 | -9.6764e-05 | 4.945e-08 | -3.0723e-08 | 0.0021458
N_propeller | 1 |  | power_each | 0.61399 | kW | W_flight_control | 7.7659 | kg | v_induced | 2.4532 | m/s | 23 | 0.98456 | 7.7738e-08 | 0.98456 | -4.7028e-08 | 0.98456 | 1.5355e-08 | 1.1937e-15 | -7.2213e-16 | 1.1921e-07 | 23 | 2142.9657 | -9.6764e-05 | 2142.9667 | 0.00031751 | 2142.9662 | 0.00011054 | -1.0696e-08 | 3.5096e-08 | 0.0010729
N_blade_propeller | 6 |  | efficiency T/P | 436.277 | g/W | W_anti_icing | 13.715 | kg | kappa_raw | 1.2834 |  | 24 | 0.98456 | 1.5355e-08 | 0.98456 | -4.7028e-08 | 0.98456 | -1.5836e-08 | -2.4317e-16 | 7.4475e-16 | 5.9605e-08 | 24 | 2142.9657 | -9.6764e-05 | 2142.9662 | 0.00011054 | 2142.9659 | 6.7215e-06 | -6.504e-10 | 7.4298e-10 | 0.00053644
propeller_solidity | 0.84998 |  | power_hover_descent | 368.3954 | kW | W_furnishings | 35.5101 | kg | kappa_min | 1.15 |  | 25 | 0.98456 | 1.5355e-08 | 0.98456 | -1.5836e-08 | 0.98456 | -2.4049e-10 | -3.6928e-18 | 3.8085e-18 | 2.9802e-08 | 25 | 2142.9657 | -9.6764e-05 | 2142.9659 | 6.7215e-06 | 2142.9658 | -4.5021e-05 | 4.3564e-09 | -3.0261e-10 | 0.00026822
propeller_FM | 0.75 |  |  |  |  | W_residual | 1.4454e-09 | kg | kappa | 1.284 |  | 26 | 0.98456 | 1.5355e-08 | 0.98456 | -2.4049e-10 | 0.98456 | 7.5574e-09 | 1.1605e-16 | -1.8175e-18 | 1.4901e-08 | 26 | 2142.9658 | -4.5021e-05 | 2142.9659 | 6.7215e-06 | 2142.9659 | -1.8985e-05 | 8.5471e-10 | -1.2761e-10 | 0.00013411
[6 empty] | Acceptable? | TRUE |  |  |  |  | 27 | 0.98456 | 7.5574e-09 | 0.98456 | -2.4049e-10 | 0.98456 | 3.6585e-09 | 2.7648e-17 | -8.7982e-19 | 7.4506e-09 | 27 | 2142.9659 | -1.8985e-05 | 2142.9659 | 6.7215e-06 | 2142.9659 | -6.1316e-06 | 1.1641e-10 | -4.1214e-11 | 6.7055e-05
Fuselage parameters | [11 empty] | 28 | 0.98456 | 3.6585e-09 | 0.98456 | -2.4049e-10 | 0.98456 | 1.709e-09 | 6.2522e-18 | -4.1099e-19 | 3.7253e-09 | 28 | 2142.9659 | -6.1316e-06 | 2142.9659 | 6.7215e-06 | 2142.9659 | 4.601e-07 | -2.8211e-12 | 3.0925e-12 | 3.3528e-05
n_pax | 6 |  |  |  |  | Weight percentages | [5 empty] | 29 | 0.98456 | 1.709e-09 | 0.98456 | -2.4049e-10 | 0.98456 | 7.3425e-10 | 1.2548e-18 | -1.7658e-19 | 1.8626e-09 | 29 | 2142.9659 | -6.1316e-06 | 2142.9659 | 4.601e-07 | 2142.9659 | -2.8358e-06 | 1.7388e-11 | -1.3047e-12 | 1.6764e-05
l_fuse | 9.144 | m |  |  |  | W_payload | 28 | % |  |  |  | 30 | 0.98456 | 7.3425e-10 | 0.98456 | -2.4049e-10 | 0.98456 | 2.4688e-10 | 1.8127e-19 | -5.9372e-20 | 9.3132e-10 | 30 | 2142.9659 | -2.8358e-06 | 2142.9659 | 4.601e-07 | 2142.9659 | -1.1878e-06 | 3.3684e-12 | -5.4651e-13 | 8.3819e-06
d_max | 1.8675 | m |  |  |  | W_battery | 21.32 | % | [13 empty] | 31 | 2142.9659 | -1.1878e-06 | 2142.9659 | 4.601e-07 | 2142.9659 | -3.6387e-07 | 4.3221e-13 | -1.6741e-13 | 4.191e-06
[6 empty] | W_propulsion | 13.33 | % | [13 empty] | 32 | 2142.9659 | -3.6387e-07 | 2142.9659 | 4.601e-07 | 2142.9659 | 4.8115e-08 | -1.7507e-14 | 2.2137e-14 | 2.0955e-06
Landing gear parameters | [5 empty] | W_structure | 32.55 | % | [13 empty] | 33 | 2142.9659 | -3.6387e-07 | 2142.9659 | 4.8115e-08 | 2142.9659 | -1.5788e-07 | 5.7446e-14 | -7.5961e-15 | 1.0477e-06
type | wheeled |  |  |  |  | W_equipment | 4.8 | % | [13 empty] | 34 | 2142.9659 | -1.5788e-07 | 2142.9659 | 4.8115e-08 | 2142.9659 | -5.4881e-08 | 8.6643e-15 | -2.6406e-15 | 5.2387e-07
f_LG | 0.0325 |  |  |  |  | Total | 100 | % | [13 empty] | 35 | 2142.9659 | -5.4881e-08 | 2142.9659 | 4.8115e-08 | 2142.9659 | -3.3829e-09 | 1.8565e-16 | -1.6277e-16 | 2.6193e-07
l_sm | 0.3048 | m | [19 empty] | 36 | 2142.9659 | -3.3829e-09 | 2142.9659 | 4.8115e-08 | 2142.9659 | 2.2366e-08 | -7.5662e-17 | 1.0761e-15 | 1.3097e-07
n_ult | 5.7 |  |  |  |  | Weight breakdown | [15 empty] | 37 | 2142.9659 | -3.3829e-09 | 2142.9659 | 2.2366e-08 | 2142.9659 | 9.4913e-09 | -3.2108e-17 | 2.1228e-16 | 6.5484e-08
[6 empty] | W_payload | 600 | kg | [13 empty] | 38 | 2142.9659 | -3.3829e-09 | 2142.9659 | 9.4913e-09 | 2142.9659 | 3.0548e-09 | -1.0334e-17 | 2.8994e-17 | 3.2742e-08
Wing parameters | [5 empty] | W_battery | 456.9 | kg | [13 empty] | 39 | 2142.9659 | -3.3829e-09 | 2142.9659 | 3.0548e-09 | 2142.9659 | -1.6416e-10 | 5.5534e-19 | -5.0148e-19 | 1.6371e-08
n_ult | 3 |  |  |  |  | W_propulsion | 285.6 | kg | [13 empty] | 40 | 2142.9659 | -1.6416e-10 | 2142.9659 | 3.0548e-09 | 2142.9659 | 1.4454e-09 | -2.3728e-19 | 4.4154e-18 | 8.1855e-09
[6 empty] | W_structure | 697.53 | kg
Horizontal tail parameters | [5 empty] | W_equipment | 102.94 | kg
htail_AR | 4.3036 |  |  |  |  | Total | 2142.97 | kg
htail_S | 3.6707 | m^2
t_rh | 0.17316 | m
Vertical tail parameters
vtail_AR | 1.1799
vtail_S | 2.5403 | m^2
t_rv | 0.34131 | m
quarter_chord_sweep | 35 | deg
Battery parameters
battery_rho | 250 | Wh/kg
battery_eff | 0.85
battery_max_discharge | 0.8
Environment at 5500 ft
rho_air | 1.0398 | kg/m^3
mu_air | 1.7363e-05 | Pa s
sound_speed | 333.9169 | m/s
gravitational_accel | 9.8015 | m/s^2
Environment at 6500 ft
rho_air | 1.0085 | kg/m^3
mu_air | 1.7266e-05 | Pa s
sound_speed | 332.7218 | m/s
gravitational_accel | 9.8006 | m/s^2
Constants
rho_softmax | 30
tf_propulsion | 0.8
tf_structure | 0.8
tf_equipments | 0.8
AoA | 5 | deg

## lift+cruise_fidelity1
!!! Press F9 to recalculate !!!
[15 empty] | Bisection method for solving RotorInflow lambda in hover climb | [9 empty] | Bisection method for solving W_total
eVTOL design parameters |  |  | Hover climb segment |  |  | Power maximum for design |  |  | Aerodynamics in hover climb |  |  | Aerodynamics in cruise |  |  | Iter | a | f(a) | b | f(b) | c | f(c) | f(a)*f(c) | f(b)*f(c) | Error (b-a) | Iter | a | f(a) | b | f(b) | c | f(c) | f(a)*f(c) | f(b)*f(c) | Error (b-a)
evtol_config | lift+cruise |  | hover_climb_speed | 2.54 | m/s | p_max_liftrotor | 406.222 | kW | lift | 0 | N | lift | 21007.5699 | N | 0 | 1e-15 | 8.3895e+12 | 1 | -0.97393 | 0.5 | -0.46554 | -3.9056e+12 | 0.4534 | 1 | 0 |  | -1.1046e-09 |  | -1.1046e-09 |  | -1.1046e-09
W_total_takeoff | 2143.5085 | kg | hover_climb_distance | 304.8 | m | p_max_liftrotor_each | 50.7778 | kW | dyn_pressure | 1299.6953 | N/m^2 | dyn_pressure | 1260.6806 | N/m^2 | 1 | 1e-15 | 8.3895e+12 | 0.5 | -0.46554 | 0.25 | -0.19876 | -1.6675e+12 | 0.092529 | 0.5 | 1 | 500 | -755.6872 | 5000 | 1346.9733 | 2750 | 224.5375 | -169680.1533 | 302446.0696 | 4500
LiftRotor¦RPM_hover | 900 | RPM | hover climb duration | 120 | s | p_max_prop | 81.9279 | kW | f_e_rotor_hubs | 0 | m2 | f_e_rotor_hubs | 0.21768 | m2 | 2 | 1e-15 | 8.3895e+12 | 0.25 | -0.19876 | 0.125 | -0.0402 | -337259845917.2556 | 0.0079902 | 0.25 | 2 | 500 | -755.6872 | 2750 | 224.5375 | 1625 | -221.2957 | 167230.3431 | -49689.1931 | 2250
Propeller¦RPM_cruise | 370 | RPM | rotor_tip_speed | 143.6336 | m/s | p_max_prop_each | 81.9279 | kW | CD0_hubs | 0 |  | CD0_hubs | 0.010884 |  | 3 | 1e-15 | 8.3895e+12 | 0.125 | -0.0402 | 0.0625 | 0.089415 | 750144481413.7604 | -0.0035945 | 0.125 | 3 | 1625 | -221.2957 | 2750 | 224.5375 | 2187.5 | 17.6027 | -3895.3926 | 3952.4575 | 1125
cruise_speed | 50 | m/s | rotor_tip_speed_Mach | 0.43015 | M |  |  |  | CD0_non_hubs | 0 |  | CD0_non_hubs | 0.023739 |  | 4 | 0.0625 | 0.089415 | 0.125 | -0.0402 | 0.09375 | 0.013421 | 0.0012001 | -0.00053955 | 0.0625 | 4 | 1625 | -221.2957 | 2187.5 | 17.6027 | 1906.25 | -98.2722 | 21747.2229 | -1729.8525 | 562.5
r_lift_rotor | 1.524 | m | thrust_each | 2626.1974 | N | Energy and time |  |  | CD0_total | 0 |  | CD0_total | 0.034623 |  | 5 | 0.09375 | 0.013421 | 0.125 | -0.0402 | 0.10938 | -0.014988 | -0.00020115 | 0.0006025 | 0.03125 | 5 | 1906.25 | -98.2722 | 2187.5 | 17.6027 | 2046.875 | -39.3616 | 3868.15 | -692.8684 | 281.25
c_to_r_lift_rotor | 0.4873 | m | power_each | 50.7778 | kW | energy_consumption | 77.7098 | kWh | Parasite_drag | 0 | N | Parasite_drag | 872.9706 | N | 6 | 0.09375 | 0.013421 | 0.10938 | -0.014988 | 0.10156 | -0.0012747 | -1.7109e-05 | 1.9105e-05 | 0.015625 | 6 | 2046.875 | -39.3616 | 2187.5 | 17.6027 | 2117.1875 | -10.6275 | 418.3171 | -187.0731 | 140.625
r_propeller | 1.37 | m | efficiency T/P | 5.2767 | g/W | flight_time | 37.3333 | mins | Oswald_e | 0 |  | Oswald_e | 0.70601 |  | 7 | 0.09375 | 0.013421 | 0.10156 | -0.0012747 | 0.097656 | 0.0059357 | 7.9665e-05 | -7.5664e-06 | 0.0078125 | 7 | 2117.1875 | -10.6275 | 2187.5 | 17.6027 | 2152.3438 | 3.5514 | -37.7429 | 62.5145 | 70.3125
c_to_r_propeller | 0.44505 | m | figure_of_merit_calc | 0.74927 |  |  |  |  | CL | 0 |  | CL | 0.83318 |  | 8 | 0.097656 | 0.0059357 | 0.10156 | -0.0012747 | 0.099609 | 0.0022981 | 1.3641e-05 | -2.9294e-06 | 0.0039062 | 8 | 2117.1875 | -10.6275 | 2152.3438 | 3.5514 | 2134.7656 | -3.5222 | 37.4323 | -12.5088 | 35.1562
wing_area | 20 | m^2 | power_ideal | 304.3685 | kW | Weights modeling |  |  | CD | 0 |  | CD | 0.060705 |  | 9 | 0.099609 | 0.0022981 | 0.10156 | -0.0012747 | 0.10059 | 0.00050381 | 1.1578e-06 | -6.4222e-07 | 0.0019531 | 9 | 2134.7656 | -3.5222 | 2152.3438 | 3.5514 | 2143.5547 | 0.018593 | -0.065487 | 0.066031 | 17.5781
wing_AR | 12 |  | power_hover_climb | 406.222 | kW | W_takeoff | 2143.5085 | kg | Total_drag | 0 | N | Total_drag | 1530.5863 | N | 10 | 0.10059 | 0.00050381 | 0.10156 | -0.0012747 | 0.10107 | -0.0003874 | -1.9518e-07 | 4.9383e-07 | 0.00097656 | 10 | 2134.7656 | -3.5222 | 2143.5547 | 0.018593 | 2139.1602 | -1.7508 | 6.1667 | -0.032552 | 8.7891
[6 empty] | W_battery | 457.1163 | kg | L/D | 0 |  | L/D | 13.7252 |  | 11 | 0.10059 | 0.00050381 | 0.10107 | -0.0003874 | 0.10083 | 5.7717e-05 | 2.9078e-08 | -2.2359e-08 | 0.00048828 | 11 | 2139.1602 | -1.7508 | 2143.5547 | 0.018593 | 2141.3574 | -0.86586 | 1.516 | -0.016099 | 4.3945
Mission requirements |  |  | Cruise segment |  |  | W_rotors_and_hubs | 157.4273 | kg | f/(W/1000)^2/3 | 0 |  | f/(W/1000)^2/3 | 4.6407 |  | 12 | 0.10083 | 5.7717e-05 | 0.10107 | -0.0003874 | 0.10095 | -0.00016496 | -9.5211e-09 | 6.3907e-08 | 0.00024414 | 12 | 2141.3574 | -0.86586 | 2143.5547 | 0.018593 | 2142.4561 | -0.42357 | 0.36675 | -0.0078753 | 2.1973
payload_weight | 600 | kg | cruise duration | 1920 | s | W_extra_hubs | 0 | kg | [6 empty] | 13 | 0.10083 | 5.7717e-05 | 0.10095 | -0.00016496 | 0.10089 | -5.3654e-05 | -3.0967e-09 | 8.8509e-09 | 0.00012207 | 13 | 2142.4561 | -0.42357 | 2143.5547 | 0.018593 | 2143.0054 | -0.20247 | 0.085762 | -0.0037645 | 1.0986
flight_range | 96000 | m | prop_tip_speed | 53.0824 | m/s | W_motors | 83.4932 | kg | Propeller performance in cruise |  |  | Propeller performance in cruise |  |  | 14 | 0.10083 | 5.7717e-05 | 0.10089 | -5.3654e-05 | 0.10086 | 2.0238e-06 | 1.1681e-10 | -1.0859e-10 | 6.1035e-05 | 14 | 2143.0054 | -0.20247 | 2143.5547 | 0.018593 | 2143.28 | -0.091937 | 0.018615 | -0.0017094 | 0.54932
mission_repetition | 1 |  | prop_tip_speed_Mach | 0.15954 | M | W_controllers | 44.8707 | kg | alpha | 90 | deg | alpha | 85 | deg | 15 | 0.10086 | 2.0238e-06 | 0.10089 | -5.3654e-05 | 0.10088 | -2.5817e-05 | -5.2249e-11 | 1.3852e-09 | 3.0518e-05 | 15 | 2143.28 | -0.091937 | 2143.5547 | 0.018593 | 2143.4174 | -0.036671 | 0.0033714 | -0.00068181 | 0.27466
|  |  | thrust_each | 1530.5863 | N | W_fuselage | 214.1054 | kg | thrust_each | 2626.1974 | N | thrust_each | 1530.5863 | N | 16 | 0.10086 | 2.0238e-06 | 0.10088 | -2.5817e-05 | 0.10087 | -1.1897e-05 | -2.4077e-11 | 3.0714e-10 | 1.5259e-05 | 16 | 2143.4174 | -0.036671 | 2143.5547 | 0.018593 | 2143.486 | -0.0090388 | 0.00033146 | -0.00016806 | 0.13733
Rotor parameters |  |  | power_each | 81.9279 | kW | W_landing_gear | 55.7312 | kg | omega | 94.2478 | rad/s | omega | 38.7463 | rad/s | 17 | 0.10086 | 2.0238e-06 | 0.10087 | -1.1897e-05 | 0.10086 | -4.9367e-06 | -9.991e-12 | 5.8732e-11 | 7.6294e-06 | 17 | 2143.486 | -0.0090388 | 2143.5547 | 0.018593 | 2143.5204 | 0.0047769 | -4.3177e-05 | 8.8815e-05 | 0.068665
N_lift_rotor | 8 |  | efficiency T/P | 1.9062 | g/W | W_wing | 367.3328 | kg | mu | 1.0828e-18 |  | mu | 0.082095 |  | 18 | 0.10086 | 2.0238e-06 | 0.10086 | -4.9367e-06 | 0.10086 | -1.4565e-06 | -2.9476e-12 | 7.1901e-12 | 3.8147e-06 | 18 | 2143.486 | -0.0090388 | 2143.5204 | 0.0047769 | 2143.5032 | -0.0021309 | 1.9261e-05 | -1.0179e-05 | 0.034332
N_blade_lift_rotor | 2 |  | CT/sigma | 0.10746 |  | W_htail | 24.2561 | kg | Ct | 0.016779 |  | Ct | 0.091342 |  | 19 | 0.10086 | 2.0238e-06 | 0.10086 | -1.4565e-06 | 0.10086 | 2.8368e-07 | 5.7412e-13 | -4.1317e-13 | 1.9073e-06 | 19 | 2143.5032 | -0.0021309 | 2143.5204 | 0.0047769 | 2143.5118 | 0.001323 | -2.8192e-06 | 6.3196e-06 | 0.017166
lift_rotor_solidity | 0.31023 |  | power_cruise | 81.9279 | kW | W_vtail | 8.537 | kg | Cd0 | 0.0089 |  | Cd0 | 0.0089 |  | 20 | 0.10086 | 2.8368e-07 | 0.10086 | -1.4565e-06 | 0.10086 | -5.8639e-07 | -1.6635e-13 | 8.5405e-13 | 9.5367e-07 | 20 | 2143.5032 | -0.0021309 | 2143.5118 | 0.001323 | 2143.5075 | -0.00040399 | 8.6088e-07 | -5.3447e-07 | 0.0085831
lift_rotor_FM | 0.75 |  |  |  |  | W_booms | 27.6747 | kg | Profile_power | 7758.8369 | W | Profile_power | 867.4619 | W | 21 | 0.10086 | 2.8368e-07 | 0.10086 | -5.8639e-07 | 0.10086 | -1.5135e-07 | -4.2936e-14 | 8.8752e-14 | 4.7684e-07 | 21 | 2143.5075 | -0.00040399 | 2143.5118 | 0.001323 | 2143.5096 | 0.00045965 | -1.8569e-07 | 6.081e-07 | 0.0042915
|  |  | Hover descent segment |  |  | W_avionics | 45.9568 | kg | lambda | 0.10086 |  | lambda | 0.98457 |  | 22 | 0.10086 | 2.8368e-07 | 0.10086 | -1.5135e-07 | 0.10086 | 6.6164e-08 | 1.8769e-14 | -1.0014e-14 | 2.3842e-07 | 22 | 2143.5075 | -0.00040399 | 2143.5096 | 0.00045965 | 2143.5086 | 2.8688e-05 | -1.159e-08 | 1.3186e-08 | 0.0021458
Propeller parameters |  |  | hover_descent_speed | 1.524 | m/s | W_flight_control | 7.7667 | kg | v_induced | 11.9471 | m/s | v_induced | 2.4538 | m/s | 23 | 0.10086 | 6.6164e-08 | 0.10086 | -1.5135e-07 | 0.10086 | -4.2595e-08 | -2.8183e-15 | 6.447e-15 | 1.1921e-07 | 23 | 2143.5075 | -0.00040399 | 2143.5086 | 2.8688e-05 | 2143.508 | -0.00018782 | 7.5876e-08 | -5.3881e-09 | 0.0010729
N_propeller | 1 |  | hover_descent_distance | 304.8 | m | W_anti_icing | 13.7185 | kg | kappa_raw | 1.1088 |  | kappa_raw | 1.2834 |  | 24 | 0.10086 | 6.6164e-08 | 0.10086 | -4.2595e-08 | 0.10086 | 1.1784e-08 | 7.7969e-16 | -5.0195e-16 | 5.9605e-08 | 24 | 2143.508 | -0.00018782 | 2143.5086 | 2.8688e-05 | 2143.5083 | -7.9399e-05 | 1.4913e-08 | -2.2778e-09 | 0.00053644
N_blade_propeller | 6 |  | hover descent duration | 200 | s | W_furnishings | 35.5218 | kg | kappa_min | 1.15 |  | kappa_min | 1.15 |  | 25 | 0.10086 | 1.1784e-08 | 0.10086 | -4.2595e-08 | 0.10086 | -1.5406e-08 | -1.8154e-16 | 6.562e-16 | 2.9802e-08 | 25 | 2143.5083 | -7.9399e-05 | 2143.5086 | 2.8688e-05 | 2143.5084 | -2.5356e-05 | 2.0132e-09 | -7.274e-10 | 0.00026822
propeller_solidity | 0.84998 |  | thrust_each | 2626.1974 | N | W_residual | -1.1046e-09 | kg | kappa | 1.1585 |  | kappa | 1.284 |  | 26 | 0.10086 | 1.1784e-08 | 0.10086 | -1.5406e-08 | 0.10086 | -1.8107e-09 | -2.1337e-17 | 2.7894e-17 | 1.4901e-08 | 26 | 2143.5084 | -2.5356e-05 | 2143.5086 | 2.8688e-05 | 2143.5085 | 6.4262e-07 | -1.6294e-11 | 1.8435e-11 | 0.00013411
propeller_FM | 0.75 |  | power_each | 0.61423 | kW | Acceptable? | TRUE | [7 empty] | 27 | 0.10086 | 1.1784e-08 | 0.10086 | -1.8107e-09 | 0.10086 | 4.9868e-09 | 5.8765e-17 | -9.0294e-18 | 7.4506e-09 | 27 | 2143.5084 | -2.5356e-05 | 2143.5085 | 6.4262e-07 | 2143.5085 | -1.2357e-05 | 3.1331e-10 | -7.9406e-12 | 6.7055e-05
|  |  | efficiency T/P | 436.2218 | g/W | [9 empty] | 28 | 0.10086 | 4.9868e-09 | 0.10086 | -1.8107e-09 | 0.10086 | 1.5881e-09 | 7.9193e-18 | -2.8754e-18 | 3.7253e-09 | 28 | 2143.5085 | -1.2357e-05 | 2143.5085 | 6.4262e-07 | 2143.5085 | -4.8336e-06 | 5.9727e-11 | -3.1062e-12 | 3.3528e-05
Fuselage parameters |  |  | power_hover_descent | 368.5353 | kW | Weight percentages | [8 empty] | 29 | 0.10086 | 1.5881e-09 | 0.10086 | -1.8107e-09 | 0.10086 | -1.113e-10 | -1.7676e-19 | 2.0153e-19 | 1.8626e-09 | 29 | 2143.5085 | -4.8336e-06 | 2143.5085 | 6.4262e-07 | 2143.5085 | -1.4025e-06 | 6.7791e-12 | -9.0127e-13 | 1.6764e-05
n_pax | 6 |  |  |  |  | W_payload | 27.99 | % | [6 empty] | 30 | 0.10086 | 1.5881e-09 | 0.10086 | -1.113e-10 | 0.10086 | 7.3838e-10 | 1.1726e-18 | -8.2183e-20 | 9.3132e-10 | 30 | 2143.5085 | -1.4025e-06 | 2143.5085 | 6.4262e-07 | 2143.5085 | 4.7826e-07 | -6.7076e-13 | 3.0734e-13 | 8.3819e-06
l_fuse | 9.144 | m |  |  |  | W_battery | 21.33 | % | [16 empty] | 31 | 2143.5085 | -1.4025e-06 | 2143.5085 | 4.7826e-07 | 2143.5085 | -4.6211e-07 | 6.481e-13 | -2.2101e-13 | 4.191e-06
d_max | 1.8675 | m |  |  |  | W_propulsion | 13.33 | % | [6 empty] | Bisection method for solving RotorInflow lambda in cruise | [9 empty] | 32 | 2143.5085 | -4.6211e-07 | 2143.5085 | 4.7826e-07 | 2143.5085 | 8.0788e-09 | -3.7333e-15 | 3.8638e-15 | 2.0955e-06
[6 empty] | W_structure | 32.55 | % | [6 empty] | Iter | a | f(a) | b | f(b) | c | f(c) | f(a)*f(c) | f(b)*f(c) | Error (b-a) | 33 | 2143.5085 | -4.6211e-07 | 2143.5085 | 8.0788e-09 | 2143.5085 | -2.2701e-07 | 1.049e-13 | -1.834e-15 | 1.0477e-06
Landing gear parameters | [5 empty] | W_equipment | 4.8 | % | [6 empty] | 0 | 0 | 1.4947 | 1 | -0.016136 | 0.5 | 0.52848 | 0.7899 | -0.0085273 | 1 | 34 | 2143.5085 | -2.2701e-07 | 2143.5085 | 8.0788e-09 | 2143.5085 | -1.0947e-07 | 2.4851e-14 | -8.8437e-16 | 5.2387e-07
type | wheeled |  |  |  |  | Total | 100 | % | [6 empty] | 1 | 0.5 | 0.52848 | 1 | -0.016136 | 0.75 | 0.24888 | 0.13153 | -0.0040158 | 0.5 | 35 | 2143.5085 | -1.0947e-07 | 2143.5085 | 8.0788e-09 | 2143.5085 | -5.0695e-08 | 5.5494e-15 | -4.0955e-16 | 2.6193e-07
f_LG | 0.0325 | [13 empty] | 2 | 0.75 | 0.24888 | 1 | -0.016136 | 0.875 | 0.11531 | 0.028699 | -0.0018606 | 0.25 | 36 | 2143.5085 | -5.0695e-08 | 2143.5085 | 8.0788e-09 | 2143.5085 | -2.1308e-08 | 1.0802e-15 | -1.7215e-16 | 1.3097e-07
l_sm | 0.3048 | m |  |  |  | Weight breakdown | [8 empty] | 3 | 0.875 | 0.11531 | 1 | -0.016136 | 0.9375 | 0.049377 | 0.0056938 | -0.00079672 | 0.125 | 37 | 2143.5085 | -2.1308e-08 | 2143.5085 | 8.0788e-09 | 2143.5085 | -6.6145e-09 | 1.4094e-16 | -5.3438e-17 | 6.5484e-08
n_ult | 5.7 |  |  |  |  | W_payload | 600 | kg | [6 empty] | 4 | 0.9375 | 0.049377 | 1 | -0.016136 | 0.96875 | 0.016572 | 0.00081829 | -0.00026741 | 0.0625 | 38 | 2143.5085 | -6.6145e-09 | 2143.5085 | 8.0788e-09 | 2143.5085 | 7.3123e-10 | -4.8368e-18 | 5.9075e-18 | 3.2742e-08
[6 empty] | W_battery | 457.12 | kg | [6 empty] | 5 | 0.96875 | 0.016572 | 1 | -0.016136 | 0.98438 | 0.00020704 | 3.4312e-06 | -3.3407e-06 | 0.03125 | 39 | 2143.5085 | -6.6145e-09 | 2143.5085 | 7.3123e-10 | 2143.5085 | -2.9415e-09 | 1.9457e-17 | -2.1509e-18 | 1.6371e-08
Wing parameters | [5 empty] | W_propulsion | 285.79 | kg | [6 empty] | 6 | 0.98438 | 0.00020704 | 1 | -0.016136 | 0.99219 | -0.007967 | -1.6495e-06 | 0.00012855 | 0.015625 | 40 | 2143.5085 | -2.9415e-09 | 2143.5085 | 7.3123e-10 | 2143.5085 | -1.1046e-09 | 3.2492e-18 | -8.0771e-19 | 8.1855e-09
n_ult | 3 |  |  |  |  | W_structure | 697.64 | kg | [6 empty] | 7 | 0.98438 | 0.00020704 | 0.99219 | -0.007967 | 0.98828 | -0.0038807 | -8.0347e-07 | 3.0918e-05 | 0.0078125
[6 empty] | W_equipment | 102.96 | kg | [6 empty] | 8 | 0.98438 | 0.00020704 | 0.98828 | -0.0038807 | 0.98633 | -0.001837 | -3.8034e-07 | 7.1289e-06 | 0.0039062
Horizontal tail parameters | [5 empty] | Total | 2143.51 | kg | [6 empty] | 9 | 0.98438 | 0.00020704 | 0.98633 | -0.001837 | 0.98535 | -0.00081503 | -1.6874e-07 | 1.4972e-06 | 0.0019531
htail_AR | 4.3036 | [13 empty] | 10 | 0.98438 | 0.00020704 | 0.98535 | -0.00081503 | 0.98486 | -0.000304 | -6.2942e-08 | 2.4777e-07 | 0.00097656
htail_S | 3.6707 | m^2 | [12 empty] | 11 | 0.98438 | 0.00020704 | 0.98486 | -0.000304 | 0.98462 | -4.8484e-05 | -1.0038e-08 | 1.4739e-08 | 0.00048828
t_rh | 0.17316 | m | [12 empty] | 12 | 0.98438 | 0.00020704 | 0.98462 | -4.8484e-05 | 0.9845 | 7.9279e-05 | 1.6414e-08 | -3.8437e-09 | 0.00024414
[15 empty] | 13 | 0.9845 | 7.9279e-05 | 0.98462 | -4.8484e-05 | 0.98456 | 1.5397e-05 | 1.2207e-09 | -7.4652e-10 | 0.00012207
Vertical tail parameters | [14 empty] | 14 | 0.98456 | 1.5397e-05 | 0.98462 | -4.8484e-05 | 0.98459 | -1.6543e-05 | -2.5472e-10 | 8.0207e-10 | 6.1035e-05
vtail_AR | 1.1799 | [13 empty] | 15 | 0.98456 | 1.5397e-05 | 0.98459 | -1.6543e-05 | 0.98457 | -5.7298e-07 | -8.8223e-12 | 9.4789e-12 | 3.0518e-05
vtail_S | 2.5403 | m^2 | [12 empty] | 16 | 0.98456 | 1.5397e-05 | 0.98457 | -5.7298e-07 | 0.98457 | 7.4122e-06 | 1.1413e-10 | -4.247e-12 | 1.5259e-05
t_rv | 0.34131 | m | [12 empty] | 17 | 0.98457 | 7.4122e-06 | 0.98457 | -5.7298e-07 | 0.98457 | 3.4196e-06 | 2.5346e-11 | -1.9593e-12 | 7.6294e-06
quarter_chord_sweep | 35 | deg | [12 empty] | 18 | 0.98457 | 3.4196e-06 | 0.98457 | -5.7298e-07 | 0.98457 | 1.4233e-06 | 4.8671e-12 | -8.1552e-13 | 3.8147e-06
[15 empty] | 19 | 0.98457 | 1.4233e-06 | 0.98457 | -5.7298e-07 | 0.98457 | 4.2516e-07 | 6.0514e-13 | -2.4361e-13 | 1.9073e-06
Battery parameters | [14 empty] | 20 | 0.98457 | 4.2516e-07 | 0.98457 | -5.7298e-07 | 0.98457 | -7.3906e-08 | -3.1422e-14 | 4.2346e-14 | 9.5367e-07
battery_rho | 250 | Wh/kg | [12 empty] | 21 | 0.98457 | 4.2516e-07 | 0.98457 | -7.3906e-08 | 0.98457 | 1.7563e-07 | 7.4671e-14 | -1.298e-14 | 4.7684e-07
battery_eff | 0.85 | [13 empty] | 22 | 0.98457 | 1.7563e-07 | 0.98457 | -7.3906e-08 | 0.98457 | 5.0862e-08 | 8.9329e-15 | -3.759e-15 | 2.3842e-07
battery_max_discharge | 0.8 | [13 empty] | 23 | 0.98457 | 5.0862e-08 | 0.98457 | -7.3906e-08 | 0.98457 | -1.1522e-08 | -5.8602e-16 | 8.5153e-16 | 1.1921e-07
[15 empty] | 24 | 0.98457 | 5.0862e-08 | 0.98457 | -1.1522e-08 | 0.98457 | 1.967e-08 | 1.0005e-15 | -2.2664e-16 | 5.9605e-08
Environment at 5500 ft | [14 empty] | 25 | 0.98457 | 1.967e-08 | 0.98457 | -1.1522e-08 | 0.98457 | 4.0741e-09 | 8.0138e-17 | -4.6941e-17 | 2.9802e-08
rho_air | 1.0398 | kg/m^3 | [12 empty] | 26 | 0.98457 | 4.0741e-09 | 0.98457 | -1.1522e-08 | 0.98457 | -3.7239e-09 | -1.5171e-17 | 4.2906e-17 | 1.4901e-08
mu_air | 1.7363e-05 | Pa s | [12 empty] | 27 | 0.98457 | 4.0741e-09 | 0.98457 | -3.7239e-09 | 0.98457 | 1.7512e-10 | 7.1345e-19 | -6.5212e-19 | 7.4506e-09
sound_speed | 333.9169 | m/s | [12 empty] | 28 | 0.98457 | 1.7512e-10 | 0.98457 | -3.7239e-09 | 0.98457 | -1.7744e-09 | -3.1073e-19 | 6.6075e-18 | 3.7253e-09
gravitational_accel | 9.8015 | m/s^2 | [12 empty] | 29 | 0.98457 | 1.7512e-10 | 0.98457 | -1.7744e-09 | 0.98457 | -7.9963e-10 | -1.4003e-19 | 1.4188e-18 | 1.8626e-09
[15 empty] | 30 | 0.98457 | 1.7512e-10 | 0.98457 | -7.9963e-10 | 0.98457 | -3.1226e-10 | -5.4682e-20 | 2.4969e-19 | 9.3132e-10
Environment at 6500 ft
rho_air | 1.0085 | kg/m^3
mu_air | 1.7266e-05 | Pa s
sound_speed | 332.7218 | m/s
gravitational_accel | 9.8006 | m/s^2
Constants
rho_softmax | 30
tf_propulsion | 0.8
tf_structure | 0.8
tf_equipments | 0.8
AoA | 5 | deg

## lift+cruise_fidelity2
!!! Press F9 to recalculate !!!
[12 empty] | Bisection method for solving RotorInflow lambda in cruise | [9 empty] | Bisection method for solving W_total | [9 empty] | [case] |  |  | [Precalculated properties] |  |  |  | [Sectional forces] | [6 empty] | [Iterations to determine phi per airfoil section] | [5 empty] | [Bisection method for inflow angle at section 1] | [9 empty] | [Bisection method for inflow angle at section 2]
eVTOL design parameters |  |  | Hover climb segment |  |  | Power maximum for design |  |  | Aerodynamics in cruise |  |  | Iter | a | f(a) | b | f(b) | c | f(c) | f(a)*f(c) | f(b)*f(c) | Error (b-a) | Iter | a | f(a) | b | f(b) | c | f(c) | f(a)*f(c) | f(b)*f(c) | Error (b-a) | v_inf | 2.54 | m/s | blade_radius | 1.524 | m |  | Section 1 |  |  |  | Section 2 |  |  | Section 1 |  |  | Section 2 |  |  | Iter | a | f(a) | b | f(b) | c | f(c) | f(a)*f(c) | f(b)*f(c) | Error (b-a) | Iter | a | f(a) | b | f(b) | c | f(c) | f(a)*f(c) | f(b)*f(c) | Error (b-a)
evtol_config | lift+cruise |  | hover_climb_speed | 2.54 | m/s | p_max_liftrotor | 580.6431 | kW | lift | 22723.5573 | N | 0 | 0 | 1.5407 | 1 | -0.012372 | 0.5 | 0.53593 | 0.82569 | -0.0066306 | 1 | 0 |  | -0.029485 |  | -0.029485 |  | -0.029485 |  |  |  | rpm | 567.0923 | RPM | area | 7.2966 | m^2 |  | width | 0.1505 | m |  | width | 0.1505 | m | phi | 0.52637 | rad | phi | 0.44577 | rad | 0 |  | -8.4735e-09 |  | -8.4735e-09 |  | -8.4735e-09 |  |  |  | 0 |  | 1.1666e-09 |  | 1.1666e-09 |  | 1.1666e-09
W_total_takeoff | 2318.3776 | kg | hover_climb_distance | 304.8 | m | p_max_liftrotor_each | 72.5804 | kW | dyn_pressure | 1260.6806 | N/m^2 | 1 | 0.5 | 0.53593 | 1 | -0.012372 | 0.75 | 0.25388 | 0.13607 | -0.0031411 | 0.5 | 1 | 500 | -1007.0219 | 5000 | 1566.0944 | 2750 | 218.7214 | -220257.1925 | 342538.2936 | 4500 | global_twist | 27.5937 | deg | omega | 59.3858 | rad/s |  | v | 10.4021 | m/s |  | v | 12.8406 | m/s | pitch | 0.61005 | rad | pitch | 0.58419 | rad | 1 | 0.031416 | -7.4375 | 2.8274 | 0.99467 | 1.4294 | 1.3254 | -9.8577 | 1.3184 | 2.796 | 1 | 0.031416 | -4.5724 | 2.8274 | 0.68949 | 1.4294 | 1.1677 | -5.3389 | 0.80508 | 2.796
LiftRotor¦RPM_hover | 567.0923 | RPM | hover climb duration | 120 | s | p_max_prop | 89.0652 | kW | f_e_rotor_hubs | 0.22936 | m2 | 2 | 0.75 | 0.25388 | 1 | -0.012372 | 0.875 | 0.11961 | 0.030367 | -0.0014798 | 0.25 | 2 | 500 | -1007.0219 | 2750 | 218.7214 | 1625 | -374.3101 | 376938.4427 | -81869.6125 | 2250 |  |  |  | n | 9.4515 | rev/s |  | vp | 17.9023 | m/s |  | vp | 26.8716 | m/s | alpha | 0.083678 | rad | alpha | 0.13842 | rad | 2 | 0.031416 | -7.4375 | 1.4294 | 1.3254 | 0.73042 | 0.94903 | -7.0583 | 1.2579 | 1.398 | 2 | 0.031416 | -4.5724 | 1.4294 | 1.1677 | 0.73042 | 0.8362 | -3.8234 | 0.97639 | 1.398
Propeller¦RPM_cruise | 370 | RPM | rotor_tip_speed | 90.5039 | m/s | p_max_prop_each | 89.0652 | kW | CD0_hubs | 0.011468 |  | 3 | 0.875 | 0.11961 | 1 | -0.012372 | 0.9375 | 0.053389 | 0.0063859 | -0.00066053 | 0.125 | 3 | 1625 | -374.3101 | 2750 | 218.7214 | 2187.5 | -68.6742 | 25705.4543 | -15020.5194 | 1125 | [rotor] |  |  | J | 0.088169 |  |  | U | 20.705 | m/s |  | U | 29.782 | m/s | alpha_deg | 4.7944 | deg | alpha_deg | 7.9309 | deg | 3 | 0.031416 | -7.4375 | 0.73042 | 0.94903 | 0.38092 | -0.81946 | 6.0947 | -0.77769 | 0.699 | 3 | 0.031416 | -4.5724 | 0.73042 | 0.8362 | 0.38092 | -0.23611 | 1.0796 | -0.19744 | 0.699
cruise_speed | 50 | m/s | rotor_tip_speed_Mach | 0.27104 | M |  |  |  | CD0_non_hubs | 0.023739 |  | 4 | 0.9375 | 0.053389 | 1 | -0.012372 | 0.96875 | 0.020457 | 0.0010922 | -0.00025309 | 0.0625 | 4 | 2187.5 | -68.6742 | 2750 | 218.7214 | 2468.75 | 77.5484 | -5325.578 | 16961.4978 | 562.5 | nblades | 2 | [5 empty] | Re | 1036026.6555 |  |  | Re | 1490216.4461 |  | sigma | 0.67287 |  | sigma | 0.47184 |  | 4 | 0.38092 | -0.81946 | 0.73042 | 0.94903 | 0.55567 | 0.15993 | -0.13105 | 0.15177 | 0.3495 | 4 | 0.38092 | -0.23611 | 0.73042 | 0.8362 | 0.55567 | 0.37431 | -0.088377 | 0.31299 | 0.3495
r_lift_rotor | 1.524 | m | thrust_each | 2840.4447 | N | Energy and time |  |  | CD0_total | 0.035207 |  | 5 | 0.96875 | 0.020457 | 1 | -0.012372 | 0.98438 | 0.0040298 | 8.2436e-05 | -4.9857e-05 | 0.03125 | 5 | 2187.5 | -68.6742 | 2468.75 | 77.5484 | 2328.125 | 5.0418 | -346.2409 | 390.9828 | 281.25 | diameter | 3.048 | m | [Main results] |  |  |  | dT | 32.9802 | N |  | dT | 105.3555 | N | Ftip | 0.99783 |  | Ftip | 0.99003 |  | 5 | 0.38092 | -0.81946 | 0.55567 | 0.15993 | 0.46829 | -0.33179 | 0.27188 | -0.053061 | 0.17475 | 5 | 0.38092 | -0.23611 | 0.55567 | 0.37431 | 0.46829 | 0.080835 | -0.019086 | 0.030257 | 0.17475
c_to_r_lift_rotor | 0.4873 | m | thrust_each_calc | 2840.129 | N | energy_consumption | 89.8863 | kWh | Parasite_drag | 887.6996 | N | 6 | 0.98438 | 0.0040298 | 1 | -0.012372 | 0.99219 | -0.0041741 | -1.6821e-05 | 5.1643e-05 | 0.015625 | 6 | 2187.5 | -68.6742 | 2328.125 | 5.0418 | 2257.8125 | -31.6686 | 2174.8187 | -159.6666 | 140.625 | radius_hub | 0.32004 | m | Thrust | 2840.129 | N |  | dQ | 9.2395 | Nm |  | dQ | 30.9265 | Nm | Fhub | 0.51995 |  | Fhub | 0.74967 |  | 6 | 0.46829 | -0.33179 | 0.55567 | 0.15993 | 0.51198 | -0.080727 | 0.026784 | -0.01291 | 0.087376 | 6 | 0.38092 | -0.23611 | 0.46829 | 0.080835 | 0.42461 | -0.077041 | 0.01819 | -0.0062276 | 0.087376
r_propeller | 1.37 | m | thrust_residual | 0.31569 | N | flight_time | 37.3333 | mins | Oswald_e | 0.70601 |  | 7 | 0.98438 | 0.0040298 | 0.99219 | -0.0041741 | 0.98828 | -7.2919e-05 | -2.9385e-07 | 3.0437e-07 | 0.0078125 | 7 | 2257.8125 | -31.6686 | 2328.125 | 5.0418 | 2292.9688 | -13.2761 | 420.4347 | -66.9351 | 70.3125 | sections | VR12 |  | Torque | 1222.185 | Nm | [8 empty] | F | 0.51882 |  | F | 0.7422 |  | 7 | 0.51198 | -0.080727 | 0.55567 | 0.15993 | 0.53383 | 0.041314 | -0.0033351 | 0.0066071 | 0.043688 | 7 | 0.42461 | -0.077041 | 0.46829 | 0.080835 | 0.44645 | 0.0024508 | -0.00018881 | 0.00019811 | 0.043688
c_to_r_propeller | 0.44505 | m | is_trimmed | TRUE |  |  |  |  | CL | 0.90124 |  | 8 | 0.98438 | 0.0040298 | 0.98828 | -7.2919e-05 | 0.98633 | 0.0019783 | 7.9721e-06 | -1.4425e-07 | 0.0039062 | 8 | 2292.9688 | -13.2761 | 2328.125 | 5.0418 | 2310.5469 | -4.1077 | 54.5346 | -20.7104 | 35.1562 |  | VR12 |  | Power | 72.5804 | kW |  | Section 3 |  |  |  | Section 4 |  |  | Cl | 0.71823 |  | Cl | 1.0642 |  | 8 | 0.51198 | -0.080727 | 0.53383 | 0.041314 | 0.5229 | -0.019319 | 0.0015596 | -0.00079816 | 0.021844 | 8 | 0.42461 | -0.077041 | 0.44645 | 0.0024508 | 0.43553 | -0.037198 | 0.0028658 | -9.1167e-05 | 0.021844
wing_area | 20 | m^2 | power_hover_climb | 580.6431 | kW | Weights modeling |  |  | CD | 0.065724 |  | 9 | 0.98633 | 0.0019783 | 0.98828 | -7.2919e-05 | 0.9873 | 0.00095262 | 1.8845e-06 | -6.9464e-08 | 0.0019531 | 9 | 2310.5469 | -4.1077 | 2328.125 | 5.0418 | 2319.3359 | 0.46938 | -1.9281 | 2.3665 | 17.5781 |  | VR12 | [5 empty] | width | 0.15049 | m |  | width | 0.1505 | m | Cd | 0.064958 |  | Cd | 0.050785 |  | 9 | 0.5229 | -0.019319 | 0.53383 | 0.041314 | 0.52836 | 0.0111 | -0.00021444 | 0.00045857 | 0.010922 | 9 | 0.43553 | -0.037198 | 0.44645 | 0.0024508 | 0.44099 | -0.017344 | 0.00064517 | -4.2507e-05 | 0.010922
wing_AR | 12 |  |  |  |  | W_takeoff | 2318.3776 | kg | Total_drag | 1657.1368 | N | 10 | 0.9873 | 0.00095262 | 0.98828 | -7.2919e-05 | 0.98779 | 0.00043984 | 4.19e-07 | -3.2073e-08 | 0.00097656 | 10 | 2310.5469 | -4.1077 | 2319.3359 | 0.46938 | 2314.9414 | -1.8186 | 7.4703 | -0.85361 | 8.7891 |  | VR12 |  | [Performance summary] |  |  |  | v | 14.7719 | m/s |  | v | 16.4229 | m/s | CT | 0.58838 |  | CT | 0.93827 |  | 10 | 0.5229 | -0.019319 | 0.52836 | 0.0111 | 0.52563 | -0.0040849 | 7.8918e-05 | -4.5341e-05 | 0.005461 | 10 | 0.44099 | -0.017344 | 0.44645 | 0.0024508 | 0.44372 | -0.0074384 | 0.00012901 | -1.823e-05 | 0.005461
|  |  | Cruise segment |  |  | W_battery | 528.7429 | kg | L/D | 13.7125 |  | 11 | 0.98779 | 0.00043984 | 0.98828 | -7.2919e-05 | 0.98804 | 0.00018346 | 8.0692e-08 | -1.3378e-08 | 0.00048828 | 11 | 2314.9414 | -1.8186 | 2319.3359 | 0.46938 | 2317.1387 | -0.67446 | 1.2266 | -0.31658 | 4.3945 |  | VR12 |  | Ideal Power | 42.6308 | kW |  | vp | 35.7151 | m/s |  | vp | 44.5767 | m/s | CQ | 0.417 |  | CQ | 0.50464 |  | 11 | 0.52563 | -0.0040849 | 0.52836 | 0.0111 | 0.527 | 0.0035137 | -1.4353e-05 | 3.9001e-05 | 0.0027305 | 11 | 0.44372 | -0.0074384 | 0.44645 | 0.0024508 | 0.44508 | -0.0024917 | 1.8534e-05 | -6.1067e-06 | 0.0027305
Mission requirements |  |  | cruise duration | 1920 | s | W_rotors_and_hubs | 171.4153 | kg | f/(W/1000)^2/3 | 4.7685 |  | 12 | 0.98804 | 0.00018346 | 0.98828 | -7.2919e-05 | 0.98816 | 5.5269e-05 | 1.014e-08 | -4.0301e-09 | 0.00024414 | 12 | 2317.1387 | -0.67446 | 2319.3359 | 0.46938 | 2318.2373 | -0.1025 | 0.069134 | -0.048113 | 2.1973 |  | VR12 |  | Figure of Merit | 0.58736 |  |  | U | 38.6494 | m/s |  | U | 47.5057 | m/s | kappa | 1.3231 |  | kappa | 1.2466 |  | 12 | 0.52563 | -0.0040849 | 0.527 | 0.0035137 | 0.52632 | -0.00028402 | 1.1602e-06 | -9.9798e-07 | 0.0013652 | 12 | 0.44508 | -0.0024917 | 0.44645 | 0.0024508 | 0.44577 | -1.9881e-05 | 4.9536e-08 | -4.8724e-08 | 0.0013652
payload_weight | 600 | kg | prop_tip_speed | 53.0824 | m/s | W_extra_hubs | 0 | kg |  |  |  | 13 | 0.98816 | 5.5269e-05 | 0.98828 | -7.2919e-05 | 0.98822 | -8.825e-06 | -4.8775e-10 | 6.4351e-10 | 0.00012207 | 13 | 2318.2373 | -0.1025 | 2319.3359 | 0.46938 | 2318.7866 | 0.18345 | -0.018804 | 0.086107 | 1.0986 |  | VR12 |  | CT | 0.35428 |  |  | Re | 1933922.1741 |  |  | Re | 2377068.2872 |  | kappap | 3.2128 |  | kappap | 4.8504 |  | 13 | 0.52632 | -0.00028402 | 0.527 | 0.0035137 | 0.52666 | 0.0016152 | -4.5877e-07 | 5.6755e-06 | 0.00068262 | 13 | 0.44577 | -1.9881e-05 | 0.44645 | 0.0024508 | 0.44611 | 0.0012156 | -2.4167e-08 | 2.9793e-06 | 0.00068262
flight_range | 96000 | m | prop_tip_speed_Mach | 0.15954 | M | W_motors | 114.5469 | kg | Propeller performance in cruise |  |  | 14 | 0.98816 | 5.5269e-05 | 0.98822 | -8.825e-06 | 0.98819 | 2.3222e-05 | 1.2835e-09 | -2.0493e-10 | 6.1035e-05 | 14 | 2318.2373 | -0.1025 | 2318.7866 | 0.18345 | 2318.512 | 0.040475 | -0.0041488 | 0.007425 | 0.54932 |  | VR12 |  | CQ | 0.050018 |  |  | dT | 202.769 | N |  | dT | 318.0575 | N | a | 3.0953 |  | a | 4.0554 |  | 14 | 0.52632 | -0.00028402 | 0.52666 | 0.0016152 | 0.52649 | 0.00066571 | -1.8908e-07 | 1.0753e-06 | 0.00034131 | 14 | 0.44577 | -1.9881e-05 | 0.44611 | 0.0012156 | 0.44594 | 0.0005979 | -1.1887e-08 | 7.2682e-07 | 0.00034131
mission_repetition | 1 |  | power_each | 89.0652 | kW | W_controllers | 61.5596 | kg | alpha | 85 | deg | 15 | 0.98819 | 2.3222e-05 | 0.98822 | -8.825e-06 | 0.9882 | 7.1985e-06 | 1.6716e-10 | -6.3526e-11 | 3.0518e-05 | 15 | 2318.2373 | -0.1025 | 2318.512 | 0.040475 | 2318.3746 | -0.031013 | 0.0031789 | -0.0012552 | 0.27466 | radii | 0.39529 | m | CP | 0.31427 |  |  | dQ | 65.0274 | Nm |  | dQ | 110.7631 | Nm | ap | 0.23737 |  | ap | 0.17093 |  | 15 | 0.52632 | -0.00028402 | 0.52649 | 0.00066571 | 0.5264 | 0.00019087 | -5.4211e-08 | 1.2706e-07 | 0.00017066 | 15 | 0.44577 | -1.9881e-05 | 0.44594 | 0.0005979 | 0.44585 | 0.00028902 | -5.7459e-09 | 1.728e-07 | 0.00017066
|  |  | power_cruise | 89.0652 | kW | W_fuselage | 216.537 | kg | thrust_each | 1657.1368 | N | 16 | 0.9882 | 7.1985e-06 | 0.98822 | -8.825e-06 | 0.98821 | -8.1327e-07 | -5.8543e-12 | 7.1771e-12 | 1.5259e-05 | 16 | 2318.3746 | -0.031013 | 2318.512 | 0.040475 | 2318.4433 | 0.0047311 | -0.00014673 | 0.00019149 | 0.13733 |  | 0.54578 | m | eta | 0.099392 | [9 empty] | residual | -8.4735e-09 |  | residual | 1.1666e-09 |  | 16 | 0.52632 | -0.00028402 | 0.5264 | 0.00019087 | 0.52636 | -4.6573e-05 | 1.3228e-08 | -8.8891e-09 | 8.5328e-05 | 16 | 0.44577 | -1.9881e-05 | 0.44585 | 0.00028902 | 0.44581 | 0.00013457 | -2.6754e-09 | 3.8894e-08 | 8.5328e-05
Rotor parameters | [5 empty] | W_landing_gear | 60.2778 | kg | omega | 38.7463 | rad/s | 17 | 0.9882 | 7.1985e-06 | 0.98821 | -8.1327e-07 | 0.98821 | 3.1926e-06 | 2.2982e-11 | -2.5964e-12 | 7.6294e-06 | 17 | 2318.3746 | -0.031013 | 2318.4433 | 0.0047311 | 2318.409 | -0.013141 | 0.00040754 | -6.2172e-05 | 0.068665 |  | 0.69628 | m |  |  |  |  | Section 5 |  |  |  | Section 6 | [8 empty] | 17 | 0.52636 | -4.6573e-05 | 0.5264 | 0.00019087 | 0.52638 | 7.2148e-05 | -3.3601e-09 | 1.3771e-08 | 4.2664e-05 | 17 | 0.44577 | -1.9881e-05 | 0.44581 | 0.00013457 | 0.44579 | 5.7346e-05 | -1.1401e-09 | 7.7171e-09 | 4.2664e-05
N_lift_rotor | 8 |  | Hover descent segment |  |  | W_wing | 378.9493 | kg | mu | 0.082095 |  | 18 | 0.98821 | 3.1926e-06 | 0.98821 | -8.1327e-07 | 0.98821 | 1.1897e-06 | 3.7981e-12 | -9.6752e-13 | 3.8147e-06 | 18 | 2318.409 | -0.013141 | 2318.4433 | 0.0047311 | 2318.4261 | -0.0042051 | 5.5259e-05 | -1.9895e-05 | 0.034332 |  | 0.84677 | m | [Convergence] |  |  |  | width | 0.1505 | m |  | width | 0.15049 | m | Section 3 |  |  | Section 4 |  |  | 18 | 0.52636 | -4.6573e-05 | 0.52638 | 7.2148e-05 | 0.52637 | 1.2788e-05 | -5.9558e-10 | 9.2265e-10 | 2.1332e-05 | 18 | 0.44577 | -1.9881e-05 | 0.44579 | 5.7346e-05 | 0.44578 | 1.8733e-05 | -3.7242e-10 | 1.0742e-09 | 2.1332e-05
N_blade_lift_rotor | 2 |  | hover_descent_speed | 1.524 | m/s | W_htail | 26.0035 | kg | Ct | 0.098894 |  | 19 | 0.98821 | 1.1897e-06 | 0.98821 | -8.1327e-07 | 0.98821 | 1.882e-07 | 2.2389e-13 | -1.5305e-13 | 1.9073e-06 | 19 | 2318.4261 | -0.0042051 | 2318.4433 | 0.0047311 | 2318.4347 | 0.00026302 | -1.106e-06 | 1.2444e-06 | 0.017166 |  | 0.99727 | m | residuals | -8.4735e-09 |  |  | v | 17.9636 | m/s |  | v | 19.5938 | m/s | phi | 0.39218 | rad | phi | 0.35299 | rad | 19 | 0.52636 | -4.6573e-05 | 0.52637 | 1.2788e-05 | 0.52636 | -1.6892e-05 | 7.8671e-10 | -2.1602e-10 | 1.0666e-05 | 19 | 0.44577 | -1.9881e-05 | 0.44578 | 1.8733e-05 | 0.44577 | -5.7389e-07 | 1.1409e-11 | -1.075e-11 | 1.0666e-05
lift_rotor_solidity | 0.31023 |  | hover_descent_distance | 304.8 | m | W_vtail | 8.9251 | kg | Cd0 | 0.0089 |  | 20 | 0.98821 | 1.882e-07 | 0.98821 | -8.1327e-07 | 0.98821 | -3.1254e-07 | -5.8818e-14 | 2.5418e-13 | 9.5367e-07 | 20 | 2318.4261 | -0.0042051 | 2318.4347 | 0.00026302 | 2318.4304 | -0.0019712 | 8.2891e-06 | -5.1847e-07 | 0.0085831 |  | 1.1478 | m |  | 1.1666e-09 |  |  | vp | 53.3933 | m/s |  | vp | 62.0574 | m/s | pitch | 0.55834 | rad | pitch | 0.53249 | rad | 20 | 0.52636 | -1.6892e-05 | 0.52637 | 1.2788e-05 | 0.52637 | -2.0519e-06 | 3.4661e-11 | -2.624e-11 | 5.333e-06 | 20 | 0.44577 | -5.7389e-07 | 0.44578 | 1.8733e-05 | 0.44578 | 9.0794e-06 | -5.2106e-12 | 1.7008e-10 | 5.333e-06
lift_rotor_FM | 0.75 |  | hover descent duration | 200 | s | W_booms | 39.5575 | kg | Profile_power | 867.4619 | W | 21 | 0.98821 | 1.882e-07 | 0.98821 | -3.1254e-07 | 0.98821 | -6.217e-08 | -1.17e-14 | 1.9431e-14 | 4.7684e-07 | 21 | 2318.4304 | -0.0019712 | 2318.4347 | 0.00026302 | 2318.4326 | -0.0008541 | 1.6836e-06 | -2.2465e-07 | 0.0042915 |  | 1.2983 | m |  | 6.6492e-10 |  |  | U | 56.3341 | m/s |  | U | 65.0771 | m/s | alpha | 0.16616 | rad | alpha | 0.1795 | rad | 21 | 0.52637 | -2.0519e-06 | 0.52637 | 1.2788e-05 | 0.52637 | 5.3682e-06 | -1.1015e-11 | 6.865e-11 | 2.6665e-06 | 21 | 0.44577 | -5.7389e-07 | 0.44578 | 9.0794e-06 | 0.44577 | 4.2528e-06 | -2.4406e-12 | 3.8613e-11 | 2.6665e-06
|  |  | thrust_each | 2840.4447 | N | W_avionics | 49.706 | kg | lambda | 0.98821 |  | 22 | 0.98821 | 1.882e-07 | 0.98821 | -6.217e-08 | 0.98821 | 6.3013e-08 | 1.1859e-14 | -3.9175e-15 | 2.3842e-07 | 22 | 2318.4326 | -0.0008541 | 2318.4347 | 0.00026302 | 2318.4336 | -0.00029572 | 2.5257e-07 | -7.778e-08 | 0.0021458 |  | 1.4488 | m |  | -3.6168e-09 |  |  | Re | 2818822.42 |  |  | Re | 3256299.3536 |  | alpha_deg | 9.5203 | deg | alpha_deg | 10.2845 | deg | 22 | 0.52637 | -2.0519e-06 | 0.52637 | 5.3682e-06 | 0.52637 | 1.6581e-06 | -3.4023e-12 | 8.9012e-12 | 1.3332e-06 | 22 | 0.44577 | -5.7389e-07 | 0.44577 | 4.2528e-06 | 0.44577 | 1.8394e-06 | -1.0556e-12 | 7.8228e-12 | 1.3332e-06
Propeller parameters |  |  | power_hover_descent | 414.5411 | kW | W_flight_control | 8.0142 | kg | v_induced | 2.647 | m/s | 23 | 0.98821 | 6.3013e-08 | 0.98821 | -6.217e-08 | 0.98821 | 4.212e-10 | 2.6541e-17 | -2.6186e-17 | 1.1921e-07 | 23 | 2318.4336 | -0.00029572 | 2318.4347 | 0.00026302 | 2318.4342 | -1.6347e-05 | 4.8341e-09 | -4.2996e-09 | 0.0010729 | chords | 0.83559 | m |  | -2.294e-09 |  |  | dT | 440.7261 | N |  | dT | 555.0566 | N | sigma | 0.35772 |  | sigma | 0.28416 |  | 23 | 0.52637 | -2.0519e-06 | 0.52637 | 1.6581e-06 | 0.52637 | -1.9687e-07 | 4.0396e-13 | -3.2645e-13 | 6.6662e-07 | 23 | 0.44577 | -5.7389e-07 | 0.44577 | 1.8394e-06 | 0.44577 | 6.3278e-07 | -3.6314e-13 | 1.164e-12 | 6.6662e-07
N_propeller | 1 |  |  |  |  | W_anti_icing | 14.8376 | kg | kappa_raw | 1.289 |  | 24 | 0.98821 | 4.212e-10 | 0.98821 | -6.217e-08 | 0.98821 | -3.0875e-08 | -1.3004e-17 | 1.9195e-15 | 5.9605e-08 | 24 | 2318.4342 | -1.6347e-05 | 2318.4347 | 0.00026302 | 2318.4344 | 0.00012334 | -2.0162e-09 | 3.244e-08 | 0.00053644 |  | 0.80904 | m |  | -3.309e-09 |  |  | dQ | 166.1411 | Nm |  | dQ | 228.0029 | Nm | Ftip | 0.97161 |  | Ftip | 0.93692 |  | 24 | 0.52637 | -1.9687e-07 | 0.52637 | 1.6581e-06 | 0.52637 | 7.3064e-07 | -1.4384e-13 | 1.2115e-12 | 3.3331e-07 | 24 | 0.44577 | -5.7389e-07 | 0.44577 | 6.3278e-07 | 0.44577 | 2.9448e-08 | -1.69e-14 | 1.8634e-14 | 3.3331e-07
N_blade_propeller | 6 |  |  |  |  | W_furnishings | 39.3344 | kg | kappa_min | 1.15 |  | 25 | 0.98821 | 4.212e-10 | 0.98821 | -3.0875e-08 | 0.98821 | -1.5227e-08 | -6.4135e-18 | 4.7012e-16 | 2.9802e-08 | 25 | 2318.4342 | -1.6347e-05 | 2318.4344 | 0.00012334 | 2318.4343 | 5.3495e-05 | -8.7449e-10 | 6.598e-09 | 0.00026822 |  | 0.78248 | m |  | 6.3166e-09 | [9 empty] | Fhub | 0.84359 |  | Fhub | 0.89421 |  | 25 | 0.52637 | -1.9687e-07 | 0.52637 | 7.3064e-07 | 0.52637 | 2.6688e-07 | -5.2542e-14 | 1.9499e-13 | 1.6666e-07 | 25 | 0.44577 | -5.7389e-07 | 0.44577 | 2.9448e-08 | 0.44577 | -2.7222e-07 | 1.5622e-13 | -8.0163e-15 | 1.6666e-07
propeller_solidity | 0.84998 |  |  |  |  | W_residual | -0.029485 | kg | kappa | 1.2895 |  | 26 | 0.98821 | 4.212e-10 | 0.98821 | -1.5227e-08 | 0.98821 | -7.4028e-09 | -3.118e-18 | 1.1272e-16 | 1.4901e-08 | 26 | 2318.4342 | -1.6347e-05 | 2318.4343 | 5.3495e-05 | 2318.4342 | 1.8754e-05 | -3.0657e-10 | 1.0032e-09 | 0.00013411 |  | 0.75592 | m | is_converged | TRUE |  |  | Section 7 |  |  |  | Section 8 |  |  | F | 0.81964 |  | F | 0.83781 |  | 26 | 0.52637 | -1.9687e-07 | 0.52637 | 2.6688e-07 | 0.52637 | 3.5004e-08 | -6.8913e-15 | 9.3418e-15 | 8.3328e-08 | 26 | 0.44577 | -2.7222e-07 | 0.44577 | 2.9448e-08 | 0.44577 | -1.2139e-07 | 3.3043e-14 | -3.5745e-15 | 8.3328e-08
propeller_FM | 0.75 |  |  |  |  | Acceptable? | TRUE |  |  |  |  | 27 | 0.98821 | 4.212e-10 | 0.98821 | -7.4028e-09 | 0.98821 | -3.4908e-09 | -1.4703e-18 | 2.5841e-17 | 7.4506e-09 | 27 | 2318.4342 | -1.6347e-05 | 2318.4342 | 1.8754e-05 | 2318.4342 | 1.0237e-06 | -1.6734e-11 | 1.9198e-11 | 6.7055e-05 |  | 0.72937 | m |  |  |  |  | width | 0.1505 | m |  | width | 0.15049 | m | Cl | 1.2196 |  | Cl | 1.2874 |  | 27 | 0.52637 | -1.9687e-07 | 0.52637 | 3.5004e-08 | 0.52637 | -8.0935e-08 | 1.5934e-14 | -2.833e-15 | 4.1664e-08 | 27 | 0.44577 | -1.2139e-07 | 0.44577 | 2.9448e-08 | 0.44577 | -4.5969e-08 | 5.58e-15 | -1.3537e-15 | 4.1664e-08
[12 empty] | 28 | 0.98821 | 4.212e-10 | 0.98821 | -3.4908e-09 | 0.98821 | -1.5348e-09 | -6.4645e-19 | 5.3576e-18 | 3.7253e-09 | 28 | 2318.4342 | -1.6347e-05 | 2318.4342 | 1.0237e-06 | 2318.4342 | -7.4821e-06 | 1.2231e-10 | -7.6594e-12 | 3.3528e-05 |  | 0.70281 | m |  |  |  |  | v | 21.6648 | m/s |  | v | 25.3222 | m/s | Cd | 0.048133 |  | Cd | 0.047904 |  | 28 | 0.52637 | -8.0935e-08 | 0.52637 | 3.5004e-08 | 0.52637 | -2.2966e-08 | 1.8587e-15 | -8.0389e-16 | 2.0832e-08 | 28 | 0.44577 | -4.5969e-08 | 0.44577 | 2.9448e-08 | 0.44577 | -8.2605e-09 | 3.7973e-16 | -2.4325e-16 | 2.0832e-08
Fuselage parameters | [5 empty] | Weight percentages | [5 empty] | 29 | 0.98821 | 4.212e-10 | 0.98821 | -1.5348e-09 | 0.98821 | -5.568e-10 | -2.3452e-19 | 8.5457e-19 | 1.8626e-09 | 29 | 2318.4342 | -7.4821e-06 | 2318.4342 | 1.0237e-06 | 2318.4342 | -3.0496e-06 | 2.2817e-11 | -3.1218e-12 | 1.6764e-05 |  | 0.67626 | m |  |  |  |  | vp | 70.318 | m/s |  | vp | 76.9123 | m/s | CT | 1.1086 |  | CT | 1.1915 |  | 29 | 0.52637 | -2.2966e-08 | 0.52637 | 3.5004e-08 | 0.52637 | 6.0189e-09 | -1.3823e-16 | 2.1068e-16 | 1.0416e-08 | 29 | 0.44577 | -8.2605e-09 | 0.44577 | 2.9448e-08 | 0.44577 | 1.0594e-08 | -8.7509e-17 | 3.1196e-16 | 1.0416e-08
n_pax | 6 |  |  |  |  | W_payload | 25.88 | % |  |  |  | 30 | 0.98821 | 4.212e-10 | 0.98821 | -5.568e-10 | 0.98821 | -6.7799e-11 | -2.8557e-20 | 3.775e-20 | 9.3132e-10 | 30 | 2318.4342 | -3.0496e-06 | 2318.4342 | 1.0237e-06 | 2318.4342 | -1.1926e-06 | 3.6368e-12 | -1.2208e-12 | 8.3819e-06 |  | 0.6497 | m |  |  |  |  | U | 73.5798 | m/s |  | U | 80.9735 | m/s | CQ | 0.51062 |  | CQ | 0.49001 |  | 30 | 0.52637 | -2.2966e-08 | 0.52637 | 6.0189e-09 | 0.52637 | -8.4735e-09 | 1.946e-16 | -5.1001e-17 | 5.208e-09 | 30 | 0.44577 | -8.2605e-09 | 0.44577 | 1.0594e-08 | 0.44577 | 1.1666e-09 | -9.6364e-18 | 1.2358e-17 | 5.208e-09
l_fuse | 9.144 | m |  |  |  | W_battery | 22.81 | % | [13 empty] | 31 | 2318.4342 | -1.1926e-06 | 2318.4342 | 1.0237e-06 | 2318.4342 | -8.443e-08 | 1.0069e-13 | -8.643e-14 | 4.191e-06 | local_twist | 7.3594 | deg |  |  |  |  | Re | 3681751.8722 |  |  | Re | 4051716.0456 |  | kappa | 1.2077 |  | kappa | 1.183
d_max | 1.8675 | m |  |  |  | W_propulsion | 14.99 | % | [13 empty] | 32 | 2318.4342 | -8.443e-08 | 2318.4342 | 1.0237e-06 | 2318.4342 | 4.6963e-07 | -3.9651e-14 | 4.8076e-13 | 2.0955e-06 |  | 5.8781 | deg |  |  |  |  | dT | 629.6746 | N |  | dT | 555.5096 | N | kappap | 6.3393 |  | kappap | 7.8074 |  | [Bisection method for inflow angle at section 3] | [9 empty] | [Bisection method for inflow angle at section 4]
[6 empty] | W_structure | 31.5 | % | [13 empty] | 33 | 2318.4342 | -8.443e-08 | 2318.4342 | 4.6963e-07 | 2318.4342 | 1.926e-07 | -1.6261e-14 | 9.0452e-14 | 1.0477e-06 |  | 4.3969 | deg |  |  |  |  | dQ | 289.8082 | Nm |  | dQ | 322.2762 | Nm | a | 4.8157 |  | a | 5.4657 |  | Iter | a | f(a) | b | f(b) | c | f(c) | f(a)*f(c) | f(b)*f(c) | Error (b-a) | Iter | a | f(a) | b | f(b) | c | f(c) | f(a)*f(c) | f(b)*f(c) | Error (b-a)
Landing gear parameters | [5 empty] | W_equipment | 4.83 | % | [13 empty] | 34 | 2318.4342 | -8.443e-08 | 2318.4342 | 1.926e-07 | 2318.4342 | 5.4086e-08 | -4.5664e-15 | 1.0417e-14 | 5.2387e-07 |  | 2.9156 | deg | [11 empty] | ap | 0.13625 |  | ap | 0.11354 |  | 0 |  | 6.6492e-10 |  | 6.6492e-10 |  | 6.6492e-10 |  |  |  | 0 |  | -3.6168e-09 |  | -3.6168e-09 |  | -3.6168e-09
type | wheeled |  |  |  |  | Total | 100.01 | % | [13 empty] | 35 | 2318.4342 | -8.443e-08 | 2318.4342 | 5.4086e-08 | 2318.4342 | -1.5172e-08 | 1.281e-15 | -8.2058e-16 | 2.6193e-07 |  | 1.4344 | deg | [11 empty] | residual | 6.6492e-10 |  | residual | -3.6168e-09 |  | 1 | 0.031416 | -3.298 | 2.8274 | 0.58407 | 1.4294 | 1.1266 | -3.7155 | 0.65801 | 2.796 | 1 | 0.031416 | -2.593 | 2.8274 | 0.52903 | 1.4294 | 1.1105 | -2.8795 | 0.58749 | 2.796
f_LG | 0.0325 | [20 empty] | 36 | 2318.4342 | -1.5172e-08 | 2318.4342 | 5.4086e-08 | 2318.4342 | 1.9457e-08 | -2.952e-16 | 1.0523e-15 | 1.3097e-07 |  | -0.046875 | deg | [17 empty] | 2 | 0.031416 | -3.298 | 1.4294 | 1.1266 | 0.73042 | 0.81502 | -2.6879 | 0.9182 | 1.398 | 2 | 0.031416 | -2.593 | 1.4294 | 1.1105 | 0.73042 | 0.81217 | -2.106 | 0.90191 | 1.398
l_sm | 0.3048 | m |  |  |  | Weight breakdown | [15 empty] | 37 | 2318.4342 | -1.5172e-08 | 2318.4342 | 1.9457e-08 | 2318.4342 | 2.1425e-09 | -3.2507e-17 | 4.1688e-17 | 6.5484e-08 |  | -1.5281 | deg | Airfoil | boeing_vertol-vr12 | [9 empty] | Section 5 |  |  | Section 6 |  |  | 3 | 0.031416 | -3.298 | 0.73042 | 0.81502 | 0.38092 | -0.033933 | 0.11191 | -0.027656 | 0.699 | 3 | 0.031416 | -2.593 | 0.73042 | 0.81217 | 0.38092 | 0.075325 | -0.19532 | 0.061177 | 0.699
n_ult | 5.7 |  |  |  |  | W_payload | 600 | kg | [13 empty] | 38 | 2318.4342 | -1.5172e-08 | 2318.4342 | 2.1425e-09 | 2318.4342 | -6.5147e-09 | 9.8841e-17 | -1.3958e-17 | 3.2742e-08 |  | -3.0094 | deg |  | Region 1 |  |  | Region 2 |  |  |  | Region 3 |  |  | phi | 0.32454 | rad | phi | 0.30583 | rad | 4 | 0.38092 | -0.033933 | 0.73042 | 0.81502 | 0.55567 | 0.45254 | -0.015356 | 0.36883 | 0.3495 | 4 | 0.031416 | -2.593 | 0.38092 | 0.075325 | 0.20617 | -0.37079 | 0.96145 | -0.027929 | 0.3495
[6 empty] | W_battery | 528.74 | kg | [13 empty] | 39 | 2318.4342 | -6.5147e-09 | 2318.4342 | 2.1425e-09 | 2318.4342 | -2.186e-09 | 1.4241e-17 | -4.6835e-18 | 1.6371e-08 |  |  |  |  | Range | -180 | -9.5 | Range |  | -9.5 | 18.5 | Range | 18.5 | 180 | pitch | 0.50663 | rad | pitch | 0.48078 | rad | 5 | 0.38092 | -0.033933 | 0.55567 | 0.45254 | 0.46829 | 0.22246 | -0.0075487 | 0.10067 | 0.17475 | 5 | 0.20617 | -0.37079 | 0.38092 | 0.075325 | 0.29354 | -0.1613 | 0.059807 | -0.01215 | 0.17475
Wing parameters | [5 empty] | W_propulsion | 347.52 | kg | [13 empty] | 40 | 2318.4342 | -2.186e-09 | 2318.4342 | 2.1425e-09 | 2318.4342 | -2.16e-11 | 4.7218e-20 | -4.628e-20 | 8.1855e-09 | [fluid] |  |  | Cl=f(alpha) | -4.972e-05 | -0.0094228 | -0.58953 | -0.00023201 | 0.0015146 | 0.1161 | 0.17357 | 0.00069132 | -0.13723 | 3.6432 | alpha | 0.18209 | rad | alpha | 0.17495 | rad | 6 | 0.38092 | -0.033933 | 0.46829 | 0.22246 | 0.42461 | 0.096645 | -0.0032794 | 0.0215 | 0.087376 | 6 | 0.29354 | -0.1613 | 0.38092 | 0.075325 | 0.33723 | -0.042873 | 0.0069153 | -0.0032294 | 0.087376
n_ult | 3 |  |  |  |  | W_structure | 730.25 | kg | [23 empty] | rho | 1.0398 | kg/m^3 | Cd=f(alpha) | -0.00014875 | -0.028188 | -0.15966 | -4.41e-06 | 0.00038061 | -0.0022519 | 0.0062866 | -0.00020911 | 0.041509 | -0.59881 | alpha_deg | 10.4331 | deg | alpha_deg | 10.024 | deg | 7 | 0.38092 | -0.033933 | 0.42461 | 0.096645 | 0.40276 | 0.031755 | -0.0010775 | 0.003069 | 0.043688 | 7 | 0.33723 | -0.042873 | 0.38092 | 0.075325 | 0.35907 | 0.016504 | -0.00070759 | 0.0012432 | 0.043688
[6 empty] | W_equipment | 111.89 | kg | [23 empty] | mu | 1.7363e-05 | Pa s | [11 empty] | sigma | 0.2328 |  | sigma | 0.19491 |  | 8 | 0.38092 | -0.033933 | 0.40276 | 0.031755 | 0.39184 | -0.0010205 | 3.4627e-05 | -3.2405e-05 | 0.021844 | 8 | 0.33723 | -0.042873 | 0.35907 | 0.016504 | 0.34815 | -0.013141 | 0.00056338 | -0.00021688 | 0.021844
Horizontal tail parameters | [5 empty] | Total | 2318.4 | kg | [13 empty] | Bisection method for solving RPM_hover | [12 empty] | Airfoil | boeing_vertol-vr12 | [9 empty] | Ftip | 0.87776 |  | Ftip | 0.78142 |  | 9 | 0.39184 | -0.0010205 | 0.40276 | 0.031755 | 0.3973 | 0.015389 | -1.5703e-05 | 0.00048867 | 0.010922 | 9 | 0.34815 | -0.013141 | 0.35907 | 0.016504 | 0.35361 | 0.0016963 | -2.229e-05 | 2.7996e-05 | 0.010922
htail_AR | 4.3036 | [20 empty] | Iter | a | f(a) | b | f(b) | c | f(c) | f(a)*f(c) | f(b)*f(c) | Error (b-a) |  |  |  |  | Region 1 |  |  | Region 2 |  |  | Region 3 |  |  |  | Fhub | 0.92414 |  | Fhub | 0.94189 |  | 10 | 0.39184 | -0.0010205 | 0.3973 | 0.015389 | 0.39457 | 0.007189 | -7.336e-06 | 0.00011063 | 0.005461 | 10 | 0.34815 | -0.013141 | 0.35361 | 0.0016963 | 0.35088 | -0.005719 | 7.5152e-05 | -9.7011e-06 | 0.005461
htail_S | 3.6707 | m^2 | [19 empty] | 0 |  | 0.31569 |  | 0.31569 |  | 0.31569 | [7 empty] | Range | -180 | -13.25 | Range | -13.25 | 19.25 | Range | 19.25 | 180 |  | F | 0.81117 |  | F | 0.73601 |  | 11 | 0.39184 | -0.0010205 | 0.39457 | 0.007189 | 0.39321 | 0.0030854 | -3.1485e-06 | 2.2181e-05 | 0.0027305 | 11 | 0.35088 | -0.005719 | 0.35361 | 0.0016963 | 0.35225 | -0.0020105 | 1.1498e-05 | -3.4104e-06 | 0.0027305
t_rh | 0.17316 | m | [19 empty] | 1 | 50 | 2521.1074 | 1500 | -15233.8025 | 775 | -2203.9896 | -5556494.4833 | 33575142.8494 | 1450 |  |  |  | Cl=f(alpha) | -8.4939e-12 | -4.8275e-09 | -1.0685e-06 | 3.7014e-09 | -1.93e-07 | -1.9025e-06 | 1.0311e-11 | -5.7493e-09 | 1.2572e-06 |  | Cl | 1.3 |  | Cl | 1.2649 |  | 12 | 0.39184 | -0.0010205 | 0.39321 | 0.0030854 | 0.39252 | 0.0010327 | -1.0539e-06 | 3.1864e-06 | 0.0013652 | 12 | 0.35225 | -0.0020105 | 0.35361 | 0.0016963 | 0.35293 | -0.0001569 | 3.1544e-07 | -2.6614e-07 | 0.0013652
[22 empty] | 2 | 50 | 2521.1074 | 775 | -2203.9896 | 412.5 | 1196.6484 | 3016878.9821 | -2637400.5694 | 725 |  |  |  |  | -0.000115 | -0.0061272 | -0.15901 | -7.5439e-05 | 0.00031904 | 0.11915 | -0.00013599 | 0.0075612 | -0.21972 |  | Cd | 0.047937 |  | Cd | 0.047906 |  | 13 | 0.39184 | -0.0010205 | 0.39252 | 0.0010327 | 0.39218 | 6.2117e-06 | -6.3388e-09 | 6.4151e-09 | 0.00068262 | 13 | 0.35293 | -0.0001569 | 0.35361 | 0.0016963 | 0.35327 | 0.00076975 | -1.2077e-07 | 1.3057e-06 | 0.00068262
Vertical tail parameters | [21 empty] | 3 | 412.5 | 1196.6484 | 775 | -2203.9896 | 593.75 | -244.1483 | -292159.6191 | 538100.2424 | 362.5 |  |  |  |  | -2.4012 |  |  | 0.14939 |  |  | 3.6512 |  |  |  | CT | 1.2168 |  | CT | 1.1918 |  | 14 | 0.39184 | -0.0010205 | 0.39218 | 6.2117e-06 | 0.39201 | -0.00050711 | 5.1748e-07 | -3.15e-09 | 0.00034131 | 14 | 0.35293 | -0.0001569 | 0.35327 | 0.00076975 | 0.3531 | 0.00030644 | -4.808e-08 | 2.3588e-07 | 0.00034131
vtail_AR | 1.1799 | [20 empty] | 4 | 412.5 | 1196.6484 | 593.75 | -244.1483 | 503.125 | 541.1306 | 647543.0905 | -132116.1063 | 181.25 |  |  |  | Cd=f(alpha) | -1.0006e-12 | -5.4488e-10 | -8.9151e-08 | -7.954e-13 | 4.1436e-10 | -5.4246e-08 | 5.9966e-09 | -6.3543e-08 | -1.1663e-06 |  | CQ | 0.45996 |  | CQ | 0.42652 |  | 15 | 0.39201 | -0.00050711 | 0.39218 | 6.2117e-06 | 0.3921 | -0.00025044 | 1.27e-07 | -1.5557e-09 | 0.00017066 | 15 | 0.35293 | -0.0001569 | 0.3531 | 0.00030644 | 0.35302 | 7.4776e-05 | -1.1732e-08 | 2.2914e-08 | 0.00017066
vtail_S | 2.5403 | m^2 | [19 empty] | 5 | 503.125 | 541.1306 | 593.75 | -244.1483 | 548.4375 | 164.7113 | 89130.3506 | -40213.9868 | 90.625 |  |  |  |  | -2.5152e-06 | 0.00031024 | 0.00025353 | -2.3838e-06 | 0.00067252 | -0.012726 | 9.3159e-06 | 0.0001375 | -0.00038346 |  | kappa | 1.1647 |  | kappa | 1.1489 |  | 16 | 0.3921 | -0.00025044 | 0.39218 | 6.2117e-06 | 0.39214 | -0.00012211 | 3.0583e-08 | -7.5854e-10 | 8.5328e-05 | 16 | 0.35293 | -0.0001569 | 0.35302 | 7.4776e-05 | 0.35297 | -4.106e-05 | 6.4421e-09 | -3.0703e-09 | 8.5328e-05
t_rv | 0.34131 | m | [19 empty] | 6 | 548.4375 | 164.7113 | 593.75 | -244.1483 | 571.0938 | -35.6634 | -5874.1707 | 8707.1638 | 45.3125 |  |  |  |  | -0.01588 |  |  | 0.1108 |  |  | 0.0074721 |  |  |  | kappap | 9.1581 |  | kappap | 10.1677 |  | 17 | 0.39214 | -0.00012211 | 0.39218 | 6.2117e-06 | 0.39216 | -5.7951e-05 | 7.0767e-09 | -3.5998e-10 | 4.2664e-05 | 17 | 0.35297 | -4.106e-05 | 0.35302 | 7.4776e-05 | 0.35299 | 1.6858e-05 | -6.922e-10 | 1.2606e-09 | 4.2664e-05
quarter_chord_sweep | 35 | deg | [19 empty] | 7 | 548.4375 | 164.7113 | 571.0938 | -35.6634 | 559.7656 | 65.5377 | 10794.8044 | -2337.2995 | 22.6562 | [14 empty] | a | 6.0723 |  | a | 6.7141 |  | 18 | 0.39216 | -5.7951e-05 | 0.39218 | 6.2117e-06 | 0.39217 | -2.587e-05 | 1.4992e-09 | -1.6069e-10 | 2.1332e-05 | 18 | 0.35297 | -4.106e-05 | 0.35299 | 1.6858e-05 | 0.35298 | -1.21e-05 | 4.9684e-10 | -2.04e-10 | 2.1332e-05
[22 empty] | 8 | 559.7656 | 65.5377 | 571.0938 | -35.6634 | 565.4297 | 15.1906 | 995.5561 | -541.7483 | 11.3281 | [14 empty] | ap | 0.098444 |  | ap | 0.089544 |  | 19 | 0.39217 | -2.587e-05 | 0.39218 | 6.2117e-06 | 0.39218 | -9.8289e-06 | 2.5427e-10 | -6.1054e-11 | 1.0666e-05 | 19 | 0.35298 | -1.21e-05 | 0.35299 | 1.6858e-05 | 0.35299 | 2.379e-06 | -2.8787e-11 | 4.0106e-11 | 1.0666e-05
Battery parameters | [21 empty] | 9 | 565.4297 | 15.1906 | 571.0938 | -35.6634 | 568.2617 | -10.1731 | -154.5347 | 362.8063 | 5.6641 | [14 empty] | residual | -2.294e-09 |  | residual | -3.309e-09 |  | 20 | 0.39218 | -9.8289e-06 | 0.39218 | 6.2117e-06 | 0.39218 | -1.8086e-06 | 1.7777e-11 | -1.1235e-11 | 5.333e-06 | 20 | 0.35298 | -1.21e-05 | 0.35299 | 2.379e-06 | 0.35299 | -4.8607e-06 | 5.8817e-11 | -1.1564e-11 | 5.333e-06
battery_rho | 250 | Wh/kg | [19 empty] | 10 | 565.4297 | 15.1906 | 568.2617 | -10.1731 | 566.8457 | 2.5246 | 38.3502 | -25.6829 | 2.832 | [20 empty] | 21 | 0.39218 | -1.8086e-06 | 0.39218 | 6.2117e-06 | 0.39218 | 2.2016e-06 | -3.9817e-12 | 1.3675e-11 | 2.6665e-06 | 21 | 0.35299 | -4.8607e-06 | 0.35299 | 2.379e-06 | 0.35299 | -1.2409e-06 | 6.0316e-12 | -2.952e-12 | 2.6665e-06
battery_eff | 0.85 | [20 empty] | 11 | 566.8457 | 2.5246 | 568.2617 | -10.1731 | 567.5537 | -3.8203 | -9.6447 | 38.8639 | 1.416 | [14 empty] | Section 7 |  |  | Section 8 |  |  | 22 | 0.39218 | -1.8086e-06 | 0.39218 | 2.2016e-06 | 0.39218 | 1.9647e-07 | -3.5534e-13 | 4.3255e-13 | 1.3332e-06 | 22 | 0.35299 | -1.2409e-06 | 0.35299 | 2.379e-06 | 0.35299 | 5.6906e-07 | -7.0613e-13 | 1.3538e-12 | 1.3332e-06
battery_max_discharge | 0.8 | [20 empty] | 12 | 566.8457 | 2.5246 | 567.5537 | -3.8203 | 567.1997 | -0.64685 | -1.633 | 2.4711 | 0.70801 | [14 empty] | phi | 0.29887 | rad | phi | 0.31806 | rad | 23 | 0.39218 | -1.8086e-06 | 0.39218 | 1.9647e-07 | 0.39218 | -8.0607e-07 | 1.4579e-12 | -1.5837e-13 | 6.6662e-07 | 23 | 0.35299 | -1.2409e-06 | 0.35299 | 5.6906e-07 | 0.35299 | -3.3591e-07 | 4.1682e-13 | -1.9115e-13 | 6.6662e-07
[22 empty] | 13 | 566.8457 | 2.5246 | 567.1997 | -0.64685 | 567.0227 | 0.93913 | 2.3709 | -0.60747 | 0.354 | [14 empty] | pitch | 0.45493 | rad | pitch | 0.42908 | rad | 24 | 0.39218 | -8.0607e-07 | 0.39218 | 1.9647e-07 | 0.39218 | -3.048e-07 | 2.4569e-13 | -5.9884e-14 | 3.3331e-07 | 24 | 0.35299 | -3.3591e-07 | 0.35299 | 5.6906e-07 | 0.35299 | 1.1657e-07 | -3.9158e-14 | 6.6337e-14 | 3.3331e-07
Environment at 5500 ft | [21 empty] | 14 | 567.0227 | 0.93913 | 567.1997 | -0.64685 | 567.1112 | 0.1462 | 0.1373 | -0.09457 | 0.177 | [14 empty] | alpha | 0.15606 | rad | alpha | 0.11102 | rad | 25 | 0.39218 | -3.048e-07 | 0.39218 | 1.9647e-07 | 0.39218 | -5.4161e-08 | 1.6508e-14 | -1.0641e-14 | 1.6666e-07 | 25 | 0.35299 | -3.3591e-07 | 0.35299 | 1.1657e-07 | 0.35299 | -1.0967e-07 | 3.6838e-14 | -1.2784e-14 | 1.6666e-07
rho_air | 1.0398 | kg/m^3 | [19 empty] | 15 | 567.1112 | 0.1462 | 567.1997 | -0.64685 | 567.1555 | -0.25031 | -0.036595 | 0.16191 | 0.088501 | [14 empty] | alpha_deg | 8.9416 | deg | alpha_deg | 6.3609 | deg | 26 | 0.39218 | -5.4161e-08 | 0.39218 | 1.9647e-07 | 0.39218 | 7.1156e-08 | -3.8539e-15 | 1.398e-14 | 8.3328e-08 | 26 | 0.35299 | -1.0967e-07 | 0.35299 | 1.1657e-07 | 0.35299 | 3.4533e-09 | -3.7871e-16 | 4.0256e-16 | 8.3328e-08
mu_air | 1.7363e-05 | Pa s | [19 empty] | 16 | 567.1112 | 0.1462 | 567.1555 | -0.25031 | 567.1333 | -0.052048 | -0.0076095 | 0.013028 | 0.04425 | [14 empty] | sigma | 0.16581 |  | sigma | 0.14275 |  | 27 | 0.39218 | -5.4161e-08 | 0.39218 | 7.1156e-08 | 0.39218 | 8.4973e-09 | -4.6022e-16 | 6.0463e-16 | 4.1664e-08 | 27 | 0.35299 | -1.0967e-07 | 0.35299 | 3.4533e-09 | 0.35299 | -5.3107e-08 | 5.8241e-15 | -1.8339e-16 | 4.1664e-08
sound_speed | 333.9169 | m/s | [19 empty] | 17 | 567.1112 | 0.1462 | 567.1333 | -0.052048 | 567.1223 | 0.047078 | 0.0068829 | -0.0024503 | 0.022125 | [14 empty] | Ftip | 0.62618 |  | Ftip | 0.35685 |  | 28 | 0.39218 | -5.4161e-08 | 0.39218 | 8.4973e-09 | 0.39218 | -2.2832e-08 | 1.2366e-15 | -1.9401e-16 | 2.0832e-08 | 28 | 0.35299 | -5.3107e-08 | 0.35299 | 3.4533e-09 | 0.35299 | -2.4827e-08 | 1.3185e-15 | -8.5734e-17 | 2.0832e-08
gravitational_accel | 9.8015 | m/s^2 | [19 empty] | 18 | 567.1223 | 0.047078 | 567.1333 | -0.052048 | 567.1278 | -0.0024849 | -0.00011698 | 0.00012933 | 0.011063 | [14 empty] | Fhub | 0.95069 |  | Fhub | 0.94723 |  | 29 | 0.39218 | -2.2832e-08 | 0.39218 | 8.4973e-09 | 0.39218 | -7.1674e-09 | 1.6365e-16 | -6.0903e-17 | 1.0416e-08 | 29 | 0.35299 | -2.4827e-08 | 0.35299 | 3.4533e-09 | 0.35299 | -1.0687e-08 | 2.6532e-16 | -3.6904e-17 | 1.0416e-08
[22 empty] | 19 | 567.1223 | 0.047078 | 567.1278 | -0.0024849 | 567.125 | 0.022297 | 0.0010497 | -5.5405e-05 | 0.0055313 | [14 empty] | F | 0.59531 |  | F | 0.33802 |  | 30 | 0.39218 | -7.1674e-09 | 0.39218 | 8.4973e-09 | 0.39218 | 6.6492e-10 | -4.7658e-18 | 5.65e-18 | 5.208e-09 | 30 | 0.35299 | -1.0687e-08 | 0.35299 | 3.4533e-09 | 0.35299 | -3.6168e-09 | 3.8652e-17 | -1.249e-17 | 5.208e-09
Environment at 6500 ft | [21 empty] | 20 | 567.125 | 0.022297 | 567.1278 | -0.0024849 | 567.1264 | 0.0099058 | 0.00022087 | -2.4615e-05 | 0.0027657 | [14 empty] | Cl | 1.1651 |  | Cl | 0.89593
rho_air | 1.0085 | kg/m^3 | [19 empty] | 21 | 567.1264 | 0.0099058 | 567.1278 | -0.0024849 | 567.1271 | 0.0037105 | 3.6755e-05 | -9.2202e-06 | 0.0013828 | [14 empty] | Cd | 0.048755 |  | Cd | 0.056368 |  | [Bisection method for inflow angle at section 5] | [9 empty] | [Bisection method for inflow angle at section 6]
mu_air | 1.7266e-05 | Pa s | [19 empty] | 22 | 567.1271 | 0.0037105 | 567.1278 | -0.0024849 | 567.1275 | 0.00061279 | 2.2738e-06 | -1.5227e-06 | 0.00069141 | [14 empty] | CT | 1.0991 |  | CT | 0.83337 |  | Iter | a | f(a) | b | f(b) | c | f(c) | f(a)*f(c) | f(b)*f(c) | Error (b-a) | Iter | a | f(a) | b | f(b) | c | f(c) | f(a)*f(c) | f(b)*f(c) | Error (b-a)
sound_speed | 332.7218 | m/s | [19 empty] | 23 | 567.1275 | 0.00061279 | 567.1278 | -0.0024849 | 567.1276 | -0.00093605 | -5.7361e-07 | 2.326e-06 | 0.00034571 | [14 empty] | CQ | 0.38964 |  | CQ | 0.33372 |  | 0 |  | -2.294e-09 |  | -2.294e-09 |  | -2.294e-09 |  |  |  | 0 |  | -3.309e-09 |  | -3.309e-09 |  | -3.309e-09
gravitational_accel | 9.8006 | m/s^2 | [19 empty] | 24 | 567.1275 | 0.00061279 | 567.1276 | -0.00093605 | 567.1275 | -0.00016163 | -9.9045e-08 | 1.5129e-07 | 0.00017285 | [14 empty] | kappa | 1.1328 |  | kappa | 1.1115 |  | 1 | 0.031416 | -2.1469 | 2.8274 | 0.49863 | 1.4294 | 1.1058 | -2.3741 | 0.55139 | 2.796 | 1 | 0.031416 | -1.8383 | 2.8274 | 0.48505 | 1.4294 | 1.1104 | -2.0412 | 0.53858 | 2.796
[22 empty] | 25 | 567.1275 | 0.00061279 | 567.1275 | -0.00016163 | 567.1275 | 0.00022558 | 1.3823e-07 | -3.6461e-08 | 8.6427e-05 | [14 empty] | kappap | 10.3714 |  | kappap | 8.4306 |  | 2 | 0.031416 | -2.1469 | 1.4294 | 1.1058 | 0.73042 | 0.81832 | -1.7569 | 0.90492 | 1.398 | 2 | 0.031416 | -1.8383 | 1.4294 | 1.1104 | 0.73042 | 0.77916 | -1.4323 | 0.86514 | 1.398
Constants | [21 empty] | 26 | 567.1275 | 0.00022558 | 567.1275 | -0.00016163 | 567.1275 | 3.1976e-05 | 7.2131e-09 | -5.1682e-09 | 4.3213e-05 | [14 empty] | a | 7.5294 |  | a | 8.9694 |  | 3 | 0.031416 | -2.1469 | 0.73042 | 0.81832 | 0.38092 | 0.14292 | -0.30683 | 0.11695 | 0.699 | 3 | 0.031416 | -1.8383 | 0.73042 | 0.77916 | 0.38092 | 0.18722 | -0.34417 | 0.14588 | 0.699
rho_softmax | 30 | [20 empty] | 27 | 567.1275 | 3.1976e-05 | 567.1275 | -0.00016163 | 567.1275 | -6.4827e-05 | -2.0729e-09 | 1.0478e-08 | 2.1607e-05 | [14 empty] | ap | 0.08794 |  | ap | 0.10604 |  | 4 | 0.031416 | -2.1469 | 0.38092 | 0.14292 | 0.20617 | -0.30096 | 0.64614 | -0.043013 | 0.3495 | 4 | 0.031416 | -1.8383 | 0.38092 | 0.18722 | 0.20617 | -0.25822 | 0.47468 | -0.048344 | 0.3495
tf_propulsion | 0.8 | [20 empty] | 28 | 567.1275 | 3.1976e-05 | 567.1275 | -6.4827e-05 | 567.1275 | -1.6426e-05 | -5.2522e-10 | 1.0648e-09 | 1.0803e-05 | [14 empty] | residual | 6.3166e-09 |  | residual | -7.1315e-09 |  | 5 | 0.20617 | -0.30096 | 0.38092 | 0.14292 | 0.29354 | -0.080346 | 0.024181 | -0.011483 | 0.17475 | 5 | 0.20617 | -0.25822 | 0.38092 | 0.18722 | 0.29354 | -0.031615 | 0.0081634 | -0.005919 | 0.17475
tf_structure | 0.8 | [20 empty] | 29 | 567.1275 | 3.1976e-05 | 567.1275 | -1.6426e-05 | 567.1275 | 7.775e-06 | 2.4861e-10 | -1.2771e-10 | 5.4017e-06 | [20 empty] | 6 | 0.29354 | -0.080346 | 0.38092 | 0.14292 | 0.33723 | 0.032634 | -0.002622 | 0.004664 | 0.087376 | 6 | 0.29354 | -0.031615 | 0.38092 | 0.18722 | 0.33723 | 0.079715 | -0.0025202 | 0.014924 | 0.087376
tf_equipments | 0.8 | [20 empty] | 30 | 567.1275 | 7.775e-06 | 567.1275 | -1.6426e-05 | 567.1275 | -4.3254e-06 | -3.363e-11 | 7.1047e-11 | 2.7008e-06 | [20 empty] | 7 | 0.29354 | -0.080346 | 0.33723 | 0.032634 | 0.31539 | -0.023667 | 0.0019015 | -0.00077234 | 0.043688 | 7 | 0.29354 | -0.031615 | 0.33723 | 0.079715 | 0.31539 | 0.024437 | -0.00077256 | 0.001948 | 0.043688
AoA | 5 | deg | [49 empty] | 8 | 0.31539 | -0.023667 | 0.33723 | 0.032634 | 0.32631 | 0.004552 | -0.00010773 | 0.00014855 | 0.021844 | 8 | 0.29354 | -0.031615 | 0.31539 | 0.024437 | 0.30446 | -0.003506 | 0.00011084 | -8.5674e-05 | 0.021844
[52 empty] | 9 | 0.31539 | -0.023667 | 0.32631 | 0.004552 | 0.32085 | -0.0095428 | 0.00022585 | -4.3438e-05 | 0.010922 | 9 | 0.30446 | -0.003506 | 0.31539 | 0.024437 | 0.30993 | 0.010488 | -3.677e-05 | 0.00025629 | 0.010922
[52 empty] | 10 | 0.32085 | -0.0095428 | 0.32631 | 0.004552 | 0.32358 | -0.0024914 | 2.3775e-05 | -1.1341e-05 | 0.005461 | 10 | 0.30446 | -0.003506 | 0.30993 | 0.010488 | 0.30719 | 0.0034964 | -1.2258e-05 | 3.667e-05 | 0.005461
[52 empty] | 11 | 0.32358 | -0.0024914 | 0.32631 | 0.004552 | 0.32494 | 0.0010313 | -2.5694e-06 | 4.6944e-06 | 0.0027305 | 11 | 0.30446 | -0.003506 | 0.30719 | 0.0034964 | 0.30583 | -3.4558e-06 | 1.2116e-08 | -1.2083e-08 | 0.0027305
[52 empty] | 12 | 0.32358 | -0.0024914 | 0.32494 | 0.0010313 | 0.32426 | -0.00072982 | 1.8183e-06 | -7.5266e-07 | 0.0013652 | 12 | 0.30583 | -3.4558e-06 | 0.30719 | 0.0034964 | 0.30651 | 0.0017468 | -6.0367e-09 | 6.1075e-06 | 0.0013652
[52 empty] | 13 | 0.32426 | -0.00072982 | 0.32494 | 0.0010313 | 0.3246 | 0.0001508 | -1.1006e-07 | 1.5552e-07 | 0.00068262 | 13 | 0.30583 | -3.4558e-06 | 0.30651 | 0.0017468 | 0.30617 | 0.00087176 | -3.0126e-09 | 1.5228e-06 | 0.00068262
[52 empty] | 14 | 0.32426 | -0.00072982 | 0.3246 | 0.0001508 | 0.32443 | -0.00028949 | 2.1128e-07 | -4.3656e-08 | 0.00034131 | 14 | 0.30583 | -3.4558e-06 | 0.30617 | 0.00087176 | 0.306 | 0.00043417 | -1.5004e-09 | 3.7849e-07 | 0.00034131
[52 empty] | 15 | 0.32443 | -0.00028949 | 0.3246 | 0.0001508 | 0.32452 | -6.9342e-05 | 2.0074e-08 | -1.0457e-08 | 0.00017066 | 15 | 0.30583 | -3.4558e-06 | 0.306 | 0.00043417 | 0.30592 | 0.00021536 | -7.4426e-10 | 9.3505e-08 | 0.00017066
[52 empty] | 16 | 0.32452 | -6.9342e-05 | 0.3246 | 0.0001508 | 0.32456 | 4.073e-05 | -2.8243e-09 | 6.1422e-09 | 8.5328e-05 | 16 | 0.30583 | -3.4558e-06 | 0.30592 | 0.00021536 | 0.30587 | 0.00010595 | -3.6616e-10 | 2.2819e-08 | 8.5328e-05
[52 empty] | 17 | 0.32452 | -6.9342e-05 | 0.32456 | 4.073e-05 | 0.32454 | -1.4306e-05 | 9.9197e-10 | -5.8267e-10 | 4.2664e-05 | 17 | 0.30583 | -3.4558e-06 | 0.30587 | 0.00010595 | 0.30585 | 5.125e-05 | -1.7711e-10 | 5.4302e-09 | 4.2664e-05
[52 empty] | 18 | 0.32454 | -1.4306e-05 | 0.32456 | 4.073e-05 | 0.32455 | 1.3213e-05 | -1.8901e-10 | 5.3815e-10 | 2.1332e-05 | 18 | 0.30583 | -3.4558e-06 | 0.30585 | 5.125e-05 | 0.30584 | 2.3897e-05 | -8.2584e-11 | 1.2247e-09 | 2.1332e-05
[52 empty] | 19 | 0.32454 | -1.4306e-05 | 0.32455 | 1.3213e-05 | 0.32454 | -5.4647e-07 | 7.8176e-12 | -7.2203e-12 | 1.0666e-05 | 19 | 0.30583 | -3.4558e-06 | 0.30584 | 2.3897e-05 | 0.30584 | 1.0221e-05 | -3.5321e-11 | 2.4424e-10 | 1.0666e-05
[52 empty] | 20 | 0.32454 | -5.4647e-07 | 0.32455 | 1.3213e-05 | 0.32455 | 6.333e-06 | -3.4608e-12 | 8.3676e-11 | 5.333e-06 | 20 | 0.30583 | -3.4558e-06 | 0.30584 | 1.0221e-05 | 0.30583 | 3.3824e-06 | -1.1689e-11 | 3.4571e-11 | 5.333e-06
[52 empty] | 21 | 0.32454 | -5.4647e-07 | 0.32455 | 6.333e-06 | 0.32454 | 2.8933e-06 | -1.5811e-12 | 1.8323e-11 | 2.6665e-06 | 21 | 0.30583 | -3.4558e-06 | 0.30583 | 3.3824e-06 | 0.30583 | -3.6699e-08 | 1.2683e-13 | -1.2413e-13 | 2.6665e-06
[52 empty] | 22 | 0.32454 | -5.4647e-07 | 0.32454 | 2.8933e-06 | 0.32454 | 1.1734e-06 | -6.4124e-13 | 3.395e-12 | 1.3332e-06 | 22 | 0.30583 | -3.6699e-08 | 0.30583 | 3.3824e-06 | 0.30583 | 1.6729e-06 | -6.1392e-14 | 5.6583e-12 | 1.3332e-06
[52 empty] | 23 | 0.32454 | -5.4647e-07 | 0.32454 | 1.1734e-06 | 0.32454 | 3.1346e-07 | -1.713e-13 | 3.6782e-13 | 6.6662e-07 | 23 | 0.30583 | -3.6699e-08 | 0.30583 | 1.6729e-06 | 0.30583 | 8.1808e-07 | -3.0023e-14 | 1.3685e-12 | 6.6662e-07
[52 empty] | 24 | 0.32454 | -5.4647e-07 | 0.32454 | 3.1346e-07 | 0.32454 | -1.165e-07 | 6.3667e-14 | -3.652e-14 | 3.3331e-07 | 24 | 0.30583 | -3.6699e-08 | 0.30583 | 8.1808e-07 | 0.30583 | 3.9069e-07 | -1.4338e-14 | 3.1962e-13 | 3.3331e-07
[52 empty] | 25 | 0.32454 | -1.165e-07 | 0.32454 | 3.1346e-07 | 0.32454 | 9.848e-08 | -1.1473e-14 | 3.087e-14 | 1.6666e-07 | 25 | 0.30583 | -3.6699e-08 | 0.30583 | 3.9069e-07 | 0.30583 | 1.77e-07 | -6.4956e-15 | 6.9151e-14 | 1.6666e-07
[52 empty] | 26 | 0.32454 | -1.165e-07 | 0.32454 | 9.848e-08 | 0.32454 | -9.0123e-09 | 1.05e-15 | -8.8753e-16 | 8.3328e-08 | 26 | 0.30583 | -3.6699e-08 | 0.30583 | 1.77e-07 | 0.30583 | 7.0149e-08 | -2.5744e-15 | 1.2416e-14 | 8.3328e-08
[52 empty] | 27 | 0.32454 | -9.0123e-09 | 0.32454 | 9.848e-08 | 0.32454 | 4.4734e-08 | -4.0316e-16 | 4.4054e-15 | 4.1664e-08 | 27 | 0.30583 | -3.6699e-08 | 0.30583 | 7.0149e-08 | 0.30583 | 1.6725e-08 | -6.1379e-16 | 1.1732e-15 | 4.1664e-08
[52 empty] | 28 | 0.32454 | -9.0123e-09 | 0.32454 | 4.4734e-08 | 0.32454 | 1.7861e-08 | -1.6097e-16 | 7.9898e-16 | 2.0832e-08 | 28 | 0.30583 | -3.6699e-08 | 0.30583 | 1.6725e-08 | 0.30583 | -9.987e-09 | 3.6651e-16 | -1.6703e-16 | 2.0832e-08
[52 empty] | 29 | 0.32454 | -9.0123e-09 | 0.32454 | 1.7861e-08 | 0.32454 | 4.4242e-09 | -3.9873e-17 | 7.902e-17 | 1.0416e-08 | 29 | 0.30583 | -9.987e-09 | 0.30583 | 1.6725e-08 | 0.30583 | 3.3689e-09 | -3.3646e-17 | 5.6345e-17 | 1.0416e-08
[52 empty] | 30 | 0.32454 | -9.0123e-09 | 0.32454 | 4.4242e-09 | 0.32454 | -2.294e-09 | 2.0675e-17 | -1.0149e-17 | 5.208e-09 | 30 | 0.30583 | -9.987e-09 | 0.30583 | 3.3689e-09 | 0.30583 | -3.309e-09 | 3.3047e-17 | -1.1148e-17 | 5.208e-09
[52 empty] | [Bisection method for inflow angle at section 7] | [9 empty] | [Bisection method for inflow angle at section 8]
[52 empty] | Iter | a | f(a) | b | f(b) | c | f(c) | f(a)*f(c) | f(b)*f(c) | Error (b-a) | Iter | a | f(a) | b | f(b) | c | f(c) | f(a)*f(c) | f(b)*f(c) | Error (b-a)
[52 empty] | 0 |  | 6.3166e-09 |  | 6.3166e-09 |  | 6.3166e-09 |  |  |  | 0 |  | -7.1315e-09 |  | -7.1315e-09 |  | -7.1315e-09
[52 empty] | 1 | 0.031416 | -1.6154 | 2.8274 | 0.49033 | 1.4294 | 1.1297 | -1.8248 | 0.5539 | 2.796 | 1 | 0.031416 | -1.6384 | 2.8274 | 0.55739 | 1.4294 | 1.2114 | -1.9847 | 0.67522 | 2.796
[52 empty] | 2 | 0.031416 | -1.6154 | 1.4294 | 1.1297 | 0.73042 | 0.79056 | -1.277 | 0.89307 | 1.398 | 2 | 0.031416 | -1.6384 | 1.4294 | 1.2114 | 0.73042 | 0.86083 | -1.4104 | 1.0428 | 1.398
[52 empty] | 3 | 0.031416 | -1.6154 | 0.73042 | 0.79056 | 0.38092 | 0.21464 | -0.34673 | 0.16969 | 0.699 | 3 | 0.031416 | -1.6384 | 0.73042 | 0.86083 | 0.38092 | 0.21065 | -0.34512 | 0.18133 | 0.699
[52 empty] | 4 | 0.031416 | -1.6154 | 0.38092 | 0.21464 | 0.20617 | -0.25738 | 0.41576 | -0.055244 | 0.3495 | 4 | 0.031416 | -1.6384 | 0.38092 | 0.21065 | 0.20617 | -0.40795 | 0.66839 | -0.085934 | 0.3495
[52 empty] | 5 | 0.20617 | -0.25738 | 0.38092 | 0.21464 | 0.29354 | -0.014484 | 0.0037278 | -0.0031089 | 0.17475 | 5 | 0.20617 | -0.40795 | 0.38092 | 0.21065 | 0.29354 | -0.086389 | 0.035243 | -0.018198 | 0.17475
[52 empty] | 6 | 0.29354 | -0.014484 | 0.38092 | 0.21464 | 0.33723 | 0.10251 | -0.0014847 | 0.022003 | 0.087376 | 6 | 0.29354 | -0.086389 | 0.38092 | 0.21065 | 0.33723 | 0.065987 | -0.0057006 | 0.0139 | 0.087376
[52 empty] | 7 | 0.29354 | -0.014484 | 0.33723 | 0.10251 | 0.31539 | 0.04455 | -0.00064526 | 0.0045667 | 0.043688 | 7 | 0.29354 | -0.086389 | 0.33723 | 0.065987 | 0.31539 | -0.0093068 | 0.00080401 | -0.00061413 | 0.043688
[52 empty] | 8 | 0.29354 | -0.014484 | 0.31539 | 0.04455 | 0.30446 | 0.015157 | -0.00021953 | 0.00067523 | 0.021844 | 8 | 0.31539 | -0.0093068 | 0.33723 | 0.065987 | 0.32631 | 0.028574 | -0.00026594 | 0.0018855 | 0.021844
[52 empty] | 9 | 0.29354 | -0.014484 | 0.30446 | 0.015157 | 0.299 | 0.00036595 | -5.3004e-06 | 5.5467e-06 | 0.010922 | 9 | 0.31539 | -0.0093068 | 0.32631 | 0.028574 | 0.32085 | 0.0096911 | -9.0193e-05 | 0.00027692 | 0.010922
[52 empty] | 10 | 0.29354 | -0.014484 | 0.299 | 0.00036595 | 0.29627 | -0.0070518 | 0.00010214 | -2.5806e-06 | 0.005461 | 10 | 0.31539 | -0.0093068 | 0.32085 | 0.0096911 | 0.31812 | 0.00020635 | -1.9205e-06 | 1.9998e-06 | 0.005461
[52 empty] | 11 | 0.29627 | -0.0070518 | 0.299 | 0.00036595 | 0.29764 | -0.0033411 | 2.3561e-05 | -1.2227e-06 | 0.0027305 | 11 | 0.31539 | -0.0093068 | 0.31812 | 0.00020635 | 0.31675 | -0.0045467 | 4.2315e-05 | -9.3823e-07 | 0.0027305
[52 empty] | 12 | 0.29764 | -0.0033411 | 0.299 | 0.00036595 | 0.29832 | -0.0014871 | 4.9686e-06 | -5.4421e-07 | 0.0013652 | 12 | 0.31675 | -0.0045467 | 0.31812 | 0.00020635 | 0.31743 | -0.0021693 | 9.8631e-06 | -4.4764e-07 | 0.0013652
[52 empty] | 13 | 0.29832 | -0.0014871 | 0.299 | 0.00036595 | 0.29866 | -0.00056046 | 8.3347e-07 | -2.051e-07 | 0.00068262 | 13 | 0.31743 | -0.0021693 | 0.31812 | 0.00020635 | 0.31778 | -0.00098124 | 2.1286e-06 | -2.0248e-07 | 0.00068262
[52 empty] | 14 | 0.29866 | -0.00056046 | 0.299 | 0.00036595 | 0.29883 | -9.7227e-05 | 5.4492e-08 | -3.558e-08 | 0.00034131 | 14 | 0.31778 | -0.00098124 | 0.31812 | 0.00020635 | 0.31795 | -0.00038739 | 3.8012e-07 | -7.9939e-08 | 0.00034131
[52 empty] | 15 | 0.29883 | -9.7227e-05 | 0.299 | 0.00036595 | 0.29892 | 0.00013437 | -1.3064e-08 | 4.9173e-08 | 0.00017066 | 15 | 0.31795 | -0.00038739 | 0.31812 | 0.00020635 | 0.31803 | -9.0504e-05 | 3.506e-08 | -1.8676e-08 | 0.00017066
[52 empty] | 16 | 0.29883 | -9.7227e-05 | 0.29892 | 0.00013437 | 0.29888 | 1.8573e-05 | -1.8058e-09 | 2.4957e-09 | 8.5328e-05 | 16 | 0.31803 | -9.0504e-05 | 0.31812 | 0.00020635 | 0.31807 | 5.7928e-05 | -5.2428e-09 | 1.1954e-08 | 8.5328e-05
[52 empty] | 17 | 0.29883 | -9.7227e-05 | 0.29888 | 1.8573e-05 | 0.29885 | -3.9326e-05 | 3.8236e-09 | -7.3042e-10 | 4.2664e-05 | 17 | 0.31803 | -9.0504e-05 | 0.31807 | 5.7928e-05 | 0.31805 | -1.6287e-05 | 1.4741e-09 | -9.4349e-10 | 4.2664e-05
[52 empty] | 18 | 0.29885 | -3.9326e-05 | 0.29888 | 1.8573e-05 | 0.29886 | -1.0376e-05 | 4.0806e-10 | -1.9272e-10 | 2.1332e-05 | 18 | 0.31805 | -1.6287e-05 | 0.31807 | 5.7928e-05 | 0.31806 | 2.0821e-05 | -3.3911e-10 | 1.2061e-09 | 2.1332e-05
[52 empty] | 19 | 0.29886 | -1.0376e-05 | 0.29888 | 1.8573e-05 | 0.29887 | 4.0986e-06 | -4.2528e-11 | 7.6125e-11 | 1.0666e-05 | 19 | 0.31805 | -1.6287e-05 | 0.31806 | 2.0821e-05 | 0.31806 | 2.2668e-06 | -3.692e-11 | 4.7197e-11 | 1.0666e-05
[52 empty] | 20 | 0.29886 | -1.0376e-05 | 0.29887 | 4.0986e-06 | 0.29887 | -3.1389e-06 | 3.257e-11 | -1.2865e-11 | 5.333e-06 | 20 | 0.31805 | -1.6287e-05 | 0.31806 | 2.2668e-06 | 0.31806 | -7.0102e-06 | 1.1418e-10 | -1.5891e-11 | 5.333e-06
[52 empty] | 21 | 0.29887 | -3.1389e-06 | 0.29887 | 4.0986e-06 | 0.29887 | 4.7986e-07 | -1.5062e-12 | 1.9667e-12 | 2.6665e-06 | 21 | 0.31806 | -7.0102e-06 | 0.31806 | 2.2668e-06 | 0.31806 | -2.3717e-06 | 1.6626e-11 | -5.3762e-12 | 2.6665e-06
[52 empty] | 22 | 0.29887 | -3.1389e-06 | 0.29887 | 4.7986e-07 | 0.29887 | -1.3295e-06 | 4.1731e-12 | -6.3797e-13 | 1.3332e-06 | 22 | 0.31806 | -2.3717e-06 | 0.31806 | 2.2668e-06 | 0.31806 | -5.2429e-08 | 1.2435e-13 | -1.1885e-13 | 1.3332e-06
[52 empty] | 23 | 0.29887 | -1.3295e-06 | 0.29887 | 4.7986e-07 | 0.29887 | -4.2482e-07 | 5.648e-13 | -2.0385e-13 | 6.6662e-07 | 23 | 0.31806 | -5.2429e-08 | 0.31806 | 2.2668e-06 | 0.31806 | 1.1072e-06 | -5.8049e-14 | 2.5098e-12 | 6.6662e-07
[52 empty] | 24 | 0.29887 | -4.2482e-07 | 0.29887 | 4.7986e-07 | 0.29887 | 2.752e-08 | -1.1691e-14 | 1.3206e-14 | 3.3331e-07 | 24 | 0.31806 | -5.2429e-08 | 0.31806 | 1.1072e-06 | 0.31806 | 5.2738e-07 | -2.765e-14 | 5.8391e-13 | 3.3331e-07
[52 empty] | 25 | 0.29887 | -4.2482e-07 | 0.29887 | 2.752e-08 | 0.29887 | -1.9865e-07 | 8.4391e-14 | -5.4669e-15 | 1.6666e-07 | 25 | 0.31806 | -5.2429e-08 | 0.31806 | 5.2738e-07 | 0.31806 | 2.3748e-07 | -1.2451e-14 | 1.2524e-13 | 1.6666e-07
[52 empty] | 26 | 0.29887 | -1.9865e-07 | 0.29887 | 2.752e-08 | 0.29887 | -8.5565e-08 | 1.6997e-14 | -2.3548e-15 | 8.3328e-08 | 26 | 0.31806 | -5.2429e-08 | 0.31806 | 2.3748e-07 | 0.31806 | 9.2524e-08 | -4.8509e-15 | 2.1972e-14 | 8.3328e-08
[52 empty] | 27 | 0.29887 | -8.5565e-08 | 0.29887 | 2.752e-08 | 0.29887 | -2.9022e-08 | 2.4833e-15 | -7.987e-16 | 4.1664e-08 | 27 | 0.31806 | -5.2429e-08 | 0.31806 | 9.2524e-08 | 0.31806 | 2.0047e-08 | -1.0511e-15 | 1.8548e-15 | 4.1664e-08
[52 empty] | 28 | 0.29887 | -2.9022e-08 | 0.29887 | 2.752e-08 | 0.29887 | -7.5118e-10 | 2.1801e-17 | -2.0673e-17 | 2.0832e-08 | 28 | 0.31806 | -5.2429e-08 | 0.31806 | 2.0047e-08 | 0.31806 | -1.6191e-08 | 8.4888e-16 | -3.2458e-16 | 2.0832e-08
[52 empty] | 29 | 0.29887 | -7.5118e-10 | 0.29887 | 2.752e-08 | 0.29887 | 1.3384e-08 | -1.0054e-17 | 3.6834e-16 | 1.0416e-08 | 29 | 0.31806 | -1.6191e-08 | 0.31806 | 2.0047e-08 | 0.31806 | 1.9281e-09 | -3.1218e-17 | 3.8653e-17 | 1.0416e-08
[52 empty] | 30 | 0.29887 | -7.5118e-10 | 0.29887 | 1.3384e-08 | 0.29887 | 6.3166e-09 | -4.7449e-18 | 8.4545e-17 | 5.208e-09 | 30 | 0.31806 | -1.6191e-08 | 0.31806 | 1.9281e-09 | 0.31806 | -7.1315e-09 | 1.1547e-16 | -1.375e-17 | 5.208e-09