## multirotor
!!! Press F9 to recalculate !!!
[12 empty] | Bisection method for solving RotorInflow lambda in cruise | [9 empty] | Bisection method for solving W_total_takeoff
eVTOL design parameters |  |  | Hover climb segment |  |  | Power maximum for design |  |  | Aerodynamics in cruise |  |  | Iter | a | f(a) | b | f(b) | c | f(c) | f(a)*f(c) | f(b)*f(c) | Error (b-a) | Iter | a | f(a) | b | f(b) | c | f(c) | f(a)*f(c) | f(b)*f(c) | Error (b-a)
evtol_config | multirotor |  | hover_climb_speed | 2.54 | m/s | p_max_liftrotor | 302.9522 | kW | dyn_pressure | 2470.934 | N/m^2 | 0 | 0 | 0.040184 | 1 | -0.9663 | 0.5 | -0.46364 | -0.018631 | 0.44801 | 1 | 0 |  | -0.00010425 |  | -0.00010425 |  | -0.00010425
W_total_takeoff | 1884.2717 | kg | hover_climb_distance | 304.8 | m | p_max_liftrotor_each | 75.738 | kW | f_e_rotor_hubs | 0.32393 | m2 | 1 | 0 | 0.040184 | 0.5 | -0.46364 | 0.25 | -0.21134 | -0.0084925 | 0.097985 | 0.5 | 1 | 500 | -755.513 | 5000 | 1012.5603 | 2750 | 367.8358 | -277904.7553 | 372455.9405 | 4500
LiftRotor¦RPM_cruise | 669.0233 | RPM | hover climb duration | 120 | s |  |  |  | CD0_hubs | 0.017523 |  | 2 | 0 | 0.040184 | 0.25 | -0.21134 | 0.125 | -0.085269 | -0.0034264 | 0.018021 | 0.25 | 2 | 500 | -755.513 | 2750 | 367.8358 | 1625 | -124.2406 | 93865.4032 | -45700.1489 | 2250
cruise_speed | 70 | m/s | hover_climb_v_tip | 167.64 | m/s | Energy and time |  |  | CD0_non_hubs | 0.011726 |  | 3 | 0 | 0.040184 | 0.125 | -0.085269 | 0.0625 | -0.022435 | -0.00090153 | 0.001913 | 0.125 | 3 | 1625 | -124.2406 | 2750 | 367.8358 | 2187.5 | 137.0304 | -17024.7471 | 50404.7075 | 1125
r_lift_rotor | 2.4258 | m | thrust_each | 4617.1681 | N | energy_consumption | 88.0115 | kWh | CD0_total | 0.029249 |  | 4 | 0 | 0.040184 | 0.0625 | -0.022435 | 0.03125 | 0.0089036 | 0.00035778 | -0.00019976 | 0.0625 | 4 | 1625 | -124.2406 | 2187.5 | 137.0304 | 1906.25 | 10.2365 | -1271.7914 | 1402.7147 | 562.5
c_to_r_lift_rotor | 0.0643 |  | power_each | 75.738 | W | mission_time | 0.44603 | mins | Parasite_drag | 1336.0485 | N | 5 | 0.03125 | 0.0089036 | 0.0625 | -0.022435 | 0.046875 | -0.0067587 | -6.0177e-05 | 0.00015163 | 0.03125 | 5 | 1625 | -124.2406 | 1906.25 | 10.2365 | 1765.625 | -56.0695 | 6966.1125 | -573.9568 | 281.25
|  |  | efficiency T/P | 6.2197 | g/W |  |  |  | Total_drag | 1336.0485 | N | 6 | 0.03125 | 0.0089036 | 0.046875 | -0.0067587 | 0.039062 | 0.0010743 | 9.5652e-06 | -7.2609e-06 | 0.015625 | 6 | 1765.625 | -56.0695 | 1906.25 | 10.2365 | 1835.9375 | -22.6779 | 1271.5399 | -232.1429 | 140.625
Mission requirements |  |  | power_hover_climb | 302.9522 | kW | Weights modeling |  |  | f/(W/1000)^2/3 | 3.1022 |  | 7 | 0.039062 | 0.0010743 | 0.046875 | -0.0067587 | 0.042969 | -0.0028417 | -3.0529e-06 | 1.9206e-05 | 0.0078125 | 7 | 1835.9375 | -22.6779 | 1906.25 | 10.2365 | 1871.0938 | -6.1605 | 139.7076 | -63.0622 | 70.3125
payload_weight | 600 | kg |  |  |  | W_takeoff | 1884.2717 | kg |  |  |  | 8 | 0.039062 | 0.0010743 | 0.042969 | -0.0028417 | 0.041016 | -0.0008836 | -9.4925e-07 | 2.5109e-06 | 0.0039062 | 8 | 1871.0938 | -6.1605 | 1906.25 | 10.2365 | 1888.6719 | 2.0531 | -12.6482 | 21.0166 | 35.1562
flight_range | 90000 | m | Cruise segment |  |  | W_battery | 517.7144 | kg | Stability (trim) |  |  | 9 | 0.039062 | 0.0010743 | 0.041016 | -0.0008836 | 0.040039 | 9.5383e-05 | 1.0247e-07 | -8.428e-08 | 0.0019531 | 9 | 1871.0938 | -6.1605 | 1888.6719 | 2.0531 | 1879.8828 | -2.0499 | 12.6287 | -4.2087 | 17.5781
mission_repetition | 1 |  | cruise duration | 1285.7143 | s | W_rotors_and_hubs | 168.1841 | kg | Thrust_all | 18515.1733 | N | 10 | 0.040039 | 9.5383e-05 | 0.041016 | -0.0008836 | 0.040527 | -0.0003941 | -3.759e-08 | 3.4823e-07 | 0.00097656 | 10 | 1879.8828 | -2.0499 | 1888.6719 | 2.0531 | 1884.2773 | 0.0025276 | -0.0051814 | 0.0051894 | 8.7891
|  |  | rotor_tip_speed | 169.9486 | m/s | W_extra_hubs | 173.151 | kg | sin_beta | 0.99739 |  | 11 | 0.040039 | 9.5383e-05 | 0.040527 | -0.0003941 | 0.040283 | -0.00014936 | -1.4246e-08 | 5.8862e-08 | 0.00048828 | 11 | 1879.8828 | -2.0499 | 1884.2773 | 0.0025276 | 1882.0801 | -1.0235 | 2.098 | -0.0025869 | 4.3945
Rotor parameters |  |  | rotor_tip_speed_Mach | 0.51078 | M | W_motors | 64.7712 | kg |  |  |  | 12 | 0.040039 | 9.5383e-05 | 0.040283 | -0.00014936 | 0.040161 | -2.6987e-05 | -2.5741e-09 | 4.0306e-09 | 0.00024414 | 12 | 1882.0801 | -1.0235 | 1884.2773 | 0.0025276 | 1883.1787 | -0.51042 | 0.52239 | -0.0012901 | 2.1973
N_lift_rotor | 4 |  | thrust_each | 4628.7933 | N | W_controllers | 34.8092 | kg | Rotor performance |  |  | 13 | 0.040039 | 9.5383e-05 | 0.040161 | -2.6987e-05 | 0.0401 | 3.4198e-05 | 3.2619e-09 | -9.2289e-10 | 0.00012207 | 13 | 1883.1787 | -0.51042 | 1884.2773 | 0.0025276 | 1883.728 | -0.25393 | 0.12961 | -0.00064183 | 1.0986
N_blade_lift_rotor | 3 |  | power_each | 44.0441 | kW | W_fuselage | 161.1183 | kg | alpha | 4.138 | deg | 14 | 0.0401 | 3.4198e-05 | 0.040161 | -2.6987e-05 | 0.040131 | 3.6059e-06 | 1.2332e-10 | -9.7311e-11 | 6.1035e-05 | 14 | 1883.728 | -0.25393 | 1884.2773 | 0.0025276 | 1884.0027 | -0.1257 | 0.031918 | -0.00031771 | 0.54932
lift_rotor_solidity | 0.061402 |  | efficiency T/P | 10.7233 | g/W | W_landing_gear | 26.3798 | kg | thrust_each | 4628.7933 | N | 15 | 0.040131 | 3.6059e-06 | 0.040161 | -2.6987e-05 | 0.040146 | -1.169e-05 | -4.2154e-11 | 3.1548e-10 | 3.0518e-05 | 15 | 1884.0027 | -0.1257 | 1884.2773 | 0.0025276 | 1884.14 | -0.061584 | 0.0077409 | -0.00015566 | 0.27466
lift_rotor_hover_FM | 0.75 |  | CT/sigma | 0.13999 |  | W_htail | 0 | kg | omega | 70.06 | rad/s | 16 | 0.040131 | 3.6059e-06 | 0.040146 | -1.169e-05 | 0.040138 | -4.0422e-06 | -1.4576e-11 | 4.7255e-11 | 1.5259e-05 | 16 | 1884.14 | -0.061584 | 1884.2773 | 0.0025276 | 1884.2087 | -0.029528 | 0.0018185 | -7.4636e-05 | 0.13733
|  |  | power_cruise | 176.1764 | kW | W_vtail | 0 | kg | mu | 0.41082 |  | 17 | 0.040131 | 3.6059e-06 | 0.040138 | -4.0422e-06 | 0.040134 | -2.1816e-07 | -7.8666e-13 | 8.8185e-13 | 7.6294e-06 | 17 | 1884.2087 | -0.029528 | 1884.2773 | 0.0025276 | 1884.243 | -0.0135 | 0.00039865 | -3.4123e-05 | 0.068665
Fuselage parameters | [5 empty] | W_booms | 25.799 | kg | Ct | 0.0085959 |  | 18 | 0.040131 | 3.6059e-06 | 0.040134 | -2.1816e-07 | 0.040133 | 1.6939e-06 | 6.1079e-12 | -3.6953e-13 | 3.8147e-06 | 18 | 1884.243 | -0.0135 | 1884.2773 | 0.0025276 | 1884.2602 | -0.0054864 | 7.4069e-05 | -1.3867e-05 | 0.034332
n_pax | 6 |  | Hover descent segment |  |  | W_avionics | 50.4985 | kg | Cd0 | 0.0089 |  | 19 | 0.040133 | 1.6939e-06 | 0.040134 | -2.1816e-07 | 0.040133 | 7.3785e-07 | 1.2498e-12 | -1.6097e-13 | 1.9073e-06 | 19 | 1884.2602 | -0.0054864 | 1884.2773 | 0.0025276 | 1884.2688 | -0.0014794 | 8.1167e-06 | -3.7394e-06 | 0.017166
l_fuse | 6.4008 | m | hover_descent_speed | 1.524 | m/s | W_flight_control | 9.2205 | kg | Profile_power | 11157.327 | W | 20 | 0.040133 | 7.3785e-07 | 0.040134 | -2.1816e-07 | 0.040134 | 2.5985e-07 | 1.9173e-13 | -5.6688e-14 | 9.5367e-07 | 20 | 1884.2688 | -0.0014794 | 1884.2773 | 0.0025276 | 1884.2731 | 0.00052408 | -7.7534e-07 | 1.3247e-06 | 0.0085831
d_max | 2.056 | m | hover_descent_distance | 304.8 | m | W_anti_icing | 15.0742 | kg | lambda | 0.040134 |  | 21 | 0.040134 | 2.5985e-07 | 0.040134 | -2.1816e-07 | 0.040134 | 2.0844e-08 | 5.4162e-15 | -4.5473e-15 | 4.7684e-07 | 21 | 1884.2688 | -0.0014794 | 1884.2731 | 0.00052408 | 1884.2709 | -0.00048124 | 7.1196e-07 | -2.5221e-07 | 0.0042915
|  |  | hover descent duration | 200 | s | W_furnishings | 37.5517 | kg | v_induced | 1.7696 | m/s | 22 | 0.040134 | 2.0844e-08 | 0.040134 | -2.1816e-07 | 0.040134 | -9.8658e-08 | -2.0564e-15 | 2.1523e-14 | 2.3842e-07 | 22 | 1884.2709 | -0.00048124 | 1884.2731 | 0.00052408 | 1884.272 | 2.142e-05 | -1.0308e-08 | 1.1226e-08 | 0.0021458
Landing gear parameters |  |  | thrust_each | 4617.1681 | N | W_residual | -0.00010425 | kg | kappa_raw | 1.117 |  | 23 | 0.040134 | 2.0844e-08 | 0.040134 | -9.8658e-08 | 0.040134 | -3.8907e-08 | -8.1097e-16 | 3.8385e-15 | 1.1921e-07 | 23 | 1884.2709 | -0.00048124 | 1884.272 | 2.142e-05 | 1884.2714 | -0.00022991 | 1.1064e-07 | -4.9247e-09 | 0.0010729
type | skid |  | power_each | 67.4681 | W | Acceptable? | TRUE |  | kappa_min | 1.15 |  | 24 | 0.040134 | 2.0844e-08 | 0.040134 | -3.8907e-08 | 0.040134 | -9.0315e-09 | -1.8825e-16 | 3.5139e-16 | 5.9605e-08 | 24 | 1884.2714 | -0.00048124 | 1884.272 | -0.00022991 | 1884.2717 | -0.00022991 | 1.1064e-07 | 5.2859e-08 | 0.00053644
f_LG | 0.014 |  | efficiency T/P | 6.9821 | g/W |  |  |  | kappa | 1.1605 |  | 25 | 0.040134 | 2.0844e-08 | 0.040134 | -9.0315e-09 | 0.040134 | 5.9062e-09 | 1.2311e-16 | -5.3342e-17 | 2.9802e-08 | 25 | 1884.2717 | -0.00048124 | 1884.2717 | -0.00022991 | 1884.2717 | -0.00022991 | 1.1064e-07 | 5.2859e-08 | 0
skid_length | 2.854 | m | power_hover_descent | 269.8725 | kW | Weight breakdown | [5 empty] | 26 | 0.040134 | 5.9062e-09 | 0.040134 | -9.0315e-09 | 0.040134 | -1.5626e-09 | -9.2291e-18 | 1.4113e-17 | 1.4901e-08 | 26 | 1884.2717 | -0.00048124 | 1884.2717 | -0.00022991 | 1884.2717 | -0.00022991 | 1.1064e-07 | 5.2859e-08 | 0
skid_height | 0.80011 |  |  |  |  | W_payload | 600 | kg |  |  |  | 27 | 0.040134 | 5.9062e-09 | 0.040134 | -1.5626e-09 | 0.040134 | 2.1718e-09 | 1.2827e-17 | -3.3937e-18 | 7.4506e-09 | 27 | 1884.2717 | -0.00048124 | 1884.2717 | -0.00022991 | 1884.2717 | -0.00022991 | 1.1064e-07 | 5.2859e-08 | 0
[6 empty] | W_battery | 517.71 | kg |  |  |  | 28 | 0.040134 | 2.1718e-09 | 0.040134 | -1.5626e-09 | 0.040134 | 3.0461e-10 | 6.6155e-19 | -4.7598e-19 | 3.7253e-09 | 28 | 1884.2717 | -0.00048124 | 1884.2717 | -0.00022991 | 1884.2717 | -0.00022991 | 1.1064e-07 | 5.2859e-08 | 0
Battery parameters | [5 empty] | W_propulsion | 440.92 | kg |  |  |  | 29 | 0.040134 | 3.0461e-10 | 0.040134 | -1.5626e-09 | 0.040134 | -6.29e-10 | -1.916e-19 | 9.8288e-19 | 1.8626e-09 | 29 | 1884.2717 | -0.00048124 | 1884.2717 | -0.00022991 | 1884.2717 | -0.00022991 | 1.1064e-07 | 5.2859e-08 | 0
battery_rho | 250 | Wh/kg |  |  |  | W_structure | 213.3 | kg |  |  |  | 30 | 0.040134 | 3.0461e-10 | 0.040134 | -6.29e-10 | 0.040134 | -1.622e-10 | -4.9406e-20 | 1.0202e-19 | 9.3132e-10 | 30 | 1884.2717 | -0.00048124 | 1884.2717 | -0.00022991 | 1884.2717 | -0.00022991 | 1.1064e-07 | 5.2859e-08 | 0
battery_eff | 0.85 |  |  |  |  | W_equipment | 112.34 | kg | [13 empty] | 31 | 1884.2717 | -0.00048124 | 1884.2717 | -0.00022991 | 1884.2717 | -0.00022991 | 1.1064e-07 | 5.2859e-08 | 0
battery_max_discharge | 0.8 |  |  |  |  | Total | 1884.27 | kg | [13 empty] | 32 | 1884.2717 | -0.00048124 | 1884.2717 | -0.00022991 | 1884.2717 | -0.00022991 | 1.1064e-07 | 5.2859e-08 | 0
[22 empty] | 33 | 1884.2717 | -0.00048124 | 1884.2717 | -0.00022991 | 1884.2717 | -0.00022991 | 1.1064e-07 | 5.2859e-08 | 0
Environment at 5500 ft | [5 empty] | Weight percentages | [15 empty] | 34 | 1884.2717 | -0.00048124 | 1884.2717 | -0.00022991 | 1884.2717 | -0.00022991 | 1.1064e-07 | 5.2859e-08 | 0
rho_air | 1.0398 | kg/m^3 |  |  |  | W_payload | 31.84 | % | [13 empty] | 35 | 1884.2717 | -0.00048124 | 1884.2717 | -0.00022991 | 1884.2717 | -0.00022991 | 1.1064e-07 | 5.2859e-08 | 0
mu_air | 1.7363e-05 | Pa s |  |  |  | W_battery | 27.48 | % | [13 empty] | 36 | 1884.2717 | -0.00048124 | 1884.2717 | -0.00022991 | 1884.2717 | -0.00022991 | 1.1064e-07 | 5.2859e-08 | 0
sound_speed | 333.9169 | m/s |  |  |  | W_propulsion | 23.4 | % | [13 empty] | 37 | 1884.2717 | -0.00048124 | 1884.2717 | -0.00022991 | 1884.2717 | -0.00022991 | 1.1064e-07 | 5.2859e-08 | 0
gravitational_accel | 9.8015 | m/s^2 |  |  |  | W_structure | 11.32 | % | [13 empty] | 38 | 1884.2717 | -0.00048124 | 1884.2717 | -0.00022991 | 1884.2717 | -0.00022991 | 1.1064e-07 | 5.2859e-08 | 0
[6 empty] | W_equipment | 5.96 | % | [13 empty] | 39 | 1884.2717 | -0.00048124 | 1884.2717 | -0.00022991 | 1884.2717 | -0.00022991 | 1.1064e-07 | 5.2859e-08 | 0
Environment at 6500 ft | [5 empty] | Total | 100 | % | [13 empty] | 40 | 1884.2717 | -0.00048124 | 1884.2717 | -0.00022991 | 1884.2717 | -0.00022991 | 1.1064e-07 | 5.2859e-08 | 0
rho_air | 1.0085 | kg/m^3
mu_air | 1.7266e-05 | Pa s |  |  |  | Weight percentages
sound_speed | 332.7218 | m/s |  |  |  | W_payload | 31.84 | %
gravitational_accel | 9.8006 | m/s^2 |  |  |  | W_battery | 27.48 | %
[6 empty] | W_empty | 40.68 | %
Constants | [5 empty] | Total | 100 | %
rho_softmax | 30
tf_propulsion | 1
tf_structure | 1
tf_equipments | 1

## lift+cruise
!!! Press F9 to recalculate !!!
[12 empty] | Bisection method for solving RotorInflow lambda in cruise | [9 empty] | Bisection method for solving W_total | [9 empty] | [case] |  |  | [Precalculated properties] |  |  |  | [Sectional forces] | [6 empty] | [Iterations to determine phi per airfoil section] | [5 empty] | [Bisection method for inflow angle at section 1] | [9 empty] | [Bisection method for inflow angle at section 2]
eVTOL design parameters |  |  | Hover climb segment |  |  | Power maximum for design |  |  | Aerodynamics in cruise |  |  | Iter | a | f(a) | b | f(b) | c | f(c) | f(a)*f(c) | f(b)*f(c) | Error (b-a) | Iter | a | f(a) | b | f(b) | c | f(c) | f(a)*f(c) | f(b)*f(c) | Error (b-a) | v_inf | 2.54 | m/s | blade_radius | 1.524 | m |  | Section 1 |  |  |  | Section 2 |  |  | Section 1 |  |  | Section 2 |  |  | Iter | a | f(a) | b | f(b) | c | f(c) | f(a)*f(c) | f(b)*f(c) | Error (b-a) | Iter | a | f(a) | b | f(b) | c | f(c) | f(a)*f(c) | f(b)*f(c) | Error (b-a)
evtol_config | lift+cruise |  | hover_climb_speed | 2.54 | m/s | p_max_liftrotor | 580.7695 | kW | lift | 22725.3662 | N | 0 | 0 | 1.5407 | 1 | -0.012368 | 0.5 | 0.53594 | 0.82573 | -0.0066285 | 1 | 0 |  | -3.1124e-05 |  | -3.1124e-05 |  | -3.1124e-05 |  |  |  | rpm | 567.6367 | RPM | area | 7.2966 | m^2 |  | width | 0.1505 | m |  | width | 0.1505 | m | phi | 0.52572 | rad | phi | 0.44526 | rad | 0 |  | -1.5793e-08 |  | -1.5793e-08 |  | -1.5793e-08 |  |  |  | 0 |  | -8.2955e-09 |  | -8.2955e-09 |  | -8.2955e-09
W_total_takeoff | 2318.5621 | kg | hover_climb_distance | 304.8 | m | p_max_liftrotor_each | 72.5962 | kW | dyn_pressure | 1260.6806 | N/m^2 | 1 | 0.5 | 0.53594 | 1 | -0.012368 | 0.75 | 0.25389 | 0.13607 | -0.0031401 | 0.5 | 1 | 500 | -1007.0885 | 5000 | 1566.061 | 2750 | 218.6547 | -220204.6748 | 342426.6668 | 4500 | global_twist | 27.5441 | deg | omega | 59.4428 | rad/s |  | v | 10.4021 | m/s |  | v | 12.8408 | m/s | pitch | 0.60918 | rad | pitch | 0.58333 | rad | 1 | 0.031416 | -7.4203 | 2.8274 | 0.99449 | 1.4294 | 1.3258 | -9.8379 | 1.3185 | 2.796 | 1 | 0.031416 | -4.5683 | 2.8274 | 0.68939 | 1.4294 | 1.1679 | -5.3353 | 0.80512 | 2.796
LiftRotor¦RPM_hover | 567.6367 | RPM | hover climb duration | 120 | s | p_max_prop | 89.073 | kW | f_e_rotor_hubs | 0.22937 | m2 | 2 | 0.75 | 0.25389 | 1 | -0.012368 | 0.875 | 0.11962 | 0.030369 | -0.0014794 | 0.25 | 2 | 500 | -1007.0885 | 2750 | 218.6547 | 1625 | -374.3767 | 377030.4657 | -81859.2434 | 2250 |  |  |  | n | 9.4606 | rev/s |  | vp | 17.929 | m/s |  | vp | 26.9076 | m/s | alpha | 0.083461 | rad | alpha | 0.13807 | rad | 2 | 0.031416 | -7.4203 | 1.4294 | 1.3258 | 0.73042 | 0.95178 | -7.0625 | 1.2619 | 1.398 | 2 | 0.031416 | -4.5683 | 1.4294 | 1.1679 | 0.73042 | 0.83757 | -3.8263 | 0.97817 | 1.398
Propeller¦RPM_cruise | 370 | RPM | rotor_tip_speed | 90.5908 | m/s | p_max_prop_each | 89.073 | kW | CD0_hubs | 0.011469 |  | 3 | 0.875 | 0.11962 | 1 | -0.012368 | 0.9375 | 0.053394 | 0.0063867 | -0.00066037 | 0.125 | 3 | 1625 | -374.3767 | 2750 | 218.6547 | 2187.5 | -68.7408 | 25734.9685 | -15030.5105 | 1125 | [rotor] |  |  | J | 0.088085 |  |  | U | 20.7281 | m/s |  | U | 29.8145 | m/s | alpha_deg | 4.782 | deg | alpha_deg | 7.9108 | deg | 3 | 0.031416 | -7.4203 | 0.73042 | 0.95178 | 0.38092 | -0.81745 | 6.0657 | -0.77803 | 0.699 | 3 | 0.031416 | -4.5683 | 0.73042 | 0.83757 | 0.38092 | -0.23467 | 1.072 | -0.19655 | 0.699
cruise_speed | 50 | m/s | rotor_tip_speed_Mach | 0.2713 | M |  |  |  | CD0_non_hubs | 0.023739 |  | 4 | 0.9375 | 0.053394 | 1 | -0.012368 | 0.96875 | 0.020461 | 0.0010925 | -0.00025306 | 0.0625 | 4 | 2187.5 | -68.7408 | 2750 | 218.6547 | 2468.75 | 77.4818 | -5326.1647 | 16941.766 | 562.5 | nblades | 2 | [5 empty] | Re | 1037183.3634 |  |  | Re | 1491843.8349 |  | sigma | 0.67287 |  | sigma | 0.47184 |  | 4 | 0.38092 | -0.81745 | 0.73042 | 0.95178 | 0.55567 | 0.1635 | -0.13365 | 0.15562 | 0.3495 | 4 | 0.38092 | -0.23467 | 0.73042 | 0.83757 | 0.55567 | 0.37618 | -0.088277 | 0.31508 | 0.3495
r_lift_rotor | 1.524 | m | thrust_each | 2840.6708 | N | Energy and time |  |  | CD0_total | 0.035208 |  | 5 | 0.96875 | 0.020461 | 1 | -0.012368 | 0.98438 | 0.004034 | 8.2539e-05 | -4.9892e-05 | 0.03125 | 5 | 2187.5 | -68.7408 | 2468.75 | 77.4818 | 2328.125 | 4.9752 | -341.9976 | 385.4854 | 281.25 | diameter | 3.048 | m | [Main results] |  |  |  | dT | 32.9967 | N |  | dT | 105.4022 | N | Ftip | 0.99785 |  | Ftip | 0.99008 |  | 5 | 0.38092 | -0.81745 | 0.55567 | 0.1635 | 0.46829 | -0.32837 | 0.26842 | -0.053688 | 0.17475 | 5 | 0.38092 | -0.23467 | 0.55567 | 0.37618 | 0.46829 | 0.082749 | -0.019418 | 0.031128 | 0.17475
c_to_r_lift_rotor | 0.4873 | m | thrust_each_calc | 2840.6709 | N | energy_consumption | 89.8974 | kWh | Parasite_drag | 887.7149 | N | 6 | 0.98438 | 0.004034 | 1 | -0.012368 | 0.99219 | -0.00417 | -1.6822e-05 | 5.1574e-05 | 0.015625 | 6 | 2187.5 | -68.7408 | 2328.125 | 4.9752 | 2257.8125 | -31.7352 | 2181.5075 | -157.8884 | 140.625 | radius_hub | 0.32004 | m | Thrust | 2840.6709 | N |  | dQ | 9.2372 | Nm |  | dQ | 30.9126 | Nm | Fhub | 0.5202 |  | Fhub | 0.74995 |  | 6 | 0.46829 | -0.32837 | 0.55567 | 0.1635 | 0.51198 | -0.077136 | 0.025329 | -0.012612 | 0.087376 | 6 | 0.38092 | -0.23467 | 0.46829 | 0.082749 | 0.42461 | -0.075264 | 0.017662 | -0.006228 | 0.087376
r_propeller | 1.37 | m | thrust_residual | -0.00015185 | N | flight_time | 37.3333 | mins | Oswald_e | 0.70601 |  | 7 | 0.98438 | 0.004034 | 0.99219 | -0.00417 | 0.98828 | -6.8771e-05 | -2.7742e-07 | 2.8677e-07 | 0.0078125 | 7 | 2257.8125 | -31.7352 | 2328.125 | 4.9752 | 2292.9688 | -13.3427 | 423.4332 | -66.3821 | 70.3125 | sections | VR12 |  | Torque | 1221.2785 | Nm | [8 empty] | F | 0.51908 |  | F | 0.74251 |  | 7 | 0.51198 | -0.077136 | 0.55567 | 0.1635 | 0.53383 | 0.044915 | -0.0034645 | 0.0073435 | 0.043688 | 7 | 0.42461 | -0.075264 | 0.46829 | 0.082749 | 0.44645 | 0.0043154 | -0.00032479 | 0.00035709 | 0.043688
c_to_r_propeller | 0.44505 | m | is_trimmed | TRUE |  |  |  |  | CL | 0.90131 |  | 8 | 0.98438 | 0.004034 | 0.98828 | -6.8771e-05 | 0.98633 | 0.0019824 | 7.9971e-06 | -1.3633e-07 | 0.0039062 | 8 | 2292.9688 | -13.3427 | 2328.125 | 4.9752 | 2310.5469 | -4.1744 | 55.6971 | -20.7681 | 35.1562 |  | VR12 |  | Power | 72.5962 | kW |  | Section 3 |  |  |  | Section 4 |  |  | Cl | 0.71679 |  | Cl | 1.0621 |  | 8 | 0.51198 | -0.077136 | 0.53383 | 0.044915 | 0.5229 | -0.015718 | 0.0012124 | -0.00070596 | 0.021844 | 8 | 0.42461 | -0.075264 | 0.44645 | 0.0043154 | 0.43553 | -0.035372 | 0.0026623 | -0.00015265 | 0.021844
wing_area | 20 | m^2 | power_hover_climb | 580.7695 | kW | Weights modeling |  |  | CD | 0.065729 |  | 9 | 0.98633 | 0.0019824 | 0.98828 | -6.8771e-05 | 0.9873 | 0.00095678 | 1.8967e-06 | -6.5798e-08 | 0.0019531 | 9 | 2310.5469 | -4.1744 | 2328.125 | 4.9752 | 2319.3359 | 0.40276 | -1.6813 | 2.0038 | 17.5781 |  | VR12 | [5 empty] | width | 0.15049 | m |  | width | 0.1505 | m | Cd | 0.065039 |  | Cd | 0.050838 |  | 9 | 0.5229 | -0.015718 | 0.53383 | 0.044915 | 0.52836 | 0.014702 | -0.00023109 | 0.00066034 | 0.010922 | 9 | 0.43553 | -0.035372 | 0.44645 | 0.0043154 | 0.44099 | -0.015497 | 0.00054818 | -6.6877e-05 | 0.010922
wing_AR | 12 |  |  |  |  | W_takeoff | 2318.5621 | kg | Total_drag | 1657.2746 | N | 10 | 0.9873 | 0.00095678 | 0.98828 | -6.8771e-05 | 0.98779 | 0.00044399 | 4.248e-07 | -3.0534e-08 | 0.00097656 | 10 | 2310.5469 | -4.1744 | 2319.3359 | 0.40276 | 2314.9414 | -1.8852 | 7.8695 | -0.75929 | 8.7891 |  | VR12 |  | [Performance summary] |  |  |  | v | 14.7723 | m/s |  | v | 16.4231 | m/s | CT | 0.58736 |  | CT | 0.93664 |  | 10 | 0.5229 | -0.015718 | 0.52836 | 0.014702 | 0.52563 | -0.00048257 | 7.5851e-06 | -7.0949e-06 | 0.005461 | 10 | 0.44099 | -0.015497 | 0.44645 | 0.0043154 | 0.44372 | -0.0055826 | 8.6516e-05 | -2.4091e-05 | 0.005461
|  |  | Cruise segment |  |  | W_battery | 528.8083 | kg | L/D | 13.7125 |  | 11 | 0.98779 | 0.00044399 | 0.98828 | -6.8771e-05 | 0.98804 | 0.00018761 | 8.3296e-08 | -1.2902e-08 | 0.00048828 | 11 | 2314.9414 | -1.8852 | 2319.3359 | 0.40276 | 2317.1387 | -0.74107 | 1.3971 | -0.29848 | 4.3945 |  | VR12 |  | Ideal Power | 42.6426 | kW |  | vp | 35.7597 | m/s |  | vp | 44.63 | m/s | CQ | 0.41597 |  | CQ | 0.50332 |  | 11 | 0.52563 | -0.00048258 | 0.52836 | 0.014702 | 0.527 | 0.0071162 | -3.4341e-06 | 0.00010462 | 0.0027305 | 11 | 0.44372 | -0.0055826 | 0.44645 | 0.0043154 | 0.44508 | -0.00063141 | 3.5249e-06 | -2.7248e-06 | 0.0027305
Mission requirements |  |  | cruise duration | 1920 | s | W_rotors_and_hubs | 171.4301 | kg | f/(W/1000)^2/3 | 4.7686 |  | 12 | 0.98804 | 0.00018761 | 0.98828 | -6.8771e-05 | 0.98816 | 5.9417e-05 | 1.1147e-08 | -4.0862e-09 | 0.00024414 | 12 | 2317.1387 | -0.74107 | 2319.3359 | 0.40276 | 2318.2373 | -0.16912 | 0.12533 | -0.068115 | 2.1973 |  | VR12 |  | Figure of Merit | 0.58739 |  |  | U | 38.6908 | m/s |  | U | 47.5558 | m/s | kappa | 1.3231 |  | kappa | 1.2466 |  | 12 | 0.52563 | -0.00048258 | 0.527 | 0.0071162 | 0.52632 | 0.0033184 | -1.6014e-06 | 2.3615e-05 | 0.0013652 | 12 | 0.44508 | -0.00063141 | 0.44645 | 0.0043154 | 0.44577 | 0.0018425 | -1.1634e-06 | 7.9513e-06 | 0.0013652
payload_weight | 600 | kg | prop_tip_speed | 53.0824 | m/s | W_extra_hubs | 0 | kg |  |  |  | 13 | 0.98816 | 5.9417e-05 | 0.98828 | -6.8771e-05 | 0.98822 | -4.677e-06 | -2.7789e-10 | 3.2164e-10 | 0.00012207 | 13 | 2318.2373 | -0.16912 | 2319.3359 | 0.40276 | 2318.7866 | 0.11683 | -0.019758 | 0.047056 | 1.0986 |  | VR12 |  | CT | 0.35366 |  |  | Re | 1935992.0679 |  |  | Re | 2379577.2344 |  | kappap | 3.22 |  | kappap | 4.8611 |  | 13 | 0.52563 | -0.00048258 | 0.52632 | 0.0033184 | 0.52598 | 0.0014183 | -6.8445e-07 | 4.7065e-06 | 0.00068262 | 13 | 0.44508 | -0.00063141 | 0.44577 | 0.0018425 | 0.44543 | 0.00060571 | -3.8245e-07 | 1.1161e-06 | 0.00068262
flight_range | 96000 | m | prop_tip_speed_Mach | 0.15954 | M | W_motors | 114.5699 | kg | Propeller performance in cruise |  |  | 14 | 0.98816 | 5.9417e-05 | 0.98822 | -4.677e-06 | 0.98819 | 2.737e-05 | 1.6263e-09 | -1.2801e-10 | 6.1035e-05 | 14 | 2318.2373 | -0.16912 | 2318.7866 | 0.11683 | 2318.512 | -0.026141 | 0.0044209 | -0.0030541 | 0.54932 |  | VR12 |  | CQ | 0.049885 |  |  | dT | 202.8561 | N |  | dT | 318.1895 | N | a | 3.0953 |  | a | 4.0555 |  | 14 | 0.52563 | -0.00048258 | 0.52598 | 0.0014183 | 0.5258 | 0.00046797 | -2.2583e-07 | 6.6373e-07 | 0.00034131 | 14 | 0.44508 | -0.00063141 | 0.44543 | 0.00060571 | 0.44526 | -1.2813e-05 | 8.0904e-09 | -7.7611e-09 | 0.00034131
mission_repetition | 1 |  | power_each | 89.073 | kW | W_controllers | 61.5719 | kg | alpha | 85 | deg | 15 | 0.98819 | 2.737e-05 | 0.98822 | -4.677e-06 | 0.9882 | 1.1347e-05 | 3.1056e-10 | -5.3068e-11 | 3.0518e-05 | 15 | 2318.512 | -0.026141 | 2318.7866 | 0.11683 | 2318.6493 | 0.045346 | -0.0011854 | 0.0052979 | 0.27466 | radii | 0.39529 | m | CP | 0.31344 |  |  | dQ | 64.9967 | Nm |  | dQ | 110.7089 | Nm | ap | 0.23696 |  | ap | 0.17062 |  | 15 | 0.52563 | -0.00048258 | 0.5258 | 0.00046797 | 0.52572 | -7.278e-06 | 3.5122e-09 | -3.4059e-09 | 0.00017066 | 15 | 0.44526 | -1.2816e-05 | 0.44543 | 0.00060571 | 0.44534 | 0.00029646 | -3.7995e-09 | 1.7957e-07 | 0.00017066
|  |  | power_cruise | 89.073 | kW | W_fuselage | 216.5394 | kg | thrust_each | 1657.2746 | N | 16 | 0.9882 | 1.1347e-05 | 0.98822 | -4.677e-06 | 0.98821 | 3.3348e-06 | 3.7838e-11 | -1.5597e-11 | 1.5259e-05 | 16 | 2318.512 | -0.026141 | 2318.6493 | 0.045346 | 2318.5806 | 0.0096026 | -0.00025102 | 0.00043544 | 0.13733 |  | 0.54578 | m | eta | 0.09939 | [9 empty] | residual | -1.5793e-08 |  | residual | -8.2955e-09 |  | 16 | 0.52572 | -7.2824e-06 | 0.5258 | 0.00046797 | 0.52576 | 0.00023035 | -1.6775e-09 | 1.078e-07 | 8.5328e-05 | 16 | 0.44526 | -1.2816e-05 | 0.44534 | 0.00029646 | 0.4453 | 0.00014182 | -1.8177e-09 | 4.2045e-08 | 8.5328e-05
Rotor parameters | [5 empty] | W_landing_gear | 60.2826 | kg | omega | 38.7463 | rad/s | 17 | 0.98821 | 3.3348e-06 | 0.98822 | -4.677e-06 | 0.98822 | -6.7111e-07 | -2.238e-12 | 3.1388e-12 | 7.6294e-06 | 17 | 2318.512 | -0.026141 | 2318.5806 | 0.0096026 | 2318.5463 | -0.0082692 | 0.00021616 | -7.9406e-05 | 0.068665 |  | 0.69628 | m |  |  |  |  | Section 5 |  |  |  | Section 6 | [8 empty] | 17 | 0.52572 | -7.2824e-06 | 0.52576 | 0.00023035 | 0.52574 | 0.00011154 | -8.1226e-10 | 2.5693e-08 | 4.2664e-05 | 17 | 0.44526 | -1.2816e-05 | 0.4453 | 0.00014182 | 0.44528 | 6.4506e-05 | -8.2672e-10 | 9.1485e-09 | 4.2664e-05
N_lift_rotor | 8 |  | Hover descent segment |  |  | W_wing | 378.9613 | kg | mu | 0.082095 |  | 18 | 0.98821 | 3.3348e-06 | 0.98822 | -6.7111e-07 | 0.98821 | 1.3318e-06 | 4.4413e-12 | -8.9381e-13 | 3.8147e-06 | 18 | 2318.5463 | -0.0082692 | 2318.5806 | 0.0096026 | 2318.5635 | 0.00066693 | -5.5149e-06 | 6.4043e-06 | 0.034332 |  | 0.84677 | m | [Convergence] |  |  |  | width | 0.1505 | m |  | width | 0.15049 | m | Section 3 |  |  | Section 4 |  |  | 18 | 0.52572 | -7.2824e-06 | 0.52574 | 0.00011154 | 0.52573 | 5.2131e-05 | -3.7963e-10 | 5.8146e-09 | 2.1332e-05 | 18 | 0.44526 | -1.2816e-05 | 0.44528 | 6.4506e-05 | 0.44527 | 2.5847e-05 | -3.3126e-10 | 1.6673e-09 | 2.1332e-05
N_blade_lift_rotor | 2 |  | hover_descent_speed | 1.524 | m/s | W_htail | 26.0053 | kg | Ct | 0.098902 |  | 19 | 0.98821 | 1.3318e-06 | 0.98822 | -6.7111e-07 | 0.98822 | 3.3036e-07 | 4.3998e-13 | -2.2171e-13 | 1.9073e-06 | 19 | 2318.5463 | -0.0082692 | 2318.5635 | 0.00066693 | 2318.5549 | -0.0038011 | 3.1432e-05 | -2.5351e-06 | 0.017166 |  | 0.99727 | m | residuals | -1.5793e-08 |  |  | v | 17.9629 | m/s |  | v | 19.591 | m/s | phi | 0.39175 | rad | phi | 0.3526 | rad | 19 | 0.52572 | -7.2824e-06 | 0.52573 | 5.2131e-05 | 0.52572 | 2.2426e-05 | -1.6332e-10 | 1.1691e-09 | 1.0666e-05 | 19 | 0.44526 | -1.2816e-05 | 0.44527 | 2.5847e-05 | 0.44526 | 6.5167e-06 | -8.352e-11 | 1.6843e-10 | 1.0666e-05
lift_rotor_solidity | 0.31023 |  | hover_descent_distance | 304.8 | m | W_vtail | 8.9255 | kg | Cd0 | 0.0089 |  | 20 | 0.98822 | 3.3036e-07 | 0.98822 | -6.7111e-07 | 0.98822 | -1.7038e-07 | -5.6285e-14 | 1.1434e-13 | 9.5367e-07 | 20 | 2318.5549 | -0.0038011 | 2318.5635 | 0.00066693 | 2318.5592 | -0.0015669 | 5.956e-06 | -1.045e-06 | 0.0085831 |  | 1.1478 | m |  | -8.2955e-09 |  |  | vp | 53.4558 | m/s |  | vp | 62.1295 | m/s | pitch | 0.55748 | rad | pitch | 0.53162 | rad | 20 | 0.52572 | -7.2824e-06 | 0.52572 | 2.2426e-05 | 0.52572 | 7.5742e-06 | -5.5158e-11 | 1.6986e-10 | 5.333e-06 | 20 | 0.44526 | -1.2816e-05 | 0.44526 | 6.5167e-06 | 0.44526 | -3.1483e-06 | 4.0349e-11 | -2.0516e-11 | 5.333e-06
lift_rotor_FM | 0.75 |  | hover descent duration | 200 | s | W_booms | 39.5661 | kg | Profile_power | 867.4619 | W | 21 | 0.98822 | 3.3036e-07 | 0.98822 | -1.7038e-07 | 0.98822 | 7.9991e-08 | 2.6426e-14 | -1.3629e-14 | 4.7684e-07 | 21 | 2318.5592 | -0.0015669 | 2318.5635 | 0.00066693 | 2318.5613 | -0.00045017 | 7.0538e-07 | -3.0023e-07 | 0.0042915 |  | 1.2983 | m |  | -6.3222e-09 |  |  | U | 56.3931 | m/s |  | U | 65.1451 | m/s | alpha | 0.16573 | rad | alpha | 0.17902 | rad | 21 | 0.52572 | -7.2824e-06 | 0.52572 | 7.5742e-06 | 0.52572 | 1.4812e-07 | -1.0787e-12 | 1.1219e-12 | 2.6665e-06 | 21 | 0.44526 | -3.1513e-06 | 0.44526 | 6.5167e-06 | 0.44526 | 1.6842e-06 | -5.3075e-12 | 1.0976e-11 | 2.6665e-06
|  |  | thrust_each | 2840.6708 | N | W_avionics | 49.71 | kg | lambda | 0.98822 |  | 22 | 0.98822 | 7.9991e-08 | 0.98822 | -1.7038e-07 | 0.98822 | -4.5192e-08 | -3.615e-15 | 7.6997e-15 | 2.3842e-07 | 22 | 2318.5613 | -0.00045017 | 2318.5635 | 0.00066693 | 2318.5624 | 0.00010856 | -4.8869e-08 | 7.2399e-08 | 0.0021458 |  | 1.4488 | m |  | -3.8755e-09 |  |  | Re | 2821773.9152 |  |  | Re | 3259699.617 |  | alpha_deg | 9.4955 | deg | alpha_deg | 10.257 | deg | 22 | 0.52572 | -7.2824e-06 | 0.52572 | 1.4812e-07 | 0.52572 | -3.5649e-06 | 2.5961e-11 | -5.2805e-13 | 1.3332e-06 | 22 | 0.44526 | -3.1513e-06 | 0.44526 | 1.6842e-06 | 0.44526 | -7.3201e-07 | 2.3068e-12 | -1.2329e-12 | 1.3332e-06
Propeller parameters |  |  | power_hover_descent | 414.5906 | kW | W_flight_control | 8.0145 | kg | v_induced | 2.6472 | m/s | 23 | 0.98822 | 7.9991e-08 | 0.98822 | -4.5192e-08 | 0.98822 | 1.7399e-08 | 1.3918e-15 | -7.8632e-16 | 1.1921e-07 | 23 | 2318.5613 | -0.00045017 | 2318.5624 | 0.00010856 | 2318.5619 | -0.00017081 | 7.6894e-08 | -1.8542e-08 | 0.0010729 | chords | 0.83559 | m |  | -1.977e-08 |  |  | dT | 440.8848 | N |  | dT | 555.1931 | N | sigma | 0.35772 |  | sigma | 0.28416 |  | 23 | 0.52572 | -3.5693e-06 | 0.52572 | 1.4812e-07 | 0.52572 | -1.7084e-06 | 6.0978e-12 | -2.5306e-13 | 6.6662e-07 | 23 | 0.44526 | -7.3505e-07 | 0.44526 | 1.6842e-06 | 0.44526 | 4.761e-07 | -3.4996e-13 | 8.0186e-13 | 6.6662e-07
N_propeller | 1 |  |  |  |  | W_anti_icing | 14.8388 | kg | kappa_raw | 1.289 |  | 24 | 0.98822 | 1.7399e-08 | 0.98822 | -4.5192e-08 | 0.98822 | -1.3896e-08 | -2.4179e-16 | 6.2802e-16 | 5.9605e-08 | 24 | 2318.5619 | -0.00017081 | 2318.5624 | 0.00010856 | 2318.5621 | -3.1126e-05 | 5.3166e-09 | -3.3789e-09 | 0.00053644 |  | 0.80904 | m |  | -4.7432e-09 |  |  | dQ | 166.0487 | Nm |  | dQ | 227.8459 | Nm | Ftip | 0.9717 |  | Ftip | 0.93708 |  | 24 | 0.52572 | -1.7128e-06 | 0.52572 | 1.4812e-07 | 0.52572 | -7.8014e-07 | 1.3362e-12 | -1.1556e-13 | 3.3331e-07 | 24 | 0.44526 | -7.3505e-07 | 0.44526 | 4.761e-07 | 0.44526 | -1.2795e-07 | 9.4054e-14 | -6.092e-14 | 3.3331e-07
N_blade_propeller | 6 |  |  |  |  | W_furnishings | 39.3384 | kg | kappa_min | 1.15 |  | 25 | 0.98822 | 1.7399e-08 | 0.98822 | -1.3896e-08 | 0.98822 | 1.7515e-09 | 3.0475e-17 | -2.4339e-17 | 2.9802e-08 | 25 | 2318.5621 | -3.1126e-05 | 2318.5624 | 0.00010856 | 2318.5623 | 3.8715e-05 | -1.2051e-09 | 4.2028e-09 | 0.00026822 |  | 0.78248 | m |  | 4.4808e-09 | [9 empty] | Fhub | 0.84383 |  | Fhub | 0.89441 |  | 25 | 0.52572 | -7.8451e-07 | 0.52572 | 1.4812e-07 | 0.52572 | -3.1601e-07 | 2.4791e-13 | -4.6808e-14 | 1.6666e-07 | 25 | 0.44526 | -1.3099e-07 | 0.44526 | 4.761e-07 | 0.44526 | 1.7407e-07 | -2.2803e-14 | 8.2878e-14 | 1.6666e-07
propeller_solidity | 0.84998 |  |  |  |  | W_residual | -3.1124e-05 | kg | kappa | 1.2895 |  | 26 | 0.98822 | 1.7515e-09 | 0.98822 | -1.3896e-08 | 0.98822 | -6.0725e-09 | -1.0636e-17 | 8.4387e-17 | 1.4901e-08 | 26 | 2318.5621 | -3.1126e-05 | 2318.5623 | 0.00010856 | 2318.5622 | 3.8715e-05 | -1.2051e-09 | 4.2028e-09 | 0.00013411 |  | 0.75592 | m | is_converged | TRUE |  |  | Section 7 |  |  |  | Section 8 |  |  | F | 0.81995 |  | F | 0.83814 |  | 26 | 0.52572 | -3.2038e-07 | 0.52572 | 1.4812e-07 | 0.52572 | -8.3941e-08 | 2.6893e-14 | -1.2434e-14 | 8.3328e-08 | 26 | 0.44526 | -1.3099e-07 | 0.44526 | 1.7407e-07 | 0.44526 | 2.306e-08 | -3.0207e-15 | 4.0141e-15 | 8.3328e-08
propeller_FM | 0.75 |  |  |  |  | Acceptable? | TRUE |  |  |  |  | 27 | 0.98822 | 1.7515e-09 | 0.98822 | -6.0725e-09 | 0.98822 | -2.1605e-09 | -3.7841e-18 | 1.312e-17 | 7.4506e-09 | 27 | 2318.5621 | -3.1126e-05 | 2318.5622 | 0.00010856 | 2318.5622 | 3.8715e-05 | -1.2051e-09 | 4.2028e-09 | 6.7055e-05 |  | 0.72937 | m |  |  |  |  | width | 0.1505 | m |  | width | 0.15049 | m | Cl | 1.2173 |  | Cl | 1.2851 |  | 27 | 0.52572 | -8.8314e-08 | 0.52572 | 1.4812e-07 | 0.52572 | 3.2092e-08 | -2.8342e-15 | 4.7536e-15 | 4.1664e-08 | 27 | 0.44526 | -1.3099e-07 | 0.44526 | 2.306e-08 | 0.44526 | -5.2447e-08 | 6.8704e-15 | -1.2094e-15 | 4.1664e-08
[12 empty] | 28 | 0.98822 | 1.7515e-09 | 0.98822 | -2.1605e-09 | 0.98822 | -2.0452e-10 | -3.5821e-19 | 4.4187e-19 | 3.7253e-09 | 28 | 2318.5621 | -3.1126e-05 | 2318.5622 | 0.00010856 | 2318.5621 | 3.8715e-05 | -1.2051e-09 | 4.2028e-09 | 3.3528e-05 |  | 0.70281 | m |  |  |  |  | v | 21.6582 | m/s |  | v | 25.3088 | m/s | Cd | 0.048151 |  | Cd | 0.0479 |  | 28 | 0.52572 | -8.8314e-08 | 0.52572 | 3.2092e-08 | 0.52572 | -2.5924e-08 | 2.2895e-15 | -8.3197e-16 | 2.0832e-08 | 28 | 0.44526 | -5.5488e-08 | 0.44526 | 2.306e-08 | 0.44526 | -1.4694e-08 | 8.1532e-16 | -3.3884e-16 | 2.0832e-08
Fuselage parameters | [5 empty] | Weight percentages | [5 empty] | 29 | 0.98822 | 1.7515e-09 | 0.98822 | -2.0452e-10 | 0.98822 | 7.7348e-10 | 1.3547e-18 | -1.5819e-19 | 1.8626e-09 | 29 | 2318.5621 | -3.1126e-05 | 2318.5621 | 0.00010856 | 2318.5621 | 3.8715e-05 | -1.2051e-09 | 4.2028e-09 | 1.6764e-05 |  | 0.67626 | m |  |  |  |  | vp | 70.4007 | m/s |  | vp | 77.0076 | m/s | CT | 1.1067 |  | CT | 1.1895 |  | 29 | 0.52572 | -3.0297e-08 | 0.52572 | 3.2092e-08 | 0.52572 | 3.0837e-09 | -9.3429e-17 | 9.8963e-17 | 1.0416e-08 | 29 | 0.44526 | -1.7734e-08 | 0.44526 | 2.306e-08 | 0.44526 | 4.1831e-09 | -7.4182e-17 | 9.6461e-17 | 1.0416e-08
n_pax | 6 |  |  |  |  | W_payload | 25.88 | % |  |  |  | 30 | 0.98822 | 7.7348e-10 | 0.98822 | -2.0452e-10 | 0.98822 | 2.8448e-10 | 2.2004e-19 | -5.8182e-20 | 9.3132e-10 | 30 | 2318.5621 | -3.1126e-05 | 2318.5621 | 0.00010856 | 2318.5621 | 3.8715e-05 | -1.2051e-09 | 4.2028e-09 | 8.3819e-06 |  | 0.6497 | m |  |  |  |  | U | 73.6569 | m/s |  | U | 81.0598 | m/s | CQ | 0.50929 |  | CQ | 0.48874 |  | 30 | 0.52572 | -3.0297e-08 | 0.52572 | 3.0837e-09 | 0.52572 | -1.142e-08 | 3.4601e-16 | -3.5217e-17 | 5.208e-09 | 30 | 0.44526 | -1.7734e-08 | 0.44526 | 4.1831e-09 | 0.44526 | -5.2553e-09 | 9.3198e-17 | -2.1984e-17 | 5.208e-09
l_fuse | 9.144 | m |  |  |  | W_battery | 22.81 | % | [13 empty] | 31 | 2318.5621 | -3.1126e-05 | 2318.5621 | 0.00010856 | 2318.5621 | 3.8715e-05 | -1.2051e-09 | 4.2028e-09 | 4.191e-06 | local_twist | 7.3594 | deg |  |  |  |  | Re | 3685609.823 |  |  | Re | 4056034.9864 |  | kappa | 1.2076 |  | kappa | 1.183
d_max | 1.8675 | m |  |  |  | W_propulsion | 14.99 | % | [13 empty] | 32 | 2318.5621 | -3.1126e-05 | 2318.5621 | 0.00010856 | 2318.5621 | 3.8715e-05 | -1.2051e-09 | 4.2028e-09 | 2.0955e-06 |  | 5.8781 | deg |  |  |  |  | dT | 629.7205 | N |  | dT | 555.4281 | N | kappap | 6.3528 |  | kappap | 7.8237 |  | [Bisection method for inflow angle at section 3] | [9 empty] | [Bisection method for inflow angle at section 4]
[6 empty] | W_structure | 31.5 | % | [13 empty] | 33 | 2318.5621 | -3.1126e-05 | 2318.5621 | 0.00010856 | 2318.5621 | 3.8715e-05 | -1.2051e-09 | 4.2028e-09 | 1.0477e-06 |  | 4.3969 | deg |  |  |  |  | dQ | 289.5578 | Nm |  | dQ | 321.9707 | Nm | a | 4.8159 |  | a | 5.4658 |  | Iter | a | f(a) | b | f(b) | c | f(c) | f(a)*f(c) | f(b)*f(c) | Error (b-a) | Iter | a | f(a) | b | f(b) | c | f(c) | f(a)*f(c) | f(b)*f(c) | Error (b-a)
Landing gear parameters | [5 empty] | W_equipment | 4.83 | % | [13 empty] | 34 | 2318.5621 | -3.1126e-05 | 2318.5621 | 0.00010856 | 2318.5621 | 3.8715e-05 | -1.2051e-09 | 4.2028e-09 | 5.2387e-07 |  | 2.9156 | deg | [11 empty] | ap | 0.136 |  | ap | 0.11333 |  | 0 |  | -6.3222e-09 |  | -6.3222e-09 |  | -6.3222e-09 |  |  |  | 0 |  | -3.8755e-09 |  | -3.8755e-09 |  | -3.8755e-09
type | wheeled |  |  |  |  | Total | 100.01 | % | [13 empty] | 35 | 2318.5621 | -3.1126e-05 | 2318.5621 | 0.00010856 | 2318.5621 | 3.8715e-05 | -1.2051e-09 | 4.2028e-09 | 2.6193e-07 |  | 1.4344 | deg | [11 empty] | residual | -6.3222e-09 |  | residual | -3.8755e-09 |  | 1 | 0.031416 | -3.2979 | 2.8274 | 0.58401 | 1.4294 | 1.1268 | -3.716 | 0.65804 | 2.796 | 1 | 0.031416 | -2.5943 | 2.8274 | 0.52899 | 1.4294 | 1.1106 | -2.8813 | 0.58751 | 2.796
f_LG | 0.0325 | [20 empty] | 36 | 2318.5621 | -3.1126e-05 | 2318.5621 | 0.00010856 | 2318.5621 | 3.8715e-05 | -1.2051e-09 | 4.2028e-09 | 1.3097e-07 |  | -0.046875 | deg | [17 empty] | 2 | 0.031416 | -3.2979 | 1.4294 | 1.1268 | 0.73042 | 0.81595 | -2.6909 | 0.91938 | 1.398 | 2 | 0.031416 | -2.5943 | 1.4294 | 1.1106 | 0.73042 | 0.81287 | -2.1088 | 0.9028 | 1.398
l_sm | 0.3048 | m |  |  |  | Weight breakdown | [15 empty] | 37 | 2318.5621 | -3.1126e-05 | 2318.5621 | 0.00010856 | 2318.5621 | 3.8715e-05 | -1.2051e-09 | 4.2028e-09 | 6.5484e-08 |  | -1.5281 | deg | Airfoil | boeing_vertol-vr12 | [9 empty] | Section 5 |  |  | Section 6 |  |  | 3 | 0.031416 | -3.2979 | 0.73042 | 0.81595 | 0.38092 | -0.032684 | 0.10779 | -0.026668 | 0.699 | 3 | 0.031416 | -2.5943 | 0.73042 | 0.81287 | 0.38092 | 0.076464 | -0.19837 | 0.062156 | 0.699
n_ult | 5.7 |  |  |  |  | W_payload | 600 | kg | [13 empty] | 38 | 2318.5621 | -3.1126e-05 | 2318.5621 | 0.00010856 | 2318.5621 | 3.8715e-05 | -1.2051e-09 | 4.2028e-09 | 3.2742e-08 |  | -3.0094 | deg |  | Region 1 |  |  | Region 2 |  |  |  | Region 3 |  |  | phi | 0.32418 | rad | phi | 0.30546 | rad | 4 | 0.38092 | -0.032684 | 0.73042 | 0.81595 | 0.55567 | 0.45389 | -0.014835 | 0.37036 | 0.3495 | 4 | 0.031416 | -2.5943 | 0.38092 | 0.076464 | 0.20617 | -0.3719 | 0.96481 | -0.028437 | 0.3495
[6 empty] | W_battery | 528.81 | kg | [13 empty] | 39 | 2318.5621 | -3.1126e-05 | 2318.5621 | 0.00010856 | 2318.5621 | 3.8715e-05 | -1.2051e-09 | 4.2028e-09 | 1.6371e-08 |  |  |  |  | Range | -180 | -9.5 | Range |  | -9.5 | 18.5 | Range | 18.5 | 180 | pitch | 0.50577 | rad | pitch | 0.47992 | rad | 5 | 0.38092 | -0.032684 | 0.55567 | 0.45389 | 0.46829 | 0.2239 | -0.0073179 | 0.10163 | 0.17475 | 5 | 0.20617 | -0.3719 | 0.38092 | 0.076464 | 0.29354 | -0.16068 | 0.059758 | -0.012287 | 0.17475
Wing parameters | [5 empty] | W_propulsion | 347.57 | kg | [13 empty] | 40 | 2318.5621 | -3.1126e-05 | 2318.5621 | 0.00010856 | 2318.5621 | 3.8715e-05 | -1.2051e-09 | 4.2028e-09 | 8.1855e-09 | [fluid] |  |  | Cl=f(alpha) | -4.972e-05 | -0.0094228 | -0.58953 | -0.00023201 | 0.0015146 | 0.1161 | 0.17357 | 0.00069132 | -0.13723 | 3.6432 | alpha | 0.18159 | rad | alpha | 0.17446 | rad | 6 | 0.38092 | -0.032684 | 0.46829 | 0.2239 | 0.42461 | 0.098043 | -0.0032044 | 0.021952 | 0.087376 | 6 | 0.29354 | -0.16068 | 0.38092 | 0.076464 | 0.33723 | -0.041909 | 0.0067342 | -0.0032046 | 0.087376
n_ult | 3 |  |  |  |  | W_structure | 730.28 | kg | [23 empty] | rho | 1.0398 | kg/m^3 | Cd=f(alpha) | -0.00014875 | -0.028188 | -0.15966 | -4.41e-06 | 0.00038061 | -0.0022519 | 0.0062866 | -0.00020911 | 0.041509 | -0.59881 | alpha_deg | 10.4045 | deg | alpha_deg | 9.9959 | deg | 7 | 0.38092 | -0.032684 | 0.42461 | 0.098043 | 0.40276 | 0.033096 | -0.0010817 | 0.0032448 | 0.043688 | 7 | 0.33723 | -0.041909 | 0.38092 | 0.076464 | 0.35907 | 0.017573 | -0.00073648 | 0.0013437 | 0.043688
[6 empty] | W_equipment | 111.9 | kg | [23 empty] | mu | 1.7363e-05 | Pa s | [11 empty] | sigma | 0.2328 |  | sigma | 0.19491 |  | 8 | 0.38092 | -0.032684 | 0.40276 | 0.033096 | 0.39184 | 0.00027906 | -9.1207e-06 | 9.2357e-06 | 0.021844 | 8 | 0.33723 | -0.041909 | 0.35907 | 0.017573 | 0.34815 | -0.01212 | 0.00050793 | -0.00021298 | 0.021844
Horizontal tail parameters | [5 empty] | Total | 2318.56 | kg | [13 empty] | Bisection method for solving RPM_hover | [12 empty] | Airfoil | boeing_vertol-vr12 | [9 empty] | Ftip | 0.87799 |  | Ftip | 0.78171 |  | 9 | 0.38092 | -0.032684 | 0.39184 | 0.00027906 | 0.38638 | -0.016188 | 0.0005291 | -4.5175e-06 | 0.010922 | 9 | 0.34815 | -0.01212 | 0.35907 | 0.017573 | 0.35361 | 0.0027423 | -3.3236e-05 | 4.8191e-05 | 0.010922
htail_AR | 4.3036 | [20 empty] | Iter | a | f(a) | b | f(b) | c | f(c) | f(a)*f(c) | f(b)*f(c) | Error (b-a) |  |  |  |  | Region 1 |  |  | Region 2 |  |  | Region 3 |  |  |  | Fhub | 0.92431 |  | Fhub | 0.94205 |  | 10 | 0.38638 | -0.016188 | 0.39184 | 0.00027906 | 0.38911 | -0.0079506 | 0.00012871 | -2.2187e-06 | 0.005461 | 10 | 0.34815 | -0.01212 | 0.35361 | 0.0027423 | 0.35088 | -0.0046852 | 5.6784e-05 | -1.2848e-05 | 0.005461
htail_S | 3.6707 | m^2 | [19 empty] | 0 |  | -0.00015185 |  | -0.00015185 |  | -0.00015185 | [7 empty] | Range | -180 | -13.25 | Range | -13.25 | 19.25 | Range | 19.25 | 180 |  | F | 0.81153 |  | F | 0.73641 |  | 11 | 0.38911 | -0.0079506 | 0.39184 | 0.00027906 | 0.39047 | -0.0038347 | 3.0488e-05 | -1.0701e-06 | 0.0027305 | 11 | 0.35088 | -0.0046852 | 0.35361 | 0.0027423 | 0.35225 | -0.00097056 | 4.5473e-06 | -2.6616e-06 | 0.0027305
t_rh | 0.17316 | m | [19 empty] | 1 | 50 | 2522.0347 | 1500 | -15207.3052 | 775 | -2196.2574 | -5539037.2876 | 33399155.8045 | 1450 |  |  |  | Cl=f(alpha) | -8.4939e-12 | -4.8275e-09 | -1.0685e-06 | 3.7014e-09 | -1.93e-07 | -1.9025e-06 | 1.0311e-11 | -5.7493e-09 | 1.2572e-06 |  | Cl | 1.2976 |  | Cl | 1.2624 |  | 12 | 0.39047 | -0.0038347 | 0.39184 | 0.00027906 | 0.39116 | -0.0017775 | 6.8164e-06 | -4.9604e-07 | 0.0013652 | 12 | 0.35225 | -0.00097055 | 0.35361 | 0.0027423 | 0.35293 | 0.00088611 | -8.6001e-07 | 2.43e-06 | 0.0013652
[22 empty] | 2 | 50 | 2522.0347 | 775 | -2196.2574 | 412.5 | 1199.4832 | 3025138.1484 | -2634373.69 | 725 |  |  |  |  | -0.000115 | -0.0061272 | -0.15901 | -7.5439e-05 | 0.00031904 | 0.11915 | -0.00013599 | 0.0075612 | -0.21972 |  | Cd | 0.047928 |  | Cd | 0.047911 |  | 13 | 0.39116 | -0.0017775 | 0.39184 | 0.00027906 | 0.3915 | -0.00074917 | 1.3317e-06 | -2.0906e-07 | 0.00068262 | 13 | 0.35225 | -0.00097055 | 0.35293 | 0.00088611 | 0.35259 | -4.2166e-05 | 4.0925e-08 | -3.7364e-08 | 0.00068262
Vertical tail parameters | [21 empty] | 3 | 412.5 | 1199.4832 | 775 | -2196.2574 | 593.75 | -239.2385 | -286962.5297 | 525429.2777 | 362.5 |  |  |  |  | -2.4012 |  |  | 0.14939 |  |  | 3.6512 |  |  |  | CT | 1.2147 |  | CT | 1.1896 |  | 14 | 0.3915 | -0.00074917 | 0.39184 | 0.00027906 | 0.39167 | -0.00023504 | 1.7608e-07 | -6.5589e-08 | 0.00034131 | 14 | 0.35259 | -4.2165e-05 | 0.35293 | 0.00088611 | 0.35276 | 0.00042198 | -1.7793e-08 | 3.7392e-07 | 0.00034131
vtail_AR | 1.1799 | [20 empty] | 4 | 412.5 | 1199.4832 | 593.75 | -239.2385 | 503.125 | 544.9095 | 653609.7502 | -130363.3195 | 181.25 |  |  |  | Cd=f(alpha) | -1.0006e-12 | -5.4488e-10 | -8.9151e-08 | -7.954e-13 | 4.1436e-10 | -5.4246e-08 | 5.9966e-09 | -6.3543e-08 | -1.1663e-06 |  | CQ | 0.45874 |  | CQ | 0.42534 |  | 15 | 0.39167 | -0.00023504 | 0.39184 | 0.00027906 | 0.39175 | 2.2016e-05 | -5.1745e-09 | 6.1436e-09 | 0.00017066 | 15 | 0.35259 | -4.2165e-05 | 0.35276 | 0.00042199 | 0.35267 | 0.00018991 | -8.0076e-09 | 8.014e-08 | 0.00017066
vtail_S | 2.5403 | m^2 | [19 empty] | 5 | 503.125 | 544.9095 | 593.75 | -239.2385 | 548.4375 | 169.0323 | 92107.2993 | -40439.029 | 90.625 |  |  |  |  | -2.5152e-06 | 0.00031024 | 0.00025353 | -2.3838e-06 | 0.00067252 | -0.012726 | 9.3159e-06 | 0.0001375 | -0.00038346 |  | kappa | 1.1647 |  | kappa | 1.149 |  | 16 | 0.39167 | -0.00023504 | 0.39175 | 2.2013e-05 | 0.39171 | -0.00010651 | 2.5034e-08 | -2.3446e-09 | 8.5328e-05 | 16 | 0.35259 | -4.2165e-05 | 0.35267 | 0.00018991 | 0.35263 | 7.3874e-05 | -3.1149e-09 | 1.403e-08 | 8.5328e-05
t_rv | 0.34131 | m | [19 empty] | 6 | 548.4375 | 169.0323 | 593.75 | -239.2385 | 571.0938 | -31.0539 | -5249.1117 | 7429.2877 | 45.3125 |  |  |  |  | -0.01588 |  |  | 0.1108 |  |  | 0.0074721 |  |  |  | kappap | 9.1776 |  | kappap | 10.1907 |  | 17 | 0.39171 | -0.00010651 | 0.39175 | 2.2013e-05 | 0.39173 | -4.2247e-05 | 4.4997e-09 | -9.2999e-10 | 4.2664e-05 | 17 | 0.35259 | -4.2165e-05 | 0.35263 | 7.3876e-05 | 0.35261 | 1.5854e-05 | -6.6848e-10 | 1.1712e-09 | 4.2664e-05
quarter_chord_sweep | 35 | deg | [19 empty] | 7 | 548.4375 | 169.0323 | 571.0938 | -31.0539 | 559.7656 | 70.0015 | 11832.5132 | -2173.8194 | 22.6562 | [14 empty] | a | 6.072 |  | a | 6.713 |  | 18 | 0.39173 | -4.2247e-05 | 0.39175 | 2.2013e-05 | 0.39174 | -1.0116e-05 | 4.2735e-10 | -2.2268e-10 | 2.1332e-05 | 18 | 0.35259 | -4.2165e-05 | 0.35261 | 1.5856e-05 | 0.3526 | -1.3156e-05 | 5.5473e-10 | -2.086e-10 | 2.1332e-05
[22 empty] | 8 | 559.7656 | 70.0015 | 571.0938 | -31.0539 | 565.4297 | 19.7269 | 1380.9106 | -612.5963 | 11.3281 | [14 empty] | ap | 0.098255 |  | ap | 0.08936 |  | 19 | 0.39174 | -1.0116e-05 | 0.39175 | 2.2013e-05 | 0.39175 | 5.95e-06 | -6.0188e-11 | 1.3098e-10 | 1.0666e-05 | 19 | 0.3526 | -1.3154e-05 | 0.35261 | 1.5856e-05 | 0.35261 | 1.3489e-06 | -1.7744e-11 | 2.1388e-11 | 1.0666e-05
Battery parameters | [21 empty] | 9 | 565.4297 | 19.7269 | 571.0938 | -31.0539 | 568.2617 | -5.6002 | -110.4753 | 173.9094 | 5.6641 | [14 empty] | residual | -1.977e-08 |  | residual | -4.7432e-09 |  | 20 | 0.39174 | -1.0116e-05 | 0.39175 | 5.9477e-06 | 0.39175 | -2.0828e-06 | 2.1069e-11 | -1.2388e-11 | 5.333e-06 | 20 | 0.3526 | -1.3154e-05 | 0.35261 | 1.3508e-06 | 0.3526 | -5.9037e-06 | 7.7658e-11 | -7.9747e-12 | 5.333e-06
battery_rho | 250 | Wh/kg | [19 empty] | 10 | 565.4297 | 19.7269 | 568.2617 | -5.6002 | 566.8457 | 7.0791 | 139.6491 | -39.6449 | 2.832 | [20 empty] | 21 | 0.39175 | -2.0828e-06 | 0.39175 | 5.9477e-06 | 0.39175 | 1.9336e-06 | -4.0273e-12 | 1.1501e-11 | 2.6665e-06 | 21 | 0.3526 | -5.9017e-06 | 0.35261 | 1.3508e-06 | 0.3526 | -2.2774e-06 | 1.3441e-11 | -3.0763e-12 | 2.6665e-06
battery_eff | 0.85 | [20 empty] | 11 | 566.8457 | 7.0791 | 568.2617 | -5.6002 | 567.5537 | 0.7434 | 5.2626 | -4.1632 | 1.416 | [14 empty] | Section 7 |  |  | Section 8 |  |  | 22 | 0.39175 | -2.0828e-06 | 0.39175 | 1.9313e-06 | 0.39175 | -7.458e-08 | 1.5534e-13 | -1.4404e-13 | 1.3332e-06 | 22 | 0.3526 | -2.2755e-06 | 0.35261 | 1.3508e-06 | 0.3526 | -4.6424e-07 | 1.0564e-12 | -6.271e-13 | 1.3332e-06
battery_max_discharge | 0.8 | [20 empty] | 12 | 567.5537 | 0.7434 | 568.2617 | -5.6002 | 567.9077 | -2.4274 | -1.8046 | 13.5942 | 0.70801 | [14 empty] | phi | 0.29845 | rad | phi | 0.31753 | rad | 23 | 0.39175 | -7.458e-08 | 0.39175 | 1.9313e-06 | 0.39175 | 9.2952e-07 | -6.9324e-14 | 1.7952e-12 | 6.6662e-07 | 23 | 0.3526 | -4.6234e-07 | 0.35261 | 1.3508e-06 | 0.3526 | 4.4233e-07 | -2.045e-13 | 5.9749e-13 | 6.6662e-07
[22 empty] | 13 | 567.5537 | 0.7434 | 567.9077 | -2.4274 | 567.7307 | -0.84177 | -0.62577 | 2.0433 | 0.354 | [14 empty] | pitch | 0.45407 | rad | pitch | 0.42821 | rad | 24 | 0.39175 | -7.458e-08 | 0.39175 | 9.2718e-07 | 0.39175 | 4.2747e-07 | -3.1881e-14 | 3.9634e-13 | 3.3331e-07 | 24 | 0.3526 | -4.6234e-07 | 0.3526 | 4.4423e-07 | 0.3526 | -1.0958e-08 | 5.0663e-15 | -4.8679e-15 | 3.3331e-07
Environment at 5500 ft | [21 empty] | 14 | 567.5537 | 0.7434 | 567.7307 | -0.84177 | 567.6422 | -0.049125 | -0.036519 | 0.041352 | 0.177 | [14 empty] | alpha | 0.15561 | rad | alpha | 0.11068 | rad | 25 | 0.39175 | -7.458e-08 | 0.39175 | 4.2513e-07 | 0.39175 | 1.7645e-07 | -1.3159e-14 | 7.5012e-14 | 1.6666e-07 | 25 | 0.3526 | -9.0521e-09 | 0.3526 | 4.4423e-07 | 0.3526 | 2.1568e-07 | -1.9524e-15 | 9.5814e-14 | 1.6666e-07
rho_air | 1.0398 | kg/m^3 | [19 empty] | 15 | 567.5537 | 0.7434 | 567.6422 | -0.049125 | 567.598 | 0.34715 | 0.25807 | -0.017054 | 0.088501 | [14 empty] | alpha_deg | 8.9159 | deg | alpha_deg | 6.3415 | deg | 26 | 0.39175 | -7.458e-08 | 0.39175 | 1.741e-07 | 0.39175 | 5.0932e-08 | -3.7986e-15 | 8.8674e-15 | 8.3328e-08 | 26 | 0.3526 | -9.0521e-09 | 0.3526 | 2.1759e-07 | 0.3526 | 1.0236e-07 | -9.266e-16 | 2.2273e-14 | 8.3328e-08
mu_air | 1.7363e-05 | Pa s | [19 empty] | 16 | 567.598 | 0.34715 | 567.6422 | -0.049125 | 567.6201 | 0.14902 | 0.051732 | -0.0073204 | 0.04425 | [14 empty] | sigma | 0.16581 |  | sigma | 0.14275 |  | 27 | 0.39175 | -7.458e-08 | 0.39175 | 4.859e-08 | 0.39175 | -1.1824e-08 | 8.8185e-16 | -5.7453e-16 | 4.1664e-08 | 27 | 0.3526 | -9.0521e-09 | 0.3526 | 1.0427e-07 | 0.3526 | 4.5702e-08 | -4.137e-16 | 4.7653e-15 | 4.1664e-08
sound_speed | 333.9169 | m/s | [19 empty] | 17 | 567.6201 | 0.14902 | 567.6422 | -0.049125 | 567.6311 | 0.049947 | 0.007443 | -0.0024537 | 0.022125 | [14 empty] | Ftip | 0.62652 |  | Ftip | 0.35712 |  | 28 | 0.39175 | -1.1824e-08 | 0.39175 | 4.859e-08 | 0.39175 | 1.9554e-08 | -2.3121e-16 | 9.5013e-16 | 2.0832e-08 | 28 | 0.3526 | -9.0521e-09 | 0.3526 | 4.7608e-08 | 0.3526 | 1.7372e-08 | -1.5725e-16 | 8.2706e-16 | 2.0832e-08
gravitational_accel | 9.8015 | m/s^2 | [19 empty] | 18 | 567.6311 | 0.049947 | 567.6422 | -0.049125 | 567.6367 | 0.00041155 | 2.0556e-05 | -2.0217e-05 | 0.011063 | [14 empty] | Fhub | 0.95086 |  | Fhub | 0.94744 |  | 29 | 0.39175 | -1.1824e-08 | 0.39175 | 1.7211e-08 | 0.39175 | 3.865e-09 | -4.57e-17 | 6.6522e-17 | 1.0416e-08 | 29 | 0.3526 | -9.0521e-09 | 0.3526 | 1.9278e-08 | 0.3526 | 3.207e-09 | -2.903e-17 | 6.1826e-17 | 1.0416e-08
[22 empty] | 19 | 567.6367 | 0.00041155 | 567.6422 | -0.049125 | 567.6394 | -0.024357 | -1.0024e-05 | 0.0011965 | 0.0055313 | [14 empty] | F | 0.59574 |  | F | 0.33835 |  | 30 | 0.39175 | -1.1824e-08 | 0.39175 | 1.5223e-09 | 0.39175 | -3.9795e-09 | 4.7054e-17 | -6.0581e-18 | 5.208e-09 | 30 | 0.3526 | -9.0521e-09 | 0.3526 | 5.113e-09 | 0.3526 | -3.8755e-09 | 3.5082e-17 | -1.9816e-17 | 5.208e-09
Environment at 6500 ft | [21 empty] | 20 | 567.6367 | 0.00041155 | 567.6394 | -0.024357 | 567.6381 | -0.011972 | -4.9273e-06 | 0.00029161 | 0.0027657 | [14 empty] | Cl | 1.1626 |  | Cl | 0.89378
rho_air | 1.0085 | kg/m^3 | [19 empty] | 21 | 567.6367 | 0.00041155 | 567.6381 | -0.011972 | 567.6374 | -0.0057805 | -2.3789e-06 | 6.9206e-05 | 0.0013828 | [14 empty] | Cd | 0.048792 |  | Cd | 0.056455 |  | [Bisection method for inflow angle at section 5] | [9 empty] | [Bisection method for inflow angle at section 6]
mu_air | 1.7266e-05 | Pa s | [19 empty] | 22 | 567.6367 | 0.00041155 | 567.6374 | -0.0057805 | 567.637 | -0.0026845 | -1.1048e-06 | 1.5517e-05 | 0.00069141 | [14 empty] | CT | 1.0969 |  | CT | 0.83148 |  | Iter | a | f(a) | b | f(b) | c | f(c) | f(a)*f(c) | f(b)*f(c) | Error (b-a) | Iter | a | f(a) | b | f(b) | c | f(c) | f(a)*f(c) | f(b)*f(c) | Error (b-a)
sound_speed | 332.7218 | m/s | [19 empty] | 23 | 567.6367 | 0.00041155 | 567.637 | -0.0026845 | 567.6369 | -0.0011365 | -4.6771e-07 | 3.0508e-06 | 0.00034571 | [14 empty] | CQ | 0.38849 |  | CQ | 0.33269 |  | 0 |  | -1.977e-08 |  | -1.977e-08 |  | -1.977e-08 |  |  |  | 0 |  | -4.7432e-09 |  | -4.7432e-09 |  | -4.7432e-09
gravitational_accel | 9.8006 | m/s^2 | [19 empty] | 24 | 567.6367 | 0.00041155 | 567.6369 | -0.0011365 | 567.6368 | -0.00036245 | -1.4917e-07 | 4.1191e-07 | 0.00017285 | [14 empty] | kappa | 1.1329 |  | kappa | 1.1116 |  | 1 | 0.031416 | -2.1486 | 2.8274 | 0.49859 | 1.4294 | 1.1059 | -2.3763 | 0.55142 | 2.796 | 1 | 0.031416 | -1.8402 | 2.8274 | 0.48502 | 1.4294 | 1.1105 | -2.0435 | 0.53861 | 2.796
[22 empty] | 25 | 567.6367 | 0.00041155 | 567.6368 | -0.00036245 | 567.6367 | 2.4548e-05 | 1.0103e-08 | -8.8974e-09 | 8.6427e-05 | [14 empty] | kappap | 10.3969 |  | kappap | 8.4528 |  | 2 | 0.031416 | -2.1486 | 1.4294 | 1.1059 | 0.73042 | 0.81885 | -1.7594 | 0.90561 | 1.398 | 2 | 0.031416 | -1.8402 | 1.4294 | 1.1105 | 0.73042 | 0.77896 | -1.4334 | 0.86503 | 1.398
Constants | [21 empty] | 26 | 567.6367 | 2.4548e-05 | 567.6368 | -0.00036245 | 567.6367 | -0.00016895 | -4.1474e-09 | 6.1237e-08 | 4.3213e-05 | [14 empty] | a | 7.5269 |  | a | 8.9641 |  | 3 | 0.031416 | -2.1486 | 0.73042 | 0.81885 | 0.38092 | 0.14401 | -0.30942 | 0.11792 | 0.699 | 3 | 0.031416 | -1.8402 | 0.73042 | 0.77896 | 0.38092 | 0.18832 | -0.34655 | 0.1467 | 0.699
rho_softmax | 30 | [20 empty] | 27 | 567.6367 | 2.4548e-05 | 567.6367 | -0.00036245 | 567.6367 | -0.00016895 | -4.1474e-09 | 6.1237e-08 | 2.1607e-05 | [14 empty] | ap | 0.087743 |  | ap | 0.10579 |  | 4 | 0.031416 | -2.1486 | 0.38092 | 0.14401 | 0.20617 | -0.30133 | 0.64745 | -0.043394 | 0.3495 | 4 | 0.031416 | -1.8402 | 0.38092 | 0.18832 | 0.20617 | -0.25811 | 0.47496 | -0.048607 | 0.3495
tf_propulsion | 0.8 | [20 empty] | 28 | 567.6367 | 2.4548e-05 | 567.6367 | -0.00036245 | 567.6367 | -0.00016895 | -4.1474e-09 | 6.1237e-08 | 1.0803e-05 | [14 empty] | residual | 4.4808e-09 |  | residual | 4.9173e-09 |  | 5 | 0.20617 | -0.30133 | 0.38092 | 0.14401 | 0.29354 | -0.079572 | 0.023977 | -0.011459 | 0.17475 | 5 | 0.20617 | -0.25811 | 0.38092 | 0.18832 | 0.29354 | -0.030704 | 0.007925 | -0.0057823 | 0.17475
tf_structure | 0.8 | [20 empty] | 29 | 567.6367 | 2.4548e-05 | 567.6367 | -0.00036245 | 567.6367 | -0.00016895 | -4.1474e-09 | 6.1237e-08 | 5.4017e-06 | [20 empty] | 6 | 0.29354 | -0.079572 | 0.38092 | 0.14401 | 0.33723 | 0.033625 | -0.0026756 | 0.0048422 | 0.087376 | 6 | 0.29354 | -0.030704 | 0.38092 | 0.18832 | 0.33723 | 0.080765 | -0.0024798 | 0.01521 | 0.087376
tf_equipments | 0.8 | [20 empty] | 30 | 567.6367 | 2.4548e-05 | 567.6367 | -0.00036245 | 567.6367 | -0.00016895 | -4.1474e-09 | 6.1237e-08 | 2.7008e-06 | [20 empty] | 7 | 0.29354 | -0.079572 | 0.33723 | 0.033625 | 0.31539 | -0.022766 | 0.0018115 | -0.00076549 | 0.043688 | 7 | 0.29354 | -0.030704 | 0.33723 | 0.080765 | 0.31539 | 0.02543 | -0.00078083 | 0.0020539 | 0.043688
AoA | 5 | deg | [49 empty] | 8 | 0.31539 | -0.022766 | 0.33723 | 0.033625 | 0.32631 | 0.0055024 | -0.00012526 | 0.00018502 | 0.021844 | 8 | 0.29354 | -0.030704 | 0.31539 | 0.02543 | 0.30446 | -0.0025501 | 7.8298e-05 | -6.4849e-05 | 0.021844
[52 empty] | 9 | 0.31539 | -0.022766 | 0.32631 | 0.0055024 | 0.32085 | -0.0086158 | 0.00019614 | -4.7407e-05 | 0.010922 | 9 | 0.30446 | -0.0025501 | 0.31539 | 0.02543 | 0.30993 | 0.011464 | -2.9233e-05 | 0.00029153 | 0.010922
[52 empty] | 10 | 0.32085 | -0.0086158 | 0.32631 | 0.0055024 | 0.32358 | -0.0015525 | 1.3376e-05 | -8.5423e-06 | 0.005461 | 10 | 0.30446 | -0.0025501 | 0.30993 | 0.011464 | 0.30719 | 0.0044625 | -1.138e-05 | 5.1156e-05 | 0.005461
[52 empty] | 11 | 0.32358 | -0.0015525 | 0.32631 | 0.0055024 | 0.32494 | 0.0019761 | -3.0678e-06 | 1.0873e-05 | 0.0027305 | 11 | 0.30446 | -0.0025501 | 0.30719 | 0.0044625 | 0.30583 | 0.00095758 | -2.4419e-06 | 4.2732e-06 | 0.0027305
[52 empty] | 12 | 0.32358 | -0.0015525 | 0.32494 | 0.0019761 | 0.32426 | 0.00021206 | -3.2922e-07 | 4.1904e-07 | 0.0013652 | 12 | 0.30446 | -0.0025501 | 0.30583 | 0.00095758 | 0.30515 | -0.0007959 | 2.0296e-06 | -7.6214e-07 | 0.0013652
[52 empty] | 13 | 0.32358 | -0.0015525 | 0.32426 | 0.00021206 | 0.32392 | -0.00067014 | 1.0404e-06 | -1.4211e-07 | 0.00068262 | 13 | 0.30515 | -0.0007959 | 0.30583 | 0.00095758 | 0.30549 | 8.0928e-05 | -6.441e-08 | 7.7495e-08 | 0.00068262
[52 empty] | 14 | 0.32392 | -0.00067014 | 0.32426 | 0.00021206 | 0.32409 | -0.00022902 | 1.5348e-07 | -4.8567e-08 | 0.00034131 | 14 | 0.30515 | -0.0007959 | 0.30549 | 8.0928e-05 | 0.30532 | -0.00035746 | 2.8451e-07 | -2.8929e-08 | 0.00034131
[52 empty] | 15 | 0.32409 | -0.00022902 | 0.32426 | 0.00021206 | 0.32418 | -8.4783e-06 | 1.9417e-09 | -1.7979e-09 | 0.00017066 | 15 | 0.30532 | -0.00035747 | 0.30549 | 8.0928e-05 | 0.3054 | -0.00013826 | 4.9424e-08 | -1.1189e-08 | 0.00017066
[52 empty] | 16 | 0.32418 | -8.4783e-06 | 0.32426 | 0.00021206 | 0.32422 | 0.00010179 | -8.6301e-10 | 2.1586e-08 | 8.5328e-05 | 16 | 0.3054 | -0.00013826 | 0.30549 | 8.0928e-05 | 0.30545 | -2.8666e-05 | 3.9635e-09 | -2.3199e-09 | 8.5328e-05
[52 empty] | 17 | 0.32418 | -8.4783e-06 | 0.32422 | 0.00010179 | 0.3242 | 4.6657e-05 | -3.9557e-10 | 4.7493e-09 | 4.2664e-05 | 17 | 0.30545 | -2.8668e-05 | 0.30549 | 8.0928e-05 | 0.30547 | 2.6131e-05 | -7.4912e-10 | 2.1147e-09 | 4.2664e-05
[52 empty] | 18 | 0.32418 | -8.4783e-06 | 0.3242 | 4.6657e-05 | 0.32419 | 1.9089e-05 | -1.6184e-10 | 8.9065e-10 | 2.1332e-05 | 18 | 0.30545 | -2.8668e-05 | 0.30547 | 2.6131e-05 | 0.30546 | -1.2676e-06 | 3.6339e-11 | -3.3123e-11 | 2.1332e-05
[52 empty] | 19 | 0.32418 | -8.4783e-06 | 0.32419 | 1.9089e-05 | 0.32418 | 5.3056e-06 | -4.4982e-11 | 1.0128e-10 | 1.0666e-05 | 19 | 0.30546 | -1.269e-06 | 0.30547 | 2.6131e-05 | 0.30546 | 1.2432e-05 | -1.5776e-11 | 3.2485e-10 | 1.0666e-05
[52 empty] | 20 | 0.32418 | -8.4783e-06 | 0.32418 | 5.3056e-06 | 0.32418 | -1.5863e-06 | 1.3449e-11 | -8.4164e-12 | 5.333e-06 | 20 | 0.30546 | -1.269e-06 | 0.30546 | 1.2432e-05 | 0.30546 | 5.5821e-06 | -7.0836e-12 | 6.9395e-11 | 5.333e-06
[52 empty] | 21 | 0.32418 | -1.5863e-06 | 0.32418 | 5.3056e-06 | 0.32418 | 1.8596e-06 | -2.95e-12 | 9.8663e-12 | 2.6665e-06 | 21 | 0.30546 | -1.269e-06 | 0.30546 | 5.5821e-06 | 0.30546 | 2.1572e-06 | -2.7375e-12 | 1.2042e-11 | 2.6665e-06
[52 empty] | 22 | 0.32418 | -1.5863e-06 | 0.32418 | 1.8596e-06 | 0.32418 | 1.3664e-07 | -2.1675e-13 | 2.5409e-13 | 1.3332e-06 | 22 | 0.30546 | -1.269e-06 | 0.30546 | 2.1572e-06 | 0.30546 | 4.4482e-07 | -5.6447e-13 | 9.5958e-13 | 1.3332e-06
[52 empty] | 23 | 0.32418 | -1.5863e-06 | 0.32418 | 1.3664e-07 | 0.32418 | -7.2485e-07 | 1.1499e-12 | -9.9041e-14 | 6.6662e-07 | 23 | 0.30546 | -1.269e-06 | 0.30546 | 4.4482e-07 | 0.30546 | -4.1139e-07 | 5.2205e-13 | -1.8299e-13 | 6.6662e-07
[52 empty] | 24 | 0.32418 | -7.2485e-07 | 0.32418 | 1.3664e-07 | 0.32418 | -2.9411e-07 | 2.1319e-13 | -4.0186e-14 | 3.3331e-07 | 24 | 0.30546 | -4.1278e-07 | 0.30546 | 4.4482e-07 | 0.30546 | 1.6715e-08 | -6.8998e-15 | 7.4354e-15 | 3.3331e-07
[52 empty] | 25 | 0.32418 | -2.9411e-07 | 0.32418 | 1.3664e-07 | 0.32418 | -7.8736e-08 | 2.3157e-14 | -1.0758e-14 | 1.6666e-07 | 25 | 0.30546 | -4.1278e-07 | 0.30546 | 1.6715e-08 | 0.30546 | -1.9734e-07 | 8.1456e-14 | -3.2986e-15 | 1.6666e-07
[52 empty] | 26 | 0.32418 | -7.8736e-08 | 0.32418 | 1.3664e-07 | 0.32418 | 2.895e-08 | -2.2794e-15 | 3.9556e-15 | 8.3328e-08 | 26 | 0.30546 | -1.9873e-07 | 0.30546 | 1.6715e-08 | 0.30546 | -9.031e-08 | 1.7947e-14 | -1.5096e-15 | 8.3328e-08
[52 empty] | 27 | 0.32418 | -7.8736e-08 | 0.32418 | 2.895e-08 | 0.32418 | -2.4893e-08 | 1.96e-15 | -7.2065e-16 | 4.1664e-08 | 27 | 0.30546 | -9.1702e-08 | 0.30546 | 1.6715e-08 | 0.30546 | -3.6797e-08 | 3.3744e-15 | -6.1509e-16 | 4.1664e-08
[52 empty] | 28 | 0.32418 | -2.4893e-08 | 0.32418 | 2.895e-08 | 0.32418 | 2.0286e-09 | -5.0498e-17 | 5.8729e-17 | 2.0832e-08 | 28 | 0.30546 | -3.8189e-08 | 0.30546 | 1.6715e-08 | 0.30546 | -1.0041e-08 | 3.8345e-16 | -1.6784e-16 | 2.0832e-08
[52 empty] | 29 | 0.32418 | -2.4893e-08 | 0.32418 | 2.0286e-09 | 0.32418 | 1.5489e-08 | -3.8558e-16 | 3.1422e-17 | 1.0416e-08 | 29 | 0.30546 | -1.1432e-08 | 0.30546 | 1.6715e-08 | 0.30546 | 3.3373e-09 | -3.8153e-17 | 5.5784e-17 | 1.0416e-08
[52 empty] | 30 | 0.32418 | -1.1432e-08 | 0.32418 | -1.1432e-08 | 0.32418 | 1.5489e-08 | -1.7708e-16 | -1.7708e-16 | 5.208e-09 | 30 | 0.30546 | -1.1432e-08 | 0.30546 | 3.3373e-09 | 0.30546 | -3.3519e-09 | 3.832e-17 | -1.1186e-17 | 5.208e-09
[52 empty] | [Bisection method for inflow angle at section 7] | [9 empty] | [Bisection method for inflow angle at section 8]
[52 empty] | Iter | a | f(a) | b | f(b) | c | f(c) | f(a)*f(c) | f(b)*f(c) | Error (b-a) | Iter | a | f(a) | b | f(b) | c | f(c) | f(a)*f(c) | f(b)*f(c) | Error (b-a)
[52 empty] | 0 |  | 4.4808e-09 |  | 4.4808e-09 |  | 4.4808e-09 |  |  |  | 0 |  | 4.9173e-09 |  | 4.9173e-09 |  | 4.9173e-09
[52 empty] | 1 | 0.031416 | -1.6173 | 2.8274 | 0.49031 | 1.4294 | 1.1298 | -1.8272 | 0.55395 | 2.796 | 1 | 0.031416 | -1.6406 | 2.8274 | 0.55739 | 1.4294 | 1.2116 | -1.9877 | 0.67533 | 2.796
[52 empty] | 2 | 0.031416 | -1.6173 | 1.4294 | 1.1298 | 0.73042 | 0.79039 | -1.2783 | 0.89298 | 1.398 | 2 | 0.031416 | -1.6406 | 1.4294 | 1.2116 | 0.73042 | 0.86063 | -1.412 | 1.0427 | 1.398
[52 empty] | 3 | 0.031416 | -1.6173 | 0.73042 | 0.79039 | 0.38092 | 0.21587 | -0.34913 | 0.17062 | 0.699 | 3 | 0.031416 | -1.6406 | 0.73042 | 0.86063 | 0.38092 | 0.21248 | -0.34859 | 0.18286 | 0.699
[52 empty] | 4 | 0.031416 | -1.6173 | 0.38092 | 0.21587 | 0.20617 | -0.25688 | 0.41545 | -0.055452 | 0.3495 | 4 | 0.031416 | -1.6406 | 0.38092 | 0.21248 | 0.20617 | -0.40681 | 0.66741 | -0.086437 | 0.3495
[52 empty] | 5 | 0.20617 | -0.25688 | 0.38092 | 0.21587 | 0.29354 | -0.013371 | 0.0034347 | -0.0028863 | 0.17475 | 5 | 0.20617 | -0.40681 | 0.38092 | 0.21248 | 0.29354 | -0.084612 | 0.034421 | -0.017978 | 0.17475
[52 empty] | 6 | 0.29354 | -0.013371 | 0.38092 | 0.21587 | 0.33723 | 0.10371 | -0.0013867 | 0.022388 | 0.087376 | 6 | 0.29354 | -0.084612 | 0.38092 | 0.21248 | 0.33723 | 0.067833 | -0.0057395 | 0.014413 | 0.087376
[52 empty] | 7 | 0.29354 | -0.013371 | 0.33723 | 0.10371 | 0.31539 | 0.04572 | -0.00061132 | 0.0047418 | 0.043688 | 7 | 0.29354 | -0.084612 | 0.33723 | 0.067833 | 0.31539 | -0.0074817 | 0.00063304 | -0.00050751 | 0.043688
[52 empty] | 8 | 0.29354 | -0.013371 | 0.31539 | 0.04572 | 0.30446 | 0.016302 | -0.00021797 | 0.00074533 | 0.021844 | 8 | 0.31539 | -0.0074818 | 0.33723 | 0.067833 | 0.32631 | 0.030413 | -0.00022754 | 0.002063 | 0.021844
[52 empty] | 9 | 0.29354 | -0.013371 | 0.30446 | 0.016302 | 0.299 | 0.0014959 | -2.0002e-05 | 2.4386e-05 | 0.010922 | 9 | 0.31539 | -0.0074818 | 0.32631 | 0.030413 | 0.32085 | 0.011524 | -8.6217e-05 | 0.00035046 | 0.010922
[52 empty] | 10 | 0.29354 | -0.013371 | 0.299 | 0.0014959 | 0.29627 | -0.00593 | 7.929e-05 | -8.8709e-06 | 0.005461 | 10 | 0.31539 | -0.0074818 | 0.32085 | 0.011524 | 0.31812 | 0.0020353 | -1.5228e-05 | 2.3454e-05 | 0.005461
[52 empty] | 11 | 0.29627 | -0.00593 | 0.299 | 0.0014959 | 0.29764 | -0.0022152 | 1.3136e-05 | -3.3137e-06 | 0.0027305 | 11 | 0.31539 | -0.0074818 | 0.31812 | 0.0020353 | 0.31675 | -0.0027197 | 2.0348e-05 | -5.5353e-06 | 0.0027305
[52 empty] | 12 | 0.29764 | -0.0022152 | 0.299 | 0.0014959 | 0.29832 | -0.00035916 | 7.9559e-07 | -5.3727e-07 | 0.0013652 | 12 | 0.31675 | -0.0027197 | 0.31812 | 0.0020353 | 0.31743 | -0.00034128 | 9.2817e-07 | -6.9461e-07 | 0.0013652
[52 empty] | 13 | 0.29832 | -0.00035915 | 0.299 | 0.0014959 | 0.29866 | 0.0005685 | -2.0418e-07 | 8.5044e-07 | 0.00068262 | 13 | 0.31743 | -0.00034128 | 0.31812 | 0.0020353 | 0.31778 | 0.00084723 | -2.8915e-07 | 1.7244e-06 | 0.00068262
[52 empty] | 14 | 0.29832 | -0.00035915 | 0.29866 | 0.0005685 | 0.29849 | 0.0001047 | -3.7605e-08 | 5.9524e-08 | 0.00034131 | 14 | 0.31743 | -0.00034128 | 0.31778 | 0.00084723 | 0.3176 | 0.00025303 | -8.6355e-08 | 2.1438e-07 | 0.00034131
[52 empty] | 15 | 0.29832 | -0.00035915 | 0.29849 | 0.0001047 | 0.29841 | -0.00012722 | 4.5691e-08 | -1.332e-08 | 0.00017066 | 15 | 0.31743 | -0.00034128 | 0.3176 | 0.00025303 | 0.31752 | -4.4112e-05 | 1.5055e-08 | -1.1162e-08 | 0.00017066
[52 empty] | 16 | 0.29841 | -0.00012722 | 0.29849 | 0.0001047 | 0.29845 | -1.1256e-05 | 1.432e-09 | -1.1786e-09 | 8.5328e-05 | 16 | 0.31752 | -4.4113e-05 | 0.3176 | 0.00025303 | 0.31756 | 0.00010446 | -4.6082e-09 | 2.6432e-08 | 8.5328e-05
[52 empty] | 17 | 0.29845 | -1.1255e-05 | 0.29849 | 0.0001047 | 0.29847 | 4.6724e-05 | -5.2587e-10 | 4.8922e-09 | 4.2664e-05 | 17 | 0.31752 | -4.4113e-05 | 0.31756 | 0.00010446 | 0.31754 | 3.0176e-05 | -1.3312e-09 | 3.1523e-09 | 4.2664e-05
[52 empty] | 18 | 0.29845 | -1.1255e-05 | 0.29847 | 4.6725e-05 | 0.29846 | 1.7734e-05 | -1.9959e-10 | 8.2862e-10 | 2.1332e-05 | 18 | 0.31752 | -4.4113e-05 | 0.31754 | 3.0176e-05 | 0.31753 | -6.9675e-06 | 3.0736e-10 | -2.1026e-10 | 2.1332e-05
[52 empty] | 19 | 0.29845 | -1.1255e-05 | 0.29846 | 1.7735e-05 | 0.29845 | 3.239e-06 | -3.6454e-11 | 5.7444e-11 | 1.0666e-05 | 19 | 0.31753 | -6.9687e-06 | 0.31754 | 3.0176e-05 | 0.31754 | 1.1604e-05 | -8.0868e-11 | 3.5018e-10 | 1.0666e-05
[52 empty] | 20 | 0.29845 | -1.1255e-05 | 0.29845 | 3.2402e-06 | 0.29845 | -4.0086e-06 | 4.5116e-11 | -1.2989e-11 | 5.333e-06 | 20 | 0.31753 | -6.9687e-06 | 0.31754 | 1.1604e-05 | 0.31753 | 2.3185e-06 | -1.6157e-11 | 2.6905e-11 | 5.333e-06
[52 empty] | 21 | 0.29845 | -4.0073e-06 | 0.29845 | 3.2402e-06 | 0.29845 | -3.8479e-07 | 1.542e-12 | -1.2468e-12 | 2.6665e-06 | 21 | 0.31753 | -6.9687e-06 | 0.31753 | 2.3185e-06 | 0.31753 | -2.3245e-06 | 1.6199e-11 | -5.3894e-12 | 2.6665e-06
[52 empty] | 22 | 0.29845 | -3.8356e-07 | 0.29845 | 3.2402e-06 | 0.29845 | 1.4271e-06 | -5.4738e-13 | 4.6241e-12 | 1.3332e-06 | 22 | 0.31753 | -2.3257e-06 | 0.31753 | 2.3185e-06 | 0.31753 | -3.0329e-09 | 7.0534e-15 | -7.0316e-15 | 1.3332e-06
[52 empty] | 23 | 0.29845 | -3.8356e-07 | 0.29845 | 1.4283e-06 | 0.29845 | 5.2115e-07 | -1.9989e-13 | 7.4437e-13 | 6.6662e-07 | 23 | 0.31753 | -4.1511e-09 | 0.31753 | 2.3185e-06 | 0.31753 | 1.1577e-06 | -4.8058e-15 | 2.6841e-12 | 6.6662e-07
[52 empty] | 24 | 0.29845 | -3.8356e-07 | 0.29845 | 5.2238e-07 | 0.29845 | 6.818e-08 | -2.6151e-14 | 3.5616e-14 | 3.3331e-07 | 24 | 0.31753 | -4.1511e-09 | 0.31753 | 1.1577e-06 | 0.31753 | 5.7734e-07 | -2.3966e-15 | 6.684e-13 | 3.3331e-07
[52 empty] | 25 | 0.29845 | -3.8356e-07 | 0.29845 | 6.941e-08 | 0.29845 | -1.5831e-07 | 6.072e-14 | -1.0988e-14 | 1.6666e-07 | 25 | 0.31753 | -4.1511e-09 | 0.31753 | 5.7734e-07 | 0.31753 | 2.8716e-07 | -1.192e-15 | 1.6579e-13 | 1.6666e-07
[52 empty] | 26 | 0.29845 | -1.5708e-07 | 0.29845 | 6.941e-08 | 0.29845 | -4.5063e-08 | 7.0783e-15 | -3.1278e-15 | 8.3328e-08 | 26 | 0.31753 | -4.1511e-09 | 0.31753 | 2.8716e-07 | 0.31753 | 1.4206e-07 | -5.897e-16 | 4.0794e-14 | 8.3328e-08
[52 empty] | 27 | 0.29845 | -4.3832e-08 | 0.29845 | 6.941e-08 | 0.29845 | 1.1558e-08 | -5.0664e-16 | 8.0228e-16 | 4.1664e-08 | 27 | 0.31753 | -4.1511e-09 | 0.31753 | 1.4206e-07 | 0.31753 | 6.9514e-08 | -2.8856e-16 | 9.8752e-15 | 4.1664e-08
[52 empty] | 28 | 0.29845 | -4.3832e-08 | 0.29845 | 1.2789e-08 | 0.29845 | -1.6752e-08 | 7.3429e-16 | -2.1424e-16 | 2.0832e-08 | 28 | 0.31753 | -4.1511e-09 | 0.31753 | 6.9514e-08 | 0.31753 | 3.3241e-08 | -1.3798e-16 | 2.3107e-15 | 2.0832e-08
[52 empty] | 29 | 0.29845 | -1.5522e-08 | 0.29845 | 1.2789e-08 | 0.29845 | -2.5969e-09 | 4.0307e-17 | -3.3211e-17 | 1.0416e-08 | 29 | 0.31753 | -4.1511e-09 | 0.31753 | 3.3241e-08 | 0.31753 | 1.5104e-08 | -6.2697e-17 | 5.0206e-16 | 1.0416e-08
[52 empty] | 30 | 0.29845 | -1.3663e-09 | 0.29845 | 1.2789e-08 | 0.29845 | 4.4808e-09 | -6.122e-18 | 5.7305e-17 | 5.208e-09 | 30 | 0.31753 | -4.1511e-09 | 0.31753 | 1.5104e-08 | 0.31753 | 6.0355e-09 | -2.5054e-17 | 9.116e-17 | 5.208e-09