## liftcruise_opt_250_test_250
!!! Press F9 to recalculate !!!
[12 empty] | Bisection method for solving RotorInflow lambda in cruise | [9 empty] | Bisection method for solving W_total
eVTOL design parameters |  |  | Hover climb segment |  |  | Power maximum for design |  |  | Aerodynamics in cruise |  |  | Iter | a | f(a) | b | f(b) | c | f(c) | f(a)*f(c) | f(b)*f(c) | Error (b-a) | Iter | a | f(a) | b | f(b) | c | f(c) | f(a)*f(c) | f(b)*f(c) | Error (b-a)
evtol_config | lift+cruise |  | hover_climb_speed | 2.54 | m/s | p_max_liftrotor | 506.5064 | kW | lift | 21396.2329 | N | 0 | 0 | 1.1823 | 1 | -0.029542 | 0.5 | 0.48923 | 0.57843 | -0.014453 | 1 | 0 |  | 0.012362 |  | 0.012362 |  | 0.012362
W_total_takeoff | 2183.1657 | kg | hover_climb_distance | 304.8 | m | p_max_liftrotor_each | 63.3133 | kW | dyn_pressure | 2267.4638 | N/m^2 | 1 | 0.5 | 0.48923 | 1 | -0.029542 | 0.75 | 0.22678 | 0.11095 | -0.0066994 | 0.5 | 1 | 500 | -897.12 | 10000 | 3018.0004 | 5250 | 995.282 | -892887.4079 | 3003761.4915 | 9500
Propeller¦RPM_cruise | 408.4213 | RPM | hover climb duration | 120 | s | p_max_prop | 170.5675 | kW | f_e_rotor_hubs | 0.22035 | m2 | 2 | 0.75 | 0.22678 | 1 | -0.029542 | 0.875 | 0.098173 | 0.022263 | -0.0029002 | 0.25 | 2 | 500 | -897.12 | 5250 | 995.282 | 2875 | 298.5545 | -267839.1975 | 297145.8969 | 4750
cruise_speed | 67.056 | m/s | thrust_each | 2674.785 | N | p_max_prop_each | 170.5675 | kW | CD0_wing | 0.0091534 |  | 3 | 0.875 | 0.098173 | 1 | -0.029542 | 0.9375 | 0.034226 | 0.0033601 | -0.0010111 | 0.125 | 3 | 500 | -897.12 | 2875 | 298.5545 | 1687.5 | -240.2453 | 215528.8505 | -71726.3039 | 2375
r_lift_rotor | 1.9292 | m | power_each | 42.2089 | W |  |  |  | f_e_non_hub_non_wing | 0.27291 |  | 4 | 0.9375 | 0.034226 | 1 | -0.029542 | 0.96875 | 0.0023219 | 7.9471e-05 | -6.8594e-05 | 0.0625 | 4 | 1687.5 | -240.2453 | 2875 | 298.5545 | 2281.25 | 44.9556 | -10800.3773 | 13421.7038 | 1187.5
c_to_r_lift_rotor | 0.4873 | m | efficiency T/P | 6.4654 | g/W | Energy and time |  |  | CD0_total | 0.01825 |  | 5 | 0.96875 | 0.0023219 | 1 | -0.029542 | 0.98438 | -0.013615 | -3.1613e-05 | 0.0004022 | 0.03125 | 5 | 1687.5 | -240.2453 | 2281.25 | 44.9556 | 1984.375 | -93.7186 | 22515.4594 | -4213.18 | 593.75
r_propeller | 1.6418 | m | power_hover_climb | 337.6709 | kW | energy_consumption | 111.2693 | kWh | Parasite_drag | 1241.4691 | N | 6 | 0.96875 | 0.0023219 | 0.98438 | -0.013615 | 0.97656 | -0.0056476 | -1.3113e-05 | 7.6891e-05 | 0.015625 | 6 | 1984.375 | -93.7186 | 2281.25 | 44.9556 | 2132.8125 | -23.3951 | 2192.5587 | -1051.7423 | 296.875
c_to_r_propeller | 0.44505 | m |  |  |  | flight_time | 49.3333 | mins | Oswald_e | 0.84878 |  | 7 | 0.96875 | 0.0023219 | 0.97656 | -0.0056476 | 0.97266 | -0.0016631 | -3.8617e-06 | 9.3928e-06 | 0.0078125 | 7 | 2132.8125 | -23.3951 | 2281.25 | 44.9556 | 2207.0312 | 11.0272 | -257.9837 | 495.7366 | 148.4375
wing_area | 30 | m^2 | Cruise segment | [5 empty] | CL | 0.31454 |  | 8 | 0.96875 | 0.0023219 | 0.97266 | -0.0016631 | 0.9707 | 0.00032932 | 7.6467e-07 | -5.4771e-07 | 0.0039062 | 8 | 2132.8125 | -23.3951 | 2207.0312 | 11.0272 | 2169.9219 | -6.1222 | 143.2304 | -67.5114 | 74.2188
wing_AR | 6.6741 |  | cruise duration | 1440 | s | Weights modeling |  |  | CD | 0.02381 |  | 9 | 0.9707 | 0.00032932 | 0.97266 | -0.0016631 | 0.97168 | -0.00066693 | -2.1963e-07 | 1.1092e-06 | 0.0019531 | 9 | 2169.9219 | -6.1222 | 2207.0312 | 11.0272 | 2188.4766 | 2.4679 | -15.1093 | 27.2145 | 37.1094
|  |  | prop_tip_speed | 70.2209 | m/s | W_takeoff | 2183.1657 | kg | Total_drag | 1619.6262 | N | 10 | 0.9707 | 0.00032932 | 0.97168 | -0.00066693 | 0.97119 | -0.00016881 | -5.5593e-08 | 1.1259e-07 | 0.00097656 | 10 | 2169.9219 | -6.1222 | 2188.4766 | 2.4679 | 2179.1992 | -1.8233 | 11.1626 | -4.4998 | 18.5547
Mission requirements |  |  | prop_tip_speed_Mach | 0.21105 | M | W_battery | 654.5252 | kg | L/D | 13.2106 |  | 11 | 0.9707 | 0.00032932 | 0.97119 | -0.00016881 | 0.97095 | 8.0254e-05 | 2.6429e-08 | -1.3548e-08 | 0.00048828 | 11 | 2179.1992 | -1.8233 | 2188.4766 | 2.4679 | 2183.8379 | 0.32329 | -0.58945 | 0.79785 | 9.2773
payload_weight | 600 | kg | thrust_each | 1619.6262 | N | W_rotors_and_hubs | 161.0581 | kg | f/(W/1000)^2/3 | 2.6971 |  | 12 | 0.97095 | 8.0254e-05 | 0.97119 | -0.00016881 | 0.97107 | -4.4279e-05 | -3.5535e-09 | 7.4747e-09 | 0.00024414 | 12 | 2179.1992 | -1.8233 | 2183.8379 | 0.32329 | 2181.5186 | -0.74976 | 1.367 | -0.24239 | 4.6387
flight_range | 96560.64 | m | power_each | 113.7116 | kW | W_extra_hubs | 0 | kg |  |  |  | 13 | 0.97095 | 8.0254e-05 | 0.97107 | -4.4279e-05 | 0.97101 | 1.7988e-05 | 1.4436e-09 | -7.9647e-10 | 0.00012207 | 13 | 2181.5186 | -0.74976 | 2183.8379 | 0.32329 | 2182.6782 | -0.21318 | 0.15983 | -0.068917 | 2.3193
mission_repetition | 1 |  | efficiency T/P | 1.4533 | g/W | W_motors | 115.8067 | kg | Propeller performance in cruise |  |  | 14 | 0.97101 | 1.7988e-05 | 0.97107 | -4.4279e-05 | 0.97104 | -1.3146e-05 | -2.3646e-10 | 5.8206e-10 | 6.1035e-05 | 14 | 2182.6782 | -0.21318 | 2183.8379 | 0.32329 | 2183.2581 | 0.055071 | -0.01174 | 0.017804 | 1.1597
|  |  | CT/sigma | 0.045245 |  | W_controllers | 62.2366 | kg | alpha | 85 | deg | 15 | 0.97101 | 1.7988e-05 | 0.97104 | -1.3146e-05 | 0.97102 | 2.4211e-06 | 4.3549e-11 | -3.1826e-11 | 3.0518e-05 | 15 | 2182.6782 | -0.21318 | 2183.2581 | 0.055071 | 2182.9681 | -0.079049 | 0.016851 | -0.0043533 | 0.57983
Rotor parameters |  |  | power_cruise | 113.7116 | kW | W_fuselage | 214.6713 | kg | thrust_each | 1619.6262 | N | 16 | 0.97102 | 2.4211e-06 | 0.97104 | -1.3146e-05 | 0.97103 | -5.3622e-06 | -1.2982e-11 | 7.0489e-11 | 1.5259e-05 | 16 | 2182.9681 | -0.079049 | 2183.2581 | 0.055071 | 2183.1131 | -0.011988 | 0.00094765 | -0.0006602 | 0.28992
N_lift_rotor | 8 |  |  |  |  | W_landing_gear | 56.7623 | kg | omega | 42.7698 | rad/s | 17 | 0.97102 | 2.4211e-06 | 0.97103 | -5.3622e-06 | 0.97103 | -1.4706e-06 | -3.5604e-12 | 7.8856e-12 | 7.6294e-06 | 17 | 2183.1131 | -0.011988 | 2183.2581 | 0.055071 | 2183.1856 | 0.021541 | -0.00025824 | 0.0011863 | 0.14496
N_blade_lift_rotor | 2 |  | Hover descent segment |  |  | W_wing | 156.827 | kg | mu | 0.083228 |  | 18 | 0.97102 | 2.4211e-06 | 0.97103 | -1.4706e-06 | 0.97103 | 4.7523e-07 | 1.1506e-12 | -6.9887e-13 | 3.8147e-06 | 18 | 2183.1131 | -0.011988 | 2183.1856 | 0.021541 | 2183.1493 | 0.0047767 | -5.7264e-05 | 0.0001029 | 0.072479
lift_rotor_solidity | 0.31023 |  | hover_descent_speed | 1.524 | m/s | W_htail | 24.6538 | kg | Ct | 0.038457 |  | 19 | 0.97103 | 4.7523e-07 | 0.97103 | -1.4706e-06 | 0.97103 | -4.9768e-07 | -2.3651e-13 | 7.3188e-13 | 1.9073e-06 | 19 | 2183.1131 | -0.011988 | 2183.1493 | 0.0047767 | 2183.1312 | -0.0036055 | 4.3223e-05 | -1.7222e-05 | 0.03624
lift_rotor_FM | 0.75 |  | hover_descent_distance | 304.8 | m | W_vtail | 8.6262 | kg | Cd0 | 0.0089 |  | 20 | 0.97103 | 4.7523e-07 | 0.97103 | -4.9768e-07 | 0.97103 | -1.1222e-08 | -5.3332e-15 | 5.5851e-15 | 9.5367e-07 | 20 | 2183.1312 | -0.0036055 | 2183.1493 | 0.0047767 | 2183.1403 | 0.00058532 | -2.1103e-06 | 2.7959e-06 | 0.01812
motor_power_margin | 50 | % | hover descent duration | 200 | s | W_booms | 23.0045 | kg | Profile_power | 2886.5586 | W | 21 | 0.97103 | 4.7523e-07 | 0.97103 | -1.1222e-08 | 0.97103 | 2.3201e-07 | 1.1026e-13 | -2.6036e-15 | 4.7684e-07 | 21 | 2183.1312 | -0.0036055 | 2183.1403 | 0.00058532 | 2183.1357 | -0.0015098 | 5.4434e-06 | -8.837e-07 | 0.0090599
|  |  | thrust_each | 2674.785 | N | W_avionics | 46.8071 | kg | lambda | 0.97103 |  | 22 | 0.97103 | 2.3201e-07 | 0.97103 | -1.1222e-08 | 0.97103 | 1.1039e-07 | 2.5611e-14 | -1.2389e-15 | 2.3842e-07 | 22 | 2183.1357 | -0.0015098 | 2183.1403 | 0.00058532 | 2183.138 | -0.00046252 | 6.9831e-07 | -2.7072e-07 | 0.00453
Propeller parameters |  |  | power_each | 37.4063 | kW | W_flight_control | 7.8239 | kg | v_induced | 1.3855 | m/s | 23 | 0.97103 | 1.1039e-07 | 0.97103 | -1.1222e-08 | 0.97103 | 4.9585e-08 | 5.4737e-15 | -5.5646e-16 | 1.1921e-07 | 23 | 2183.138 | -0.00046252 | 2183.1403 | 0.00058532 | 2183.1391 | 6.1398e-05 | -2.8398e-08 | 3.5938e-08 | 0.002265
N_propeller | 1 |  | efficiency T/P | 7.2954 | g/W | W_anti_icing | 13.9723 | kg | kappa_raw | 1.1503 |  | 24 | 0.97103 | 4.9585e-08 | 0.97103 | -1.1222e-08 | 0.97103 | 1.9181e-08 | 9.5109e-16 | -2.1526e-16 | 5.9605e-08 | 24 | 2183.138 | -0.00046252 | 2183.1391 | 6.1398e-05 | 2183.1386 | -0.00020027 | 9.2629e-08 | -1.2296e-08 | 0.0011325
N_blade_propeller | 6 |  | power_hover_descent | 299.2508 | kW | W_furnishings | 36.3785 | kg | kappa_min | 1.15 |  | 25 | 0.97103 | 1.9181e-08 | 0.97103 | -1.1222e-08 | 0.97103 | 3.9794e-09 | 7.6329e-17 | -4.4658e-17 | 2.9802e-08 | 25 | 2183.1386 | -0.00020027 | 2183.1391 | 6.1398e-05 | 2183.1389 | -6.9143e-05 | 1.3847e-08 | -4.2453e-09 | 0.00056624
propeller_solidity | 0.84998 |  |  |  |  | W_residual | 0.012362 | kg | kappa | 1.1733 |  | 26 | 0.97103 | 3.9794e-09 | 0.97103 | -1.1222e-08 | 0.97103 | -3.6215e-09 | -1.4411e-17 | 4.0642e-17 | 1.4901e-08 | 26 | 2183.1389 | -6.9143e-05 | 2183.1391 | 6.1398e-05 | 2183.139 | -3.8723e-06 | 2.6774e-10 | -2.3775e-10 | 0.00028312
propeller_FM | 0.75 |  | Reserve cruise segment |  |  | Acceptable? | TRUE |  |  |  |  | 27 | 0.97103 | 3.9794e-09 | 0.97103 | -3.6215e-09 | 0.97103 | 1.7895e-10 | 7.121e-19 | -6.4805e-19 | 7.4506e-09 | 27 | 2183.139 | -3.8723e-06 | 2183.1391 | 6.1398e-05 | 2183.1391 | 2.9056e-05 | -1.1251e-10 | 1.784e-09 | 0.00014156
motor_power_margin | 50 | % | reserve cruise duration | 1200 | s | [6 empty] | 28 | 0.97103 | 1.7895e-10 | 0.97103 | -3.6215e-09 | 0.97103 | -1.7213e-09 | -3.0802e-19 | 6.2335e-18 | 3.7253e-09 | 28 | 2183.139 | -3.8723e-06 | 2183.1391 | 2.9056e-05 | 2183.139 | 1.2592e-05 | -4.8759e-11 | 3.6586e-10 | 7.0781e-05
|  |  | power_cruise | 113.7116 | kW | Weight percentages | [5 empty] | 29 | 0.97103 | 1.7895e-10 | 0.97103 | -1.7213e-09 | 0.97103 | -7.7116e-10 | -1.38e-19 | 1.3274e-18 | 1.8626e-09 | 29 | 2183.139 | -3.8723e-06 | 2183.139 | 1.2592e-05 | 2183.139 | 4.3597e-06 | -1.6882e-11 | 5.4895e-11 | 3.539e-05
Fuselage parameters | [5 empty] | W_payload | 27.48 | % |  |  |  | 30 | 0.97103 | 1.7895e-10 | 0.97103 | -7.7116e-10 | 0.97103 | -2.9611e-10 | -5.2987e-20 | 2.2835e-19 | 9.3132e-10 | 30 | 2183.139 | -3.8723e-06 | 2183.139 | 4.3597e-06 | 2183.139 | 2.4367e-07 | -9.4357e-13 | 1.0623e-12 | 1.7695e-05
n_pax | 6 |  |  |  |  | W_battery | 29.98 | % | [13 empty] | 31 | 2183.139 | -3.8723e-06 | 2183.139 | 2.4367e-07 | 2183.139 | -1.8143e-06 | 7.0256e-12 | -4.421e-13 | 8.8476e-06
l_fuse | 9.144 | m |  |  |  | W_propulsion | 15.53 | % | [13 empty] | 32 | 2183.139 | -1.8143e-06 | 2183.139 | 2.4367e-07 | 2183.139 | -7.8532e-07 | 1.4248e-12 | -1.9136e-13 | 4.4238e-06
d_max | 1.8675 | m |  |  |  | W_structure | 22.19 | % | [13 empty] | 33 | 2183.139 | -7.8532e-07 | 2183.139 | 2.4367e-07 | 2183.139 | -2.7083e-07 | 2.1269e-13 | -6.5993e-14 | 2.2119e-06
[6 empty] | W_equipment | 4.81 | % | [13 empty] | 34 | 2183.139 | -2.7083e-07 | 2183.139 | 2.4367e-07 | 2183.139 | -1.3578e-08 | 3.6774e-15 | -3.3086e-15 | 1.1059e-06
Landing gear parameters | [5 empty] | Total | 99.99 | % | [13 empty] | 35 | 2183.139 | -1.3578e-08 | 2183.139 | 2.4367e-07 | 2183.139 | 1.1505e-07 | -1.5621e-15 | 2.8033e-14 | 5.5297e-07
type | wheeled | [20 empty] | 36 | 2183.139 | -1.3578e-08 | 2183.139 | 1.1505e-07 | 2183.139 | 5.0734e-08 | -6.8888e-16 | 5.8367e-15 | 2.7649e-07
f_LG | 0.0325 |  |  |  |  | Weight breakdown | [15 empty] | 37 | 2183.139 | -1.3578e-08 | 2183.139 | 5.0734e-08 | 2183.139 | 1.8578e-08 | -2.5225e-16 | 9.4252e-16 | 1.3824e-07
l_sm | 0.3048 | m |  |  |  | W_payload | 600 | kg | [13 empty] | 38 | 2183.139 | -1.3578e-08 | 2183.139 | 1.8578e-08 | 2183.139 | 2.4997e-09 | -3.3942e-17 | 4.644e-17 | 6.9122e-08
n_ult | 5.7 |  |  |  |  | W_battery | 654.53 | kg | [13 empty] | 39 | 2183.139 | -1.3578e-08 | 2183.139 | 2.4997e-09 | 2183.139 | -5.5393e-09 | 7.5214e-17 | -1.3847e-17 | 3.4561e-08
[6 empty] | W_propulsion | 339.1 | kg | [13 empty] | 40 | 2183.139 | -5.5393e-09 | 2183.139 | 2.4997e-09 | 2183.139 | -1.5195e-09 | 8.4171e-18 | -3.7985e-18 | 1.728e-08
Wing parameters | [5 empty] | W_structure | 484.55 | kg
n_ult | 3 |  |  |  |  | W_equipment | 104.98 | kg
[6 empty] | Total | 2183.16 | kg
Horizontal tail parameters
htail_AR | 4.3036
htail_S | 3.6707 | m^2
t_rh | 0.17316 | m
Vertical tail parameters
vtail_AR | 1.1799
vtail_S | 2.5403 | m^2
t_rv | 0.34131 | m
quarter_chord_sweep | 35 | deg
Battery parameters
battery_rho | 250 | Wh/kg
battery_eff | 0.85
battery_max_discharge | 0.8
Environment at 5500 ft
rho_air | 1.0398 | kg/m^3
mu_air | 1.7363e-05 | Pa s
sound_speed | 333.9169 | m/s
gravitational_accel | 9.8015 | m/s^2
Environment at 6500 ft
rho_air | 1.0085 | kg/m^3
mu_air | 1.7266e-05 | Pa s
sound_speed | 332.7218 | m/s
gravitational_accel | 9.8006 | m/s^2
Constants
rho_softmax | 30
tf_propulsion | 0.8
tf_structure | 0.8
tf_equipments | 0.8
AoA | 5 | deg

## liftcruise_opt_250_test_550
!!! Press F9 to recalculate !!!
[12 empty] | Bisection method for solving RotorInflow lambda in cruise | [9 empty] | Bisection method for solving W_total
eVTOL design parameters |  |  | Hover climb segment |  |  | Power maximum for design |  |  | Aerodynamics in cruise |  |  | Iter | a | f(a) | b | f(b) | c | f(c) | f(a)*f(c) | f(b)*f(c) | Error (b-a) | Iter | a | f(a) | b | f(b) | c | f(c) | f(a)*f(c) | f(b)*f(c) | Error (b-a)
evtol_config | lift+cruise |  | hover_climb_speed | 2.54 | m/s | p_max_liftrotor | 380.8484 | kW | lift | 17545.0513 | N | 0 | 0 | 1.1647 | 1 | -0.031007 | 0.5 | 0.48633 | 0.56641 | -0.01508 | 1 | 0 |  | -0.0037504 |  | -0.0037504 |  | -0.0037504
W_total_takeoff | 1790.2102 | kg | hover_climb_distance | 304.8 | m | p_max_liftrotor_each | 47.6061 | kW | dyn_pressure | 2267.4638 | N/m^2 | 1 | 0.5 | 0.48633 | 1 | -0.031007 | 0.75 | 0.22483 | 0.10934 | -0.0069714 | 0.5 | 1 | 500 | -1211.2127 | 10000 | 7304.0072 | 5250 | 2968.7702 | -3595812.2193 | 21683918.4863 | 9500
Propeller¦RPM_cruise | 408.4213 | RPM | hover climb duration | 120 | s | p_max_prop | 157.5508 | kW | f_e_rotor_hubs | 0.19305 | m2 | 2 | 0.75 | 0.22483 | 1 | -0.031007 | 0.875 | 0.096499 | 0.021696 | -0.0029922 | 0.25 | 2 | 500 | -1211.2127 | 5250 | 2968.7702 | 2875 | 973.0353 | -1178552.7153 | 2888718.0911 | 4750
cruise_speed | 67.056 | m/s | thrust_each | 2193.3412 | N | p_max_prop_each | 157.5508 | kW | CD0_wing | 0.0091534 |  | 3 | 0.875 | 0.096499 | 1 | -0.031007 | 0.9375 | 0.032663 | 0.003152 | -0.0010128 | 0.125 | 3 | 500 | -1211.2127 | 2875 | 973.0353 | 1687.5 | -94.196 | 114091.4324 | -91656.0612 | 2375
r_lift_rotor | 1.9292 | m | power_each | 31.7374 | W |  |  |  | f_e_non_hub_non_wing | 0.27291 |  | 4 | 0.9375 | 0.032663 | 1 | -0.031007 | 0.96875 | 0.00080933 | 2.6436e-05 | -2.5095e-05 | 0.0625 | 4 | 1687.5 | -94.196 | 2875 | 973.0353 | 2281.25 | 445.3284 | -41948.1658 | 433320.2205 | 1187.5
c_to_r_lift_rotor | 0.4873 | m | efficiency T/P | 7.0509 | g/W | Energy and time |  |  | CD0_total | 0.01825 |  | 5 | 0.96875 | 0.00080933 | 1 | -0.031007 | 0.98438 | -0.015103 | -1.2224e-05 | 0.00046832 | 0.03125 | 5 | 1687.5 | -94.196 | 2281.25 | 445.3284 | 1984.375 | 177.0664 | -16678.9546 | 78852.7041 | 593.75
r_propeller | 1.6418 | m | power_hover_climb | 253.8989 | kW | energy_consumption | 97.8331 | kWh | Parasite_drag | 1241.4691 | N | 6 | 0.96875 | 0.00080933 | 0.98438 | -0.015103 | 0.97656 | -0.0071482 | -5.7853e-06 | 0.00010796 | 0.015625 | 6 | 1687.5 | -94.196 | 1984.375 | 177.0664 | 1835.9375 | 41.814 | -3938.7146 | 7403.8588 | 296.875
c_to_r_propeller | 0.44505 | m |  |  |  | flight_time | 49.3333 | mins | Oswald_e | 0.84878 |  | 7 | 0.96875 | 0.00080933 | 0.97656 | -0.0071482 | 0.97266 | -0.0031697 | -2.5654e-06 | 2.2658e-05 | 0.0078125 | 7 | 1687.5 | -94.196 | 1835.9375 | 41.814 | 1761.7188 | -26.0958 | 2458.117 | -1091.1686 | 148.4375
wing_area | 30 | m^2 | Cruise segment | [5 empty] | CL | 0.25792 |  | 8 | 0.96875 | 0.00080933 | 0.97266 | -0.0031697 | 0.9707 | -0.0011803 | -9.5523e-07 | 3.7411e-06 | 0.0039062 | 8 | 1761.7188 | -26.0958 | 1835.9375 | 41.814 | 1798.8281 | 7.8829 | -205.7095 | 329.6145 | 74.2188
wing_AR | 6.6741 |  | cruise duration | 1440 | s | Weights modeling |  |  | CD | 0.021989 |  | 9 | 0.96875 | 0.00080933 | 0.9707 | -0.0011803 | 0.96973 | -0.00018549 | -1.5012e-07 | 2.1892e-07 | 0.0019531 | 9 | 1761.7188 | -26.0958 | 1798.8281 | 7.8829 | 1780.2734 | -9.1005 | 237.4845 | -71.7381 | 37.1094
|  |  | prop_tip_speed | 70.2209 | m/s | W_takeoff | 1790.2102 | kg | Total_drag | 1495.746 | N | 10 | 0.96875 | 0.00080933 | 0.96973 | -0.00018549 | 0.96924 | 0.00031192 | 2.5245e-07 | -5.7857e-08 | 0.00097656 | 10 | 1780.2734 | -9.1005 | 1798.8281 | 7.8829 | 1789.5508 | -0.60733 | 5.527 | -4.7875 | 18.5547
Mission requirements |  |  | prop_tip_speed_Mach | 0.21105 | M | W_battery | 261.5858 | kg | L/D | 11.73 |  | 11 | 0.96924 | 0.00031192 | 0.96973 | -0.00018549 | 0.96948 | 6.3216e-05 | 1.9718e-08 | -1.1726e-08 | 0.00048828 | 11 | 1789.5508 | -0.60733 | 1798.8281 | 7.8829 | 1794.1895 | 3.6381 | -2.2096 | 28.679 | 9.2773
payload_weight | 600 | kg | thrust_each | 1495.746 | N | W_rotors_and_hubs | 161.0581 | kg | f/(W/1000)^2/3 | 2.8431 |  | 12 | 0.96948 | 6.3216e-05 | 0.96973 | -0.00018549 | 0.9696 | -6.1135e-05 | -3.8647e-09 | 1.134e-08 | 0.00024414 | 12 | 1789.5508 | -0.60733 | 1794.1895 | 3.6381 | 1791.8701 | 1.5155 | -0.92041 | 5.5136 | 4.6387
flight_range | 96560.64 | m | power_each | 105.0339 | kW | W_extra_hubs | 0 | kg |  |  |  | 13 | 0.96948 | 6.3216e-05 | 0.9696 | -6.1135e-05 | 0.96954 | 1.0407e-06 | 6.5787e-11 | -6.3621e-11 | 0.00012207 | 13 | 1789.5508 | -0.60733 | 1791.8701 | 1.5155 | 1790.7104 | 0.45411 | -0.27579 | 0.6882 | 2.3193
mission_repetition | 1 |  | efficiency T/P | 1.453 | g/W | W_motors | 115.8067 | kg | Propeller performance in cruise |  |  | 14 | 0.96954 | 1.0407e-06 | 0.9696 | -6.1135e-05 | 0.96957 | -3.0047e-05 | -3.1269e-11 | 1.8369e-09 | 6.1035e-05 | 14 | 1789.5508 | -0.60733 | 1790.7104 | 0.45411 | 1790.1306 | -0.076606 | 0.046525 | -0.034787 | 1.1597
|  |  | CT/sigma | 0.041784 |  | W_controllers | 62.2366 | kg | alpha | 85 | deg | 15 | 0.96954 | 1.0407e-06 | 0.96957 | -3.0047e-05 | 0.96956 | -1.4503e-05 | -1.5093e-11 | 4.3578e-10 | 3.0518e-05 | 15 | 1790.1306 | -0.076606 | 1790.7104 | 0.45411 | 1790.4205 | 0.18875 | -0.01446 | 0.085713 | 0.57983
Rotor parameters |  |  | power_cruise | 105.0339 | kW | W_fuselage | 214.6713 | kg | thrust_each | 1495.746 | N | 16 | 0.96954 | 1.0407e-06 | 0.96956 | -1.4503e-05 | 0.96955 | -6.7313e-06 | -7.005e-12 | 9.7625e-11 | 1.5259e-05 | 16 | 1790.1306 | -0.076606 | 1790.4205 | 0.18875 | 1790.2756 | 0.056073 | -0.0042956 | 0.010584 | 0.28992
N_lift_rotor | 8 |  |  |  |  | W_landing_gear | 56.7623 | kg | omega | 42.7698 | rad/s | 17 | 0.96954 | 1.0407e-06 | 0.96955 | -6.7313e-06 | 0.96955 | -2.8453e-06 | -2.961e-12 | 1.9152e-11 | 7.6294e-06 | 17 | 1790.1306 | -0.076606 | 1790.2756 | 0.056073 | 1790.2031 | -0.010266 | 0.00078646 | -0.00057566 | 0.14496
N_blade_lift_rotor | 2 |  | Hover descent segment |  |  | W_wing | 156.827 | kg | mu | 0.083228 |  | 18 | 0.96954 | 1.0407e-06 | 0.96955 | -2.8453e-06 | 0.96955 | -9.0231e-07 | -9.3901e-13 | 2.5674e-12 | 3.8147e-06 | 18 | 1790.2031 | -0.010266 | 1790.2756 | 0.056073 | 1790.2393 | 0.022903 | -0.00023513 | 0.0012843 | 0.072479
lift_rotor_solidity | 0.31023 |  | hover_descent_speed | 1.524 | m/s | W_htail | 24.6538 | kg | Ct | 0.035516 |  | 19 | 0.96954 | 1.0407e-06 | 0.96955 | -9.0231e-07 | 0.96954 | 6.918e-08 | 7.1994e-14 | -6.2422e-14 | 1.9073e-06 | 19 | 1790.2031 | -0.010266 | 1790.2393 | 0.056073 | 1790.2212 | 0.039488 | -0.0004054 | 0.0022142 | 0.03624
lift_rotor_FM | 0.75 |  | hover_descent_distance | 304.8 | m | W_vtail | 8.6262 | kg | Cd0 | 0.0089 |  | 20 | 0.96954 | 6.918e-08 | 0.96955 | -9.0231e-07 | 0.96954 | -4.1657e-07 | -2.8818e-14 | 3.7587e-13 | 9.5367e-07 | 20 | 1790.2031 | -0.010266 | 1790.2212 | 0.056073 | 1790.2122 | 0.047781 | -0.00049053 | 0.0026792 | 0.01812
motor_power_margin | 50 | % | hover descent duration | 200 | s | W_booms | 23.0045 | kg | Profile_power | 2886.5586 | W | 21 | 0.96954 | 6.918e-08 | 0.96954 | -4.1657e-07 | 0.96954 | -1.7369e-07 | -1.2016e-14 | 7.2355e-14 | 4.7684e-07 | 21 | 1790.2031 | -0.010266 | 1790.2122 | 0.056073 | 1790.2076 | 0.051927 | -0.00053309 | 0.0029117 | 0.0090599
|  |  | thrust_each | 2193.3412 | N | W_avionics | 46.8071 | kg | lambda | 0.96954 |  | 22 | 0.96954 | 6.918e-08 | 0.96954 | -1.7369e-07 | 0.96954 | -5.2257e-08 | -3.6151e-15 | 9.0766e-15 | 2.3842e-07 | 22 | 1790.2031 | -0.010266 | 1790.2076 | 0.056073 | 1790.2054 | 0.054 | -0.00055438 | 0.003028 | 0.00453
Propeller parameters |  |  | power_each | 27.7761 | kW | W_flight_control | 7.8239 | kg | v_induced | 1.2814 | m/s | 23 | 0.96954 | 6.918e-08 | 0.96954 | -5.2257e-08 | 0.96954 | 8.4616e-09 | 5.8537e-16 | -4.4217e-16 | 1.1921e-07 | 23 | 1790.2031 | -0.010266 | 1790.2054 | 0.056073 | 1790.2042 | 0.055037 | -0.00056502 | 0.0030861 | 0.002265
N_propeller | 1 |  | efficiency T/P | 8.0564 | g/W | W_anti_icing | 13.9723 | kg | kappa_raw | 1.1271 |  | 24 | 0.96954 | 8.4616e-09 | 0.96954 | -5.2257e-08 | 0.96954 | -2.1898e-08 | -1.8529e-16 | 1.1443e-15 | 5.9605e-08 | 24 | 1790.2031 | -0.010266 | 1790.2042 | 0.056073 | 1790.2037 | 0.055555 | -0.00057034 | 0.0031152 | 0.0011325
N_blade_propeller | 6 |  | power_hover_descent | 222.2088 | kW | W_furnishings | 36.3785 | kg | kappa_min | 1.15 |  | 25 | 0.96954 | 8.4616e-09 | 0.96954 | -2.1898e-08 | 0.96954 | -6.718e-09 | -5.6845e-17 | 1.4711e-16 | 2.9802e-08 | 25 | 1790.2031 | -0.010266 | 1790.2037 | 0.056073 | 1790.2034 | 0.055814 | -0.000573 | 0.0031297 | 0.00056624
propeller_solidity | 0.84998 |  |  |  |  | W_residual | -0.0037504 | kg | kappa | 1.1636 |  | 26 | 0.96954 | 8.4616e-09 | 0.96954 | -6.718e-09 | 0.96954 | 8.718e-10 | 7.3768e-18 | -5.8567e-18 | 1.4901e-08 | 26 | 1790.2031 | -0.010266 | 1790.2034 | 0.056073 | 1790.2032 | 0.055944 | -0.00057433 | 0.0031369 | 0.00028312
propeller_FM | 0.75 |  | Reserve cruise segment |  |  | Acceptable? | TRUE |  |  |  |  | 27 | 0.96954 | 8.718e-10 | 0.96954 | -6.718e-09 | 0.96954 | -2.9231e-09 | -2.5484e-18 | 1.9637e-17 | 7.4506e-09 | 27 | 1790.2031 | -0.010266 | 1790.2032 | 0.056073 | 1790.2032 | 0.056008 | -0.000575 | 0.0031406 | 0.00014156
motor_power_margin | 50 | % | reserve cruise duration | 1200 | s | [6 empty] | 28 | 0.96954 | 8.718e-10 | 0.96954 | -2.9231e-09 | 0.96954 | -1.0256e-09 | -8.9416e-19 | 2.9981e-18 | 3.7253e-09 | 28 | 1790.2031 | -0.010266 | 1790.2032 | 0.056073 | 1790.2031 | 0.056041 | -0.00057533 | 0.0031424 | 7.0781e-05
|  |  | power_cruise | 105.0339 | kW | Weight percentages | [5 empty] | 29 | 0.96954 | 8.718e-10 | 0.96954 | -1.0256e-09 | 0.96954 | -7.6922e-11 | -6.7061e-20 | 7.8895e-20 | 1.8626e-09 | 29 | 1790.2031 | -0.010266 | 1790.2031 | 0.056073 | 1790.2031 | 0.056057 | -0.00057549 | 0.0031433 | 3.539e-05
Fuselage parameters | [5 empty] | W_payload | 33.52 | % |  |  |  | 30 | 0.96954 | 8.718e-10 | 0.96954 | -7.6922e-11 | 0.96954 | 3.9744e-10 | 3.4649e-19 | -3.0572e-20 | 9.3132e-10 | 30 | 1790.2031 | -0.010266 | 1790.2031 | 0.056073 | 1790.2031 | 0.056065 | -0.00057558 | 0.0031438 | 1.7695e-05
n_pax | 6 |  |  |  |  | W_battery | 14.61 | % | [13 empty] | 31 | 1790.2031 | -0.010266 | 1790.2031 | 0.056073 | 1790.2031 | 0.056069 | -0.00057562 | 0.003144 | 8.8476e-06
l_fuse | 9.144 | m |  |  |  | W_propulsion | 18.94 | % | [13 empty] | 32 | 1790.2031 | -0.010266 | 1790.2031 | 0.056073 | 1790.2031 | 0.056071 | -0.00057564 | 0.0031441 | 4.4238e-06
d_max | 1.8675 | m |  |  |  | W_structure | 27.07 | % | [13 empty] | 33 | 1790.2031 | -0.010266 | 1790.2031 | 0.056073 | 1790.2031 | 0.056072 | -0.00057565 | 0.0031442 | 2.2119e-06
[6 empty] | W_equipment | 5.86 | % | [13 empty] | 34 | 1790.2031 | -0.010266 | 1790.2031 | 0.056073 | 1790.2031 | 0.056073 | -0.00057566 | 0.0031442 | 1.1059e-06
Landing gear parameters | [5 empty] | Total | 100 | % | [13 empty] | 35 | 1790.2031 | -0.010266 | 1790.2031 | 0.056073 | 1790.2031 | 0.056073 | -0.00057566 | 0.0031442 | 5.5297e-07
type | wheeled | [20 empty] | 36 | 1790.2031 | -0.010266 | 1790.2031 | 0.056073 | 1790.2031 | 0.056073 | -0.00057566 | 0.0031442 | 2.7649e-07
f_LG | 0.0325 |  |  |  |  | Weight breakdown | [15 empty] | 37 | 1790.2031 | -0.010266 | 1790.2031 | 0.056073 | 1790.2031 | 0.056073 | -0.00057566 | 0.0031442 | 1.3824e-07
l_sm | 0.3048 | m |  |  |  | W_payload | 600 | kg | [13 empty] | 38 | 1790.2031 | -0.010266 | 1790.2031 | 0.056073 | 1790.2031 | 0.056073 | -0.00057566 | 0.0031442 | 6.9122e-08
n_ult | 5.7 |  |  |  |  | W_battery | 261.59 | kg | [13 empty] | 39 | 1790.2031 | -0.010266 | 1790.2031 | 0.056073 | 1790.2031 | 0.056073 | -0.00057566 | 0.0031442 | 3.4561e-08
[6 empty] | W_propulsion | 339.1 | kg | [13 empty] | 40 | 1790.2031 | -0.010266 | 1790.2031 | 0.056073 | 1790.2031 | 0.056073 | -0.00057566 | 0.0031442 | 1.728e-08
Wing parameters | [5 empty] | W_structure | 484.55 | kg
n_ult | 3 |  |  |  |  | W_equipment | 104.98 | kg
[6 empty] | Total | 1790.22 | kg
Horizontal tail parameters
htail_AR | 4.3036
htail_S | 3.6707 | m^2
t_rh | 0.17316 | m
Vertical tail parameters
vtail_AR | 1.1799
vtail_S | 2.5403 | m^2
t_rv | 0.34131 | m
quarter_chord_sweep | 35 | deg
Battery parameters
battery_rho | 550 | Wh/kg
battery_eff | 0.85
battery_max_discharge | 0.8
Environment at 5500 ft
rho_air | 1.0398 | kg/m^3
mu_air | 1.7363e-05 | Pa s
sound_speed | 333.9169 | m/s
gravitational_accel | 9.8015 | m/s^2
Environment at 6500 ft
rho_air | 1.0085 | kg/m^3
mu_air | 1.7266e-05 | Pa s
sound_speed | 332.7218 | m/s
gravitational_accel | 9.8006 | m/s^2
Constants
rho_softmax | 30
tf_propulsion | 0.8
tf_structure | 0.8
tf_equipments | 0.8
AoA | 5 | deg

## liftcruise_opt_550_test_550
!!! Press F9 to recalculate !!!
[12 empty] | Bisection method for solving RotorInflow lambda in cruise | [9 empty] | Bisection method for solving W_total
eVTOL design parameters |  |  | Hover climb segment |  |  | Power maximum for design |  |  | Aerodynamics in cruise |  |  | Iter | a | f(a) | b | f(b) | c | f(c) | f(a)*f(c) | f(b)*f(c) | Error (b-a) | Iter | a | f(a) | b | f(b) | c | f(c) | f(a)*f(c) | f(b)*f(c) | Error (b-a)
evtol_config | lift+cruise |  | hover_climb_speed | 2.54 | m/s | p_max_liftrotor | 370.11 | kW | lift | 15147.6446 | N | 0 | 0 | 1.1828 | 1 | -0.029491 | 0.5 | 0.48932 | 0.57875 | -0.014431 | 1 | 0 |  | -0.0023686 |  | -0.0023686 |  | -0.0023686
W_total_takeoff | 1545.5907 | kg | hover_climb_distance | 304.8 | m | p_max_liftrotor_each | 46.2637 | kW | dyn_pressure | 2267.4638 | N/m^2 | 1 | 0.5 | 0.48932 | 1 | -0.029491 | 0.75 | 0.22684 | 0.111 | -0.0066898 | 0.5 | 1 | 500 | -644.4601 | 10000 | 3906.2123 | 5250 | 2130.8876 | -1373271.9946 | 8323699.2933 | 9500
Propeller¦RPM_cruise | 425.7801 | RPM | hover climb duration | 120 | s | p_max_prop | 157.2297 | kW | f_e_rotor_hubs | 0.17503 | m2 | 2 | 0.75 | 0.22684 | 1 | -0.029491 | 0.875 | 0.098228 | 0.022282 | -0.0028969 | 0.25 | 2 | 500 | -644.4601 | 5250 | 2130.8876 | 2875 | 714.781 | -460647.8379 | 1523117.9792 | 4750
cruise_speed | 67.056 | m/s | thrust_each | 1893.6367 | N | p_max_prop_each | 157.2297 | kW | CD0_wing | 0.0091534 |  | 3 | 0.875 | 0.098228 | 1 | -0.029491 | 0.9375 | 0.034279 | 0.0033672 | -0.0010109 | 0.125 | 3 | 500 | -644.4601 | 2875 | 714.781 | 1687.5 | 82.2051 | -52977.9028 | 58758.641 | 2375
r_lift_rotor | 1.566 | m | power_each | 30.8425 | W |  |  |  | f_e_non_hub_non_wing | 0.27291 |  | 4 | 0.9375 | 0.034279 | 1 | -0.029491 | 0.96875 | 0.0023737 | 8.1369e-05 | -7.0004e-05 | 0.0625 | 4 | 500 | -644.4601 | 1687.5 | 82.2051 | 1093.75 | -270.8534 | 174554.2076 | -22265.5295 | 1187.5
c_to_r_lift_rotor | 0.4873 | m | efficiency T/P | 6.264 | g/W | Energy and time |  |  | CD0_total | 0.01825 |  | 5 | 0.96875 | 0.0023737 | 1 | -0.029491 | 0.98438 | -0.013564 | -3.2196e-05 | 0.0004 | 0.03125 | 5 | 1093.75 | -270.8534 | 1687.5 | 82.2051 | 1390.625 | -91.3569 | 24744.33 | -7510.0035 | 593.75
r_propeller | 1.5749 | m | power_hover_climb | 246.74 | kW | energy_consumption | 97.2922 | kWh | Parasite_drag | 1241.4691 | N | 6 | 0.96875 | 0.0023737 | 0.98438 | -0.013564 | 0.97656 | -0.0055961 | -1.3284e-05 | 7.5903e-05 | 0.015625 | 6 | 1390.625 | -91.3569 | 1687.5 | 82.2051 | 1539.0625 | -3.8176 | 348.7676 | -313.8293 | 296.875
c_to_r_propeller | 0.44505 | m |  |  |  | flight_time | 49.3333 | mins | Oswald_e | 0.91103 |  | 7 | 0.96875 | 0.0023737 | 0.97656 | -0.0055961 | 0.97266 | -0.0016115 | -3.8253e-06 | 9.0182e-06 | 0.0078125 | 7 | 1539.0625 | -3.8176 | 1687.5 | 82.2051 | 1613.2812 | 39.3846 | -150.356 | 3237.612 | 148.4375
wing_area | 30 | m^2 | Cruise segment | [5 empty] | CL | 0.22268 |  | 8 | 0.96875 | 0.0023737 | 0.97266 | -0.0016115 | 0.9707 | 0.00038103 | 9.0446e-07 | -6.1403e-07 | 0.0039062 | 8 | 1539.0625 | -3.8176 | 1613.2812 | 39.3846 | 1576.1719 | 17.831 | -68.0725 | 702.2678 | 74.2188
wing_AR | 4.6859 |  | cruise duration | 1440 | s | Weights modeling |  |  | CD | 0.021948 |  | 9 | 0.9707 | 0.00038103 | 0.97266 | -0.0016115 | 0.97168 | -0.00061526 | -2.3443e-07 | 9.9151e-07 | 0.0019531 | 9 | 1539.0625 | -3.8176 | 1576.1719 | 17.831 | 1557.6172 | 7.0186 | -26.7944 | 125.1485 | 37.1094
|  |  | prop_tip_speed | 70.2198 | m/s | W_takeoff | 1545.5907 | kg | Total_drag | 1492.9786 | N | 10 | 0.9707 | 0.00038103 | 0.97168 | -0.00061526 | 0.97119 | -0.00011712 | -4.4627e-08 | 7.2061e-08 | 0.00097656 | 10 | 1539.0625 | -3.8176 | 1557.6172 | 7.0186 | 1548.3398 | 1.6034 | -6.1213 | 11.2538 | 18.5547
Mission requirements |  |  | prop_tip_speed_Mach | 0.21105 | M | W_battery | 260.1396 | kg | L/D | 10.1459 |  | 11 | 0.9707 | 0.00038103 | 0.97119 | -0.00011712 | 0.97095 | 0.00013195 | 5.0277e-08 | -1.5454e-08 | 0.00048828 | 11 | 1539.0625 | -3.8176 | 1548.3398 | 1.6034 | 1543.7012 | -1.1064 | 4.2237 | -1.774 | 9.2773
payload_weight | 600 | kg | thrust_each | 1492.9786 | N | W_rotors_and_hubs | 112.6017 | kg | f/(W/1000)^2/3 | 3.1299 |  | 12 | 0.97095 | 0.00013195 | 0.97119 | -0.00011712 | 0.97107 | 7.4142e-06 | 9.7832e-10 | -8.6837e-10 | 0.00024414 | 12 | 1543.7012 | -1.1064 | 1548.3398 | 1.6034 | 1546.0205 | 0.24872 | -0.27518 | 0.39881 | 4.6387
flight_range | 96560.64 | m | power_each | 104.8198 | kW | W_extra_hubs | 0 | kg |  |  |  | 13 | 0.97107 | 7.4142e-06 | 0.97119 | -0.00011712 | 0.97113 | -5.4854e-05 | -4.067e-10 | 6.4247e-09 | 0.00012207 | 13 | 1543.7012 | -1.1064 | 1546.0205 | 0.24872 | 1544.8608 | -0.42877 | 0.47438 | -0.10665 | 2.3193
mission_repetition | 1 |  | efficiency T/P | 1.4533 | g/W | W_motors | 90.1962 | kg | Propeller performance in cruise |  |  | 14 | 0.97107 | 7.4142e-06 | 0.97113 | -5.4854e-05 | 0.9711 | -2.372e-05 | -1.7587e-10 | 1.3011e-09 | 6.1035e-05 | 14 | 1544.8608 | -0.42877 | 1546.0205 | 0.24872 | 1545.4407 | -0.090013 | 0.038595 | -0.022388 | 1.1597
|  |  | CT/sigma | 0.04533 |  | W_controllers | 48.4731 | kg | alpha | 85 | deg | 15 | 0.97107 | 7.4142e-06 | 0.9711 | -2.372e-05 | 0.97108 | -8.1529e-06 | -6.0447e-11 | 1.9339e-10 | 3.0518e-05 | 15 | 1545.4407 | -0.090013 | 1546.0205 | 0.24872 | 1545.7306 | 0.079358 | -0.0071432 | 0.019738 | 0.57983
Rotor parameters |  |  | power_cruise | 104.8198 | kW | W_fuselage | 204.2561 | kg | thrust_each | 1492.9786 | N | 16 | 0.97107 | 7.4142e-06 | 0.97108 | -8.1529e-06 | 0.97108 | -3.6936e-07 | -2.7385e-12 | 3.0113e-12 | 1.5259e-05 | 16 | 1545.4407 | -0.090013 | 1545.7306 | 0.079358 | 1545.5856 | -0.0053272 | 0.00047951 | -0.00042275 | 0.28992
N_lift_rotor | 8 |  |  |  |  | W_landing_gear | 40.1854 | kg | omega | 44.5876 | rad/s | 17 | 0.97107 | 7.4142e-06 | 0.97108 | -3.6936e-07 | 0.97107 | 3.5224e-06 | 2.6116e-11 | -1.301e-12 | 7.6294e-06 | 17 | 1545.5856 | -0.0053272 | 1545.7306 | 0.079358 | 1545.6581 | 0.037016 | -0.00019719 | 0.0029375 | 0.14496
N_blade_lift_rotor | 2 |  | Hover descent segment |  |  | W_wing | 74.6276 | kg | mu | 0.083229 |  | 18 | 0.97107 | 3.5224e-06 | 0.97108 | -3.6936e-07 | 0.97108 | 1.5765e-06 | 5.5532e-12 | -5.823e-13 | 3.8147e-06 | 18 | 1545.5856 | -0.0053272 | 1545.6581 | 0.037016 | 1545.6219 | 0.015844 | -8.4405e-05 | 0.00058648 | 0.072479
lift_rotor_solidity | 0.31023 |  | hover_descent_speed | 1.524 | m/s | W_htail | 18.1485 | kg | Ct | 0.03853 |  | 19 | 0.97108 | 1.5765e-06 | 0.97108 | -3.6936e-07 | 0.97108 | 6.0359e-07 | 9.5158e-13 | -2.2294e-13 | 1.9073e-06 | 19 | 1545.5856 | -0.0053272 | 1545.6219 | 0.015844 | 1545.6038 | 0.0052586 | -2.8013e-05 | 8.3318e-05 | 0.03624
lift_rotor_FM | 0.75 |  | hover_descent_distance | 304.8 | m | W_vtail | 7.0921 | kg | Cd0 | 0.0089 |  | 20 | 0.97108 | 6.0359e-07 | 0.97108 | -3.6936e-07 | 0.97108 | 1.1712e-07 | 7.0689e-14 | -4.3257e-14 | 9.5367e-07 | 20 | 1545.5856 | -0.0053272 | 1545.6038 | 0.0052586 | 1545.5947 | -3.4302e-05 | 1.8273e-07 | -1.8038e-07 | 0.01812
motor_power_margin | 50 | % | hover descent duration | 200 | s | W_booms | 16.8097 | kg | Profile_power | 2655.7915 | W | 21 | 0.97108 | 1.1712e-07 | 0.97108 | -3.6936e-07 | 0.97108 | -1.2612e-07 | -1.4771e-14 | 4.6584e-14 | 4.7684e-07 | 21 | 1545.5947 | -3.4302e-05 | 1545.6038 | 0.0052586 | 1545.5992 | 0.0026123 | -8.9606e-08 | 1.3737e-05 | 0.0090599
|  |  | thrust_each | 1893.6367 | N | W_avionics | 33.1375 | kg | lambda | 0.97108 |  | 22 | 0.97108 | 1.1712e-07 | 0.97108 | -1.2612e-07 | 0.97108 | -4.5028e-09 | -5.2734e-16 | 5.6789e-16 | 2.3842e-07 | 22 | 1545.5947 | -3.4302e-05 | 1545.5992 | 0.0026123 | 1545.597 | 0.001289 | -4.4215e-08 | 3.3672e-06 | 0.00453
Propeller parameters |  |  | power_each | 27.4493 | kW | W_flight_control | 6.8144 | kg | v_induced | 1.388 | m/s | 23 | 0.97108 | 1.1712e-07 | 0.97108 | -4.5028e-09 | 0.97108 | 5.6306e-08 | 6.5943e-15 | -2.5353e-16 | 1.1921e-07 | 23 | 1545.5947 | -3.4302e-05 | 1545.597 | 0.001289 | 1545.5958 | 0.00062734 | -2.1519e-08 | 8.0863e-07 | 0.002265
N_propeller | 1 |  | efficiency T/P | 7.0384 | g/W | W_anti_icing | 9.8918 | kg | kappa_raw | 1.1508 |  | 24 | 0.97108 | 5.6306e-08 | 0.97108 | -4.5028e-09 | 0.97108 | 2.5902e-08 | 1.4584e-15 | -1.1663e-16 | 5.9605e-08 | 24 | 1545.5947 | -3.4302e-05 | 1545.5958 | 0.00062734 | 1545.5953 | 0.00029665 | -1.0176e-08 | 1.861e-07 | 0.0011325
N_blade_propeller | 6 |  | power_hover_descent | 219.5943 | kW | W_furnishings | 23.2196 | kg | kappa_min | 1.15 |  | 25 | 0.97108 | 2.5902e-08 | 0.97108 | -4.5028e-09 | 0.97108 | 1.07e-08 | 2.7714e-16 | -4.8177e-17 | 2.9802e-08 | 25 | 1545.5947 | -3.4302e-05 | 1545.5953 | 0.00029665 | 1545.595 | 0.00013118 | -4.4996e-09 | 3.8914e-08 | 0.00056624
propeller_solidity | 0.84998 |  |  |  |  | W_residual | -0.0023686 | kg | kappa | 1.1735 |  | 26 | 0.97108 | 1.07e-08 | 0.97108 | -4.5028e-09 | 0.97108 | 3.0984e-09 | 3.3151e-17 | -1.3951e-17 | 1.4901e-08 | 26 | 1545.5947 | -3.4302e-05 | 1545.595 | 0.00013118 | 1545.5948 | 4.8302e-05 | -1.6569e-09 | 6.336e-09 | 0.00028312
propeller_FM | 0.75 |  | Reserve cruise segment |  |  | Acceptable? | TRUE |  |  |  |  | 27 | 0.97108 | 3.0984e-09 | 0.97108 | -4.5028e-09 | 0.97108 | -7.0219e-10 | -2.1756e-18 | 3.1618e-18 | 7.4506e-09 | 27 | 1545.5947 | -3.4302e-05 | 1545.5948 | 4.8302e-05 | 1545.5948 | 7.1346e-06 | -2.4473e-10 | 3.4461e-10 | 0.00014156
motor_power_margin | 50 | % | reserve cruise duration | 1200 | s | [6 empty] | 28 | 0.97108 | 3.0984e-09 | 0.97108 | -7.0219e-10 | 0.97108 | 1.1981e-09 | 3.7121e-18 | -8.4129e-19 | 3.7253e-09 | 28 | 1545.5947 | -3.4302e-05 | 1545.5948 | 7.1346e-06 | 1545.5947 | -1.3584e-05 | 4.6596e-10 | -9.6916e-11 | 7.0781e-05
|  |  | power_cruise | 104.8198 | kW | Weight percentages | [5 empty] | 29 | 0.97108 | 1.1981e-09 | 0.97108 | -7.0219e-10 | 0.97108 | 2.4795e-10 | 2.9707e-19 | -1.7411e-19 | 1.8626e-09 | 29 | 1545.5947 | -1.3584e-05 | 1545.5948 | 7.1346e-06 | 1545.5947 | -3.2246e-06 | 4.3802e-11 | -2.3006e-11 | 3.539e-05
Fuselage parameters | [5 empty] | W_payload | 38.82 | % |  |  |  | 30 | 0.97108 | 2.4795e-10 | 0.97108 | -7.0219e-10 | 0.97108 | -2.2712e-10 | -5.6315e-20 | 1.5948e-19 | 9.3132e-10 | 30 | 1545.5947 | -3.2246e-06 | 1545.5948 | 7.1346e-06 | 1545.5948 | 1.955e-06 | -6.3041e-12 | 1.3948e-11 | 1.7695e-05
n_pax | 6 |  |  |  |  | W_battery | 16.83 | % | [13 empty] | 31 | 1545.5947 | 1.955e-06 | 1545.5948 | 7.1346e-06 | 1545.5947 | 1.955e-06 | 3.8221e-12 | 1.3948e-11 | 8.8476e-06
l_fuse | 9.144 | m |  |  |  | W_propulsion | 16.26 | % | [13 empty] | 32 | 1545.5947 | 1.955e-06 | 1545.5947 | 7.1346e-06 | 1545.5947 | 1.955e-06 | 3.8221e-12 | 1.3948e-11 | 0
d_max | 1.8675 | m |  |  |  | W_structure | 23.36 | % | [13 empty] | 33 | 1545.5947 | 1.955e-06 | 1545.5947 | 7.1346e-06 | 1545.5947 | 1.955e-06 | 3.8221e-12 | 1.3948e-11 | 0
[6 empty] | W_equipment | 4.73 | % | [13 empty] | 34 | 1545.5947 | 1.955e-06 | 1545.5947 | 7.1346e-06 | 1545.5947 | 1.955e-06 | 3.8221e-12 | 1.3948e-11 | 0
Landing gear parameters | [5 empty] | Total | 100 | % | [13 empty] | 35 | 1545.5947 | 1.955e-06 | 1545.5947 | 7.1346e-06 | 1545.5947 | 1.955e-06 | 3.8221e-12 | 1.3948e-11 | 0
type | wheeled | [20 empty] | 36 | 1545.5947 | 1.955e-06 | 1545.5947 | 7.1346e-06 | 1545.5947 | 1.955e-06 | 3.8221e-12 | 1.3948e-11 | 0
f_LG | 0.0325 |  |  |  |  | Weight breakdown | [15 empty] | 37 | 1545.5947 | 1.955e-06 | 1545.5947 | 7.1346e-06 | 1545.5947 | 1.955e-06 | 3.8221e-12 | 1.3948e-11 | 0
l_sm | 0.3048 | m |  |  |  | W_payload | 600 | kg | [13 empty] | 38 | 1545.5947 | 1.955e-06 | 1545.5947 | 7.1346e-06 | 1545.5947 | 1.955e-06 | 3.8221e-12 | 1.3948e-11 | 0
n_ult | 5.7 |  |  |  |  | W_battery | 260.14 | kg | [13 empty] | 39 | 1545.5947 | 1.955e-06 | 1545.5947 | 7.1346e-06 | 1545.5947 | 1.955e-06 | 3.8221e-12 | 1.3948e-11 | 0
[6 empty] | W_propulsion | 251.27 | kg | [13 empty] | 40 | 1545.5947 | 1.955e-06 | 1545.5947 | 7.1346e-06 | 1545.5947 | 1.955e-06 | 3.8221e-12 | 1.3948e-11 | 0
Wing parameters | [5 empty] | W_structure | 361.12 | kg
n_ult | 3 |  |  |  |  | W_equipment | 73.06 | kg
[6 empty] | Total | 1545.59 | kg
Horizontal tail parameters
htail_AR | 4.3036
htail_S | 3.6707 | m^2
t_rh | 0.17316 | m
Vertical tail parameters
vtail_AR | 1.1799
vtail_S | 2.5403 | m^2
t_rv | 0.34131 | m
quarter_chord_sweep | 35 | deg
Battery parameters
battery_rho | 550 | Wh/kg
battery_eff | 0.85
battery_max_discharge | 0.8
Environment at 5500 ft
rho_air | 1.0398 | kg/m^3
mu_air | 1.7363e-05 | Pa s
sound_speed | 333.9169 | m/s
gravitational_accel | 9.8015 | m/s^2
Environment at 6500 ft
rho_air | 1.0085 | kg/m^3
mu_air | 1.7266e-05 | Pa s
sound_speed | 332.7218 | m/s
gravitational_accel | 9.8006 | m/s^2
Constants
rho_softmax | 30
tf_propulsion | 0.8
tf_structure | 0.8
tf_equipments | 0.8
AoA | 5 | deg

## liftcruise_opt_550_test_250
!!! Press F9 to recalculate !!!
[12 empty] | Bisection method for solving RotorInflow lambda in cruise | [9 empty] | Bisection method for solving W_total
eVTOL design parameters |  |  | Hover climb segment |  |  | Power maximum for design |  |  | Aerodynamics in cruise |  |  | Iter | a | f(a) | b | f(b) | c | f(c) | f(a)*f(c) | f(b)*f(c) | Error (b-a) | Iter | a | f(a) | b | f(b) | c | f(c) | f(a)*f(c) | f(b)*f(c) | Error (b-a)
evtol_config | lift+cruise |  | hover_climb_speed | 2.54 | m/s | p_max_liftrotor | 519.0022 | kW | lift | 19140.2923 | N | 0 | 0 | 1.206 | 1 | -0.027561 | 0.5 | 0.49314 | 0.59475 | -0.013592 | 1 | 0 |  | 0.0011087 |  | 0.0011087 |  | 0.0011087
W_total_takeoff | 1952.9807 | kg | hover_climb_distance | 304.8 | m | p_max_liftrotor_each | 64.8753 | kW | dyn_pressure | 2267.4638 | N/m^2 | 1 | 0.5 | 0.49314 | 1 | -0.027561 | 0.75 | 0.22941 | 0.11313 | -0.0063228 | 0.5 | 1 | 500 | -1192.6347 | 10000 | 5520.9077 | 5250 | 2755.814 | -3286679.2216 | 15214594.3895 | 9500
Propeller¦RPM_cruise | 425.7801 | RPM | hover climb duration | 120 | s | p_max_prop | 173.082 | kW | f_e_rotor_hubs | 0.20458 | m2 | 2 | 0.75 | 0.22941 | 1 | -0.027561 | 0.875 | 0.10043 | 0.02304 | -0.002768 | 0.25 | 2 | 500 | -1192.6347 | 5250 | 2755.814 | 2875 | 646.7387 | -771322.9394 | 1782291.4356 | 4750
cruise_speed | 67.056 | m/s | thrust_each | 2392.7654 | N | p_max_prop_each | 173.082 | kW | CD0_wing | 0.0091534 |  | 3 | 0.875 | 0.10043 | 1 | -0.027561 | 0.9375 | 0.036336 | 0.0036493 | -0.0010015 | 0.125 | 3 | 500 | -1192.6347 | 2875 | 646.7387 | 1687.5 | -201.5526 | 240378.6123 | -130351.8576 | 2375
r_lift_rotor | 1.566 | m | power_each | 43.2502 | W |  |  |  | f_e_non_hub_non_wing | 0.27291 |  | 4 | 0.9375 | 0.036336 | 1 | -0.027561 | 0.96875 | 0.0043652 | 0.00015862 | -0.00012031 | 0.0625 | 4 | 1687.5 | -201.5526 | 2875 | 646.7387 | 2281.25 | 239.6649 | -48305.0734 | 155000.5254 | 1187.5
c_to_r_lift_rotor | 0.4873 | m | efficiency T/P | 5.6444 | g/W | Energy and time |  |  | CD0_total | 0.01825 |  | 5 | 0.96875 | 0.0043652 | 1 | -0.027561 | 0.98438 | -0.011603 | -5.0651e-05 | 0.00031981 | 0.03125 | 5 | 1687.5 | -201.5526 | 2281.25 | 239.6649 | 1984.375 | 23.3762 | -4711.5269 | 5602.4453 | 593.75
r_propeller | 1.5749 | m | power_hover_climb | 346.0015 | kW | energy_consumption | 113.4794 | kWh | Parasite_drag | 1241.4691 | N | 6 | 0.96875 | 0.0043652 | 0.98438 | -0.011603 | 0.97656 | -0.0036205 | -1.5804e-05 | 4.201e-05 | 0.015625 | 6 | 1687.5 | -201.5526 | 1984.375 | 23.3762 | 1835.9375 | -87.9991 | 17736.4472 | -2057.0816 | 296.875
c_to_r_propeller | 0.44505 | m |  |  |  | flight_time | 49.3333 | mins | Oswald_e | 0.91103 |  | 7 | 0.96875 | 0.0043652 | 0.97656 | -0.0036205 | 0.97266 | 0.00037201 | 1.6239e-06 | -1.3469e-06 | 0.0078125 | 7 | 1835.9375 | -87.9991 | 1984.375 | 23.3762 | 1910.1562 | -32.0405 | 2819.5319 | -748.9832 | 148.4375
wing_area | 30 | m^2 | Cruise segment | [5 empty] | CL | 0.28138 |  | 8 | 0.97266 | 0.00037201 | 0.97656 | -0.0036205 | 0.97461 | -0.0016243 | -6.0426e-07 | 5.8808e-06 | 0.0039062 | 8 | 1910.1562 | -32.0405 | 1984.375 | 23.3762 | 1947.2656 | -4.2645 | 136.638 | -99.6887 | 74.2188
wing_AR | 4.6859 |  | cruise duration | 1440 | s | Weights modeling |  |  | CD | 0.024154 |  | 9 | 0.97266 | 0.00037201 | 0.97461 | -0.0016243 | 0.97363 | -0.00062618 | -2.3294e-07 | 1.0171e-06 | 0.0019531 | 9 | 1947.2656 | -4.2645 | 1984.375 | -4.2645 | 1965.8203 | -4.2645 | 18.1863 | 18.1863 | 37.1094
|  |  | prop_tip_speed | 70.2198 | m/s | W_takeoff | 1952.9807 | kg | Total_drag | 1643.0392 | N | 10 | 0.97266 | 0.00037201 | 0.97363 | -0.00062618 | 0.97314 | -0.00012709 | -4.7279e-08 | 7.9581e-08 | 0.00097656 | 10 | 1965.8203 | 9.5727 | 1965.8203 | -4.2645 | 1965.8203 | -4.2645 | -40.8232 | 18.1863 | 0
Mission requirements |  |  | prop_tip_speed_Mach | 0.21105 | M | W_battery | 667.5261 | kg | L/D | 11.6493 |  | 11 | 0.97266 | 0.00037201 | 0.97314 | -0.00012709 | 0.9729 | 0.00012246 | 4.5555e-08 | -1.5563e-08 | 0.00048828 | 11 | 1965.8203 | 9.5727 | 1965.8203 | -4.2645 | 1965.8203 | -4.2645 | -40.8232 | 18.1863 | 0
payload_weight | 600 | kg | thrust_each | 1643.0392 | N | W_rotors_and_hubs | 112.6017 | kg | f/(W/1000)^2/3 | 2.9471 |  | 12 | 0.9729 | 0.00012246 | 0.97314 | -0.00012709 | 0.97302 | -2.3167e-06 | -2.837e-10 | 2.9444e-10 | 0.00024414 | 12 | 1965.8203 | 9.5727 | 1965.8203 | -4.2645 | 1965.8203 | -4.2645 | -40.8232 | 18.1863 | 0
flight_range | 96560.64 | m | power_each | 115.388 | kW | W_extra_hubs | 0 | kg |  |  |  | 13 | 0.9729 | 0.00012246 | 0.97302 | -2.3167e-06 | 0.97296 | 6.007e-05 | 7.3561e-09 | -1.3917e-10 | 0.00012207 | 13 | 1965.8203 | 9.5727 | 1965.8203 | -4.2645 | 1965.8203 | -4.2645 | -40.8232 | 18.1863 | 0
mission_repetition | 1 |  | efficiency T/P | 1.4529 | g/W | W_motors | 90.1962 | kg | Propeller performance in cruise |  |  | 14 | 0.97296 | 6.007e-05 | 0.97302 | -2.3167e-06 | 0.97299 | 2.8877e-05 | 1.7346e-09 | -6.69e-11 | 6.1035e-05 | 14 | 1965.8203 | 9.5727 | 1965.8203 | -4.2645 | 1965.8203 | -4.2645 | -40.8232 | 18.1863 | 0
|  |  | CT/sigma | 0.049886 |  | W_controllers | 48.4731 | kg | alpha | 85 | deg | 15 | 0.97299 | 2.8877e-05 | 0.97302 | -2.3167e-06 | 0.97301 | 1.328e-05 | 3.8348e-10 | -3.0766e-11 | 3.0518e-05 | 15 | 1965.8203 | 9.5727 | 1965.8203 | -4.2645 | 1965.8203 | -4.2645 | -40.8232 | 18.1863 | 0
Rotor parameters |  |  | power_cruise | 115.388 | kW | W_fuselage | 204.2561 | kg | thrust_each | 1643.0392 | N | 16 | 0.97301 | 1.328e-05 | 0.97302 | -2.3167e-06 | 0.97301 | 5.4816e-06 | 7.2796e-11 | -1.27e-11 | 1.5259e-05 | 16 | 1965.8203 | 9.5727 | 1965.8203 | -4.2645 | 1965.8203 | -4.2645 | -40.8232 | 18.1863 | 0
N_lift_rotor | 8 |  |  |  |  | W_landing_gear | 40.1854 | kg | omega | 44.5876 | rad/s | 17 | 0.97301 | 5.4816e-06 | 0.97302 | -2.3167e-06 | 0.97302 | 1.5825e-06 | 8.6744e-12 | -3.6661e-12 | 7.6294e-06 | 17 | 1965.8203 | 9.5727 | 1965.8203 | -4.2645 | 1965.8203 | -4.2645 | -40.8232 | 18.1863 | 0
N_blade_lift_rotor | 2 |  | Hover descent segment |  |  | W_wing | 74.6276 | kg | mu | 0.083229 |  | 18 | 0.97302 | 1.5825e-06 | 0.97302 | -2.3167e-06 | 0.97302 | -3.6715e-07 | -5.8099e-13 | 8.5058e-13 | 3.8147e-06 | 18 | 1965.8203 | 9.5727 | 1965.8203 | -4.2645 | 1965.8203 | -4.2645 | -40.8232 | 18.1863 | 0
lift_rotor_solidity | 0.31023 |  | hover_descent_speed | 1.524 | m/s | W_htail | 18.1485 | kg | Ct | 0.042403 |  | 19 | 0.97302 | 1.5825e-06 | 0.97302 | -3.6715e-07 | 0.97302 | 6.0765e-07 | 9.6158e-13 | -2.231e-13 | 1.9073e-06 | 19 | 1965.8203 | 9.5727 | 1965.8203 | -4.2645 | 1965.8203 | -4.2645 | -40.8232 | 18.1863 | 0
lift_rotor_FM | 0.75 |  | hover_descent_distance | 304.8 | m | W_vtail | 7.0921 | kg | Cd0 | 0.0089 |  | 20 | 0.97302 | 6.0765e-07 | 0.97302 | -3.6715e-07 | 0.97302 | 1.2025e-07 | 7.3072e-14 | -4.415e-14 | 9.5367e-07 | 20 | 1965.8203 | 9.5727 | 1965.8203 | -4.2645 | 1965.8203 | -4.2645 | -40.8232 | 18.1863 | 0
motor_power_margin | 50 | % | hover descent duration | 200 | s | W_booms | 16.8097 | kg | Profile_power | 2655.7915 | W | 21 | 0.97302 | 1.2025e-07 | 0.97302 | -3.6715e-07 | 0.97302 | -1.2345e-07 | -1.4845e-14 | 4.5323e-14 | 4.7684e-07 | 21 | 1965.8203 | 9.5727 | 1965.8203 | -4.2645 | 1965.8203 | -4.2645 | -40.8232 | 18.1863 | 0
|  |  | thrust_each | 2392.7654 | N | W_avionics | 33.1375 | kg | lambda | 0.97302 |  | 22 | 0.97302 | 1.2025e-07 | 0.97302 | -1.2345e-07 | 0.97302 | -1.5968e-09 | -1.9202e-16 | 1.9711e-16 | 2.3842e-07 | 22 | 1965.8203 | 9.5727 | 1965.8203 | -4.2645 | 1965.8203 | -4.2645 | -40.8232 | 18.1863 | 0
Propeller parameters |  |  | power_each | 38.9885 | kW | W_flight_control | 6.8144 | kg | v_induced | 1.5245 | m/s | 23 | 0.97302 | 1.2025e-07 | 0.97302 | -1.5968e-09 | 0.97302 | 5.9328e-08 | 7.1344e-15 | -9.4733e-17 | 1.1921e-07 | 23 | 1965.8203 | 9.5727 | 1965.8203 | -4.2645 | 1965.8203 | -4.2645 | -40.8232 | 18.1863 | 0
N_propeller | 1 |  | efficiency T/P | 6.2614 | g/W | W_anti_icing | 9.8918 | kg | kappa_raw | 1.1752 |  | 24 | 0.97302 | 5.9328e-08 | 0.97302 | -1.5968e-09 | 0.97302 | 2.8866e-08 | 1.7125e-15 | -4.6092e-17 | 5.9605e-08 | 24 | 1965.8203 | 9.5727 | 1965.8203 | -4.2645 | 1965.8203 | -4.2645 | -40.8232 | 18.1863 | 0
N_blade_propeller | 6 |  | power_hover_descent | 311.9078 | kW | W_furnishings | 23.2196 | kg | kappa_min | 1.15 |  | 25 | 0.97302 | 2.8866e-08 | 0.97302 | -1.5968e-09 | 0.97302 | 1.3634e-08 | 3.9357e-16 | -2.1771e-17 | 2.9802e-08 | 25 | 1965.8203 | 9.5727 | 1965.8203 | -4.2645 | 1965.8203 | -4.2645 | -40.8232 | 18.1863 | 0
propeller_solidity | 0.84998 |  |  |  |  | W_residual | 0.0011087 | kg | kappa | 1.1881 |  | 26 | 0.97302 | 1.3634e-08 | 0.97302 | -1.5968e-09 | 0.97302 | 6.0188e-09 | 8.2064e-17 | -9.6107e-18 | 1.4901e-08 | 26 | 1965.8203 | 9.5727 | 1965.8203 | -4.2645 | 1965.8203 | -4.2645 | -40.8232 | 18.1863 | 0
propeller_FM | 0.75 |  | Reserve cruise segment |  |  | Acceptable? | TRUE |  |  |  |  | 27 | 0.97302 | 6.0188e-09 | 0.97302 | -1.5968e-09 | 0.97302 | 2.211e-09 | 1.3308e-17 | -3.5305e-18 | 7.4506e-09 | 27 | 1965.8203 | 9.5727 | 1965.8203 | -4.2645 | 1965.8203 | -4.2645 | -40.8232 | 18.1863 | 0
motor_power_margin | 50 | % | reserve cruise duration | 1200 | s | [6 empty] | 28 | 0.97302 | 2.211e-09 | 0.97302 | -1.5968e-09 | 0.97302 | 3.0714e-10 | 6.791e-19 | -4.9043e-19 | 3.7253e-09 | 28 | 1965.8203 | 9.5727 | 1965.8203 | -4.2645 | 1965.8203 | -4.2645 | -40.8232 | 18.1863 | 0
|  |  | power_cruise | 115.388 | kW | Weight percentages | [5 empty] | 29 | 0.97302 | 3.0714e-10 | 0.97302 | -1.5968e-09 | 0.97302 | -6.4481e-10 | -1.9805e-19 | 1.0296e-18 | 1.8626e-09 | 29 | 1965.8203 | 9.5727 | 1965.8203 | -4.2645 | 1965.8203 | -4.2645 | -40.8232 | 18.1863 | 0
Fuselage parameters | [5 empty] | W_payload | 30.72 | % |  |  |  | 30 | 0.97302 | 3.0714e-10 | 0.97302 | -6.4481e-10 | 0.97302 | -1.6884e-10 | -5.1856e-20 | 1.0887e-19 | 9.3132e-10 | 30 | 1965.8203 | 9.5727 | 1965.8203 | -4.2645 | 1965.8203 | -4.2645 | -40.8232 | 18.1863 | 0
n_pax | 6 |  |  |  |  | W_battery | 34.18 | % | [13 empty] | 31 | 1965.8203 | 9.5727 | 1965.8203 | -4.2645 | 1965.8203 | -4.2645 | -40.8232 | 18.1863 | 0
l_fuse | 9.144 | m |  |  |  | W_propulsion | 12.87 | % | [13 empty] | 32 | 1965.8203 | 9.5727 | 1965.8203 | -4.2645 | 1965.8203 | -4.2645 | -40.8232 | 18.1863 | 0
d_max | 1.8675 | m |  |  |  | W_structure | 18.49 | % | [13 empty] | 33 | 1965.8203 | 9.5727 | 1965.8203 | -4.2645 | 1965.8203 | -4.2645 | -40.8232 | 18.1863 | 0
[6 empty] | W_equipment | 3.74 | % | [13 empty] | 34 | 1965.8203 | 9.5727 | 1965.8203 | -4.2645 | 1965.8203 | -4.2645 | -40.8232 | 18.1863 | 0
Landing gear parameters | [5 empty] | Total | 100 | % | [13 empty] | 35 | 1965.8203 | 9.5727 | 1965.8203 | -4.2645 | 1965.8203 | -4.2645 | -40.8232 | 18.1863 | 0
type | wheeled | [20 empty] | 36 | 1965.8203 | 9.5727 | 1965.8203 | -4.2645 | 1965.8203 | -4.2645 | -40.8232 | 18.1863 | 0
f_LG | 0.0325 |  |  |  |  | Weight breakdown | [15 empty] | 37 | 1965.8203 | 9.5727 | 1965.8203 | -4.2645 | 1965.8203 | -4.2645 | -40.8232 | 18.1863 | 0
l_sm | 0.3048 | m |  |  |  | W_payload | 600 | kg | [13 empty] | 38 | 1965.8203 | 9.5727 | 1965.8203 | -4.2645 | 1965.8203 | -4.2645 | -40.8232 | 18.1863 | 0
n_ult | 5.7 |  |  |  |  | W_battery | 667.53 | kg | [13 empty] | 39 | 1965.8203 | 9.5727 | 1965.8203 | -4.2645 | 1965.8203 | -4.2645 | -40.8232 | 18.1863 | 0
[6 empty] | W_propulsion | 251.27 | kg | [13 empty] | 40 | 1965.8203 | 9.5727 | 1965.8203 | -4.2645 | 1965.8203 | -4.2645 | -40.8232 | 18.1863 | 0
Wing parameters | [5 empty] | W_structure | 361.12 | kg
n_ult | 3 |  |  |  |  | W_equipment | 73.06 | kg
[6 empty] | Total | 1952.98 | kg
Horizontal tail parameters
htail_AR | 4.3036
htail_S | 3.6707 | m^2
t_rh | 0.17316 | m
Vertical tail parameters
vtail_AR | 1.1799
vtail_S | 2.5403 | m^2
t_rv | 0.34131 | m
quarter_chord_sweep | 35 | deg
Battery parameters
battery_rho | 250 | Wh/kg
battery_eff | 0.85
battery_max_discharge | 0.8
Environment at 5500 ft
rho_air | 1.0398 | kg/m^3
mu_air | 1.7363e-05 | Pa s
sound_speed | 333.9169 | m/s
gravitational_accel | 9.8015 | m/s^2
Environment at 6500 ft
rho_air | 1.0085 | kg/m^3
mu_air | 1.7266e-05 | Pa s
sound_speed | 332.7218 | m/s
gravitational_accel | 9.8006 | m/s^2
Constants
rho_softmax | 30
tf_propulsion | 0.8
tf_structure | 0.8
tf_equipments | 0.8
AoA | 5 | deg