## multirotor_ref
!!! Press F9 to recalculate !!!
[12 empty] | Bisection method for solving RotorInflow lambda in cruise | [9 empty] | Bisection method for solving W_total_takeoff
eVTOL design parameters |  |  | Hover climb segment |  |  | Power maximum for design |  |  | Aerodynamics in cruise |  |  | Iter | a | f(a) | b | f(b) | c | f(c) | f(a)*f(c) | f(b)*f(c) | Error (b-a) | Iter | a | f(a) | b | f(b) | c | f(c) | f(a)*f(c) | f(b)*f(c) | Error (b-a)
evtol_config | multirotor |  | hover_climb_speed | 2.54 | m/s | p_max_liftrotor | 864.6548 | kW | dyn_pressure | 2267.4638 | N/m^2 | 0 | 0 | 0.029093 | 1 | -0.97554 | 0.5 | -0.4739 | -0.013787 | 0.46231 | 1 | 0 |  | -0.0072039 |  | -0.0072039 |  | -0.0072039
W_total_takeoff | 4121.14 | kg | hover_climb_distance | 304.8 | m | p_max_liftrotor_each | 216.1637 | kW | f_e_rotor_hubs | 0.5458 | m2 | 1 | 0 | 0.029093 | 0.5 | -0.4739 | 0.25 | -0.22224 | -0.0064658 | 0.10532 | 0.5 | 1 | 500 | -1811.1257 | 10000 | 1594.7117 | 5250 | 439.8545 | -796631.89 | 701441.1755 | 9500
LiftRotor¦RPM_hover | 400 | RPM | hover climb duration | 120 | s |  |  |  | f_e_non_hubs | 0.63028 | m2 | 2 | 0 | 0.029093 | 0.25 | -0.22224 | 0.125 | -0.09633 | -0.0028026 | 0.021409 | 0.25 | 2 | 500 | -1811.1257 | 5250 | 439.8545 | 2875 | -560.2032 | 1014598.5065 | -246407.941 | 4750
LiftRotor¦RPM_cruise | 450 | RPM | rotor_tip_speed | 176.1906 | m/s | Energy and time |  |  | f_e_total | 1.1761 | m2 | 3 | 0 | 0.029093 | 0.125 | -0.09633 | 0.0625 | -0.03352 | -0.00097522 | 0.003229 | 0.125 | 3 | 2875 | -560.2032 | 5250 | 439.8545 | 4062.5 | -24.3695 | 13651.8845 | -10719.0445 | 2375
cruise_speed | 67.056 | m/s | rotor_tip_speed_Mach | 0.52765 | M | energy_consumption | 358.0192 | kWh | Parasite_drag | 2666.7189 | N | 4 | 0 | 0.029093 | 0.0625 | -0.03352 | 0.03125 | -0.0021857 | -6.3588e-05 | 7.3264e-05 | 0.0625 | 4 | 4062.5 | -24.3695 | 5250 | 439.8545 | 4656.25 | 215.4546 | -5250.5265 | 94768.7053 | 1187.5
r_lift_rotor | 4.2062 | m | thrust_each | 10098.3293 | N | mission_time | 49.3333 | mins | Total_drag | 2666.7189 | N | 5 | 0 | 0.029093 | 0.03125 | -0.0021857 | 0.015625 | 0.013461 | 0.00039163 | -2.9421e-05 | 0.03125 | 5 | 4062.5 | -24.3695 | 4656.25 | 215.4546 | 4359.375 | 97.4488 | -2374.781 | 20995.8005 | 593.75
c_to_r_lift_rotor | 0.0643 |  | power_each | 144.1091 | kW |  |  |  | f/(W/1000)^2/3 | 2.9074 |  | 6 | 0.015625 | 0.013461 | 0.03125 | -0.0021857 | 0.023438 | 0.0056395 | 7.5913e-05 | -1.2326e-05 | 0.015625 | 6 | 4062.5 | -24.3695 | 4359.375 | 97.4488 | 4210.9375 | 37.0137 | -902.0073 | 3606.9458 | 296.875
|  |  | efficiency T/P | 7.1493 | g/W | Weights modeling | [5 empty] | 7 | 0.023438 | 0.0056395 | 0.03125 | -0.0021857 | 0.027344 | 0.0017273 | 9.7413e-06 | -3.7754e-06 | 0.0078125 | 7 | 4062.5 | -24.3695 | 4210.9375 | 37.0137 | 4136.7188 | 6.4403 | -156.9468 | 238.3793 | 148.4375
Mission requirements |  |  | power_hover_climb | 576.4365 | kW | W_takeoff | 4121.14 | kg | Stability (trim) |  |  | 8 | 0.027344 | 0.0017273 | 0.03125 | -0.0021857 | 0.029297 | -0.00022904 | -3.9564e-07 | 5.0061e-07 | 0.0039062 | 8 | 4062.5 | -24.3695 | 4136.7188 | 6.4403 | 4099.6094 | -8.9351 | 217.7445 | -57.5448 | 74.2188
payload_weight | 600 | kg |  |  |  | W_battery | 2105.9951 | kg | Thrust_all | 40477.393 | N | 9 | 0.027344 | 0.0017273 | 0.029297 | -0.00022904 | 0.02832 | 0.00074918 | 1.2941e-06 | -1.716e-07 | 0.0019531 | 9 | 4099.6094 | -8.9351 | 4136.7188 | 6.4403 | 4118.1641 | -1.24 | 11.0796 | -7.986 | 37.1094
flight_range | 96560.64 | m | Cruise segment |  |  | W_rotors_and_hubs | 301.4602 | kg | sin_beta | 0.99783 |  | 10 | 0.02832 | 0.00074918 | 0.029297 | -0.00022904 | 0.028809 | 0.00026007 | 1.9484e-07 | -5.9569e-08 | 0.00097656 | 10 | 4118.1641 | -1.24 | 4136.7188 | 6.4403 | 4127.4414 | 2.602 | -3.2265 | 16.7576 | 18.5547
mission_repetition | 1 |  | cruise duration | 1440 | s | W_extra_hubs | 448.713 | kg |  |  |  | 11 | 0.028809 | 0.00026007 | 0.029297 | -0.00022904 | 0.029053 | 1.5517e-05 | 4.0355e-09 | -3.554e-09 | 0.00048828 | 11 | 4118.1641 | -1.24 | 4127.4414 | 2.602 | 4122.8027 | 0.68147 | -0.84502 | 1.7732 | 9.2773
|  |  | rotor_tip_speed | 198.2144 | m/s | W_motors | 147.8906 | kg | Rotor performance |  |  | 12 | 0.029053 | 1.5517e-05 | 0.029297 | -0.00022904 | 0.029175 | -0.00010676 | -1.6566e-09 | 2.4454e-08 | 0.00024414 | 12 | 4118.1641 | -1.24 | 4122.8027 | 0.68147 | 4120.4834 | -0.27918 | 0.34619 | -0.19025 | 4.6387
Rotor parameters |  |  | rotor_tip_speed_Mach | 0.59574 | M | W_controllers | 79.4791 | kg | alpha | 3.7775 | deg | 13 | 0.029053 | 1.5517e-05 | 0.029175 | -0.00010676 | 0.029114 | -4.5623e-05 | -7.0793e-10 | 4.8709e-09 | 0.00012207 | 13 | 4120.4834 | -0.27918 | 4122.8027 | 0.68147 | 4121.6431 | 0.20116 | -0.056161 | 0.13709 | 2.3193
N_lift_rotor | 4 |  | thrust_each | 10119.3482 | N | W_fuselage | 144.2702 | kg | thrust_each | 10119.3482 | N | 14 | 0.029053 | 1.5517e-05 | 0.029114 | -4.5623e-05 | 0.029083 | -1.5053e-05 | -2.3358e-10 | 6.8677e-10 | 6.1035e-05 | 14 | 4120.4834 | -0.27918 | 4121.6431 | 0.20116 | 4121.0632 | -0.038976 | 0.010882 | -0.0078406 | 1.1597
N_blade_lift_rotor | 3 |  | power_each | 105.9673 | kW | W_landing_gear | 46.1568 | kg | omega | 47.1239 | rad/s | 15 | 0.029053 | 1.5517e-05 | 0.029083 | -1.5053e-05 | 0.029068 | 2.3184e-07 | 3.5975e-12 | -3.49e-12 | 3.0518e-05 | 15 | 4121.0632 | -0.038976 | 4121.6431 | 0.20116 | 4121.3531 | 0.081093 | -0.0031607 | 0.016313 | 0.57983
lift_rotor_solidity | 0.061402 |  | efficiency T/P | 9.7438 | g/W | W_htail | 0 | kg | mu | 0.33757 |  | 16 | 0.029068 | 2.3184e-07 | 0.029083 | -1.5053e-05 | 0.029076 | -7.4107e-06 | -1.7181e-12 | 1.1155e-10 | 1.5259e-05 | 16 | 4121.0632 | -0.038976 | 4121.3531 | 0.081093 | 4121.2082 | 0.021039 | -0.00082004 | 0.0017061 | 0.28992
lift_rotor_hover_FM | 0.75 |  | CT/sigma | 0.074828 |  | W_vtail | 0 | kg | Ct | 0.0045946 |  | 17 | 0.029068 | 2.3184e-07 | 0.029076 | -7.4107e-06 | 0.029072 | -3.5894e-06 | -8.3218e-13 | 2.66e-11 | 7.6294e-06 | 17 | 4121.0632 | -0.038976 | 4121.2082 | 0.021039 | 4121.1357 | -0.0089871 | 0.00035028 | -0.00018908 | 0.14496
motor_power_margin | 50 | % | power_cruise | 423.869 | kW | W_booms | 39.2709 | kg | Cd0 | 0.0089 |  | 18 | 0.029068 | 2.3184e-07 | 0.029072 | -3.5894e-06 | 0.02907 | -1.6788e-06 | -3.8921e-13 | 6.0258e-12 | 3.8147e-06 | 18 | 4121.1357 | -0.0089871 | 4121.2082 | 0.021039 | 4121.172 | 0.0060261 | -5.4157e-05 | 0.00012679 | 0.072479
[6 empty] | W_avionics | 88.3572 | kg | Profile_power | 45622.1017 | W | 19 | 0.029068 | 2.3184e-07 | 0.02907 | -1.6788e-06 | 0.029069 | -7.2347e-07 | -1.6773e-13 | 1.2145e-12 | 1.9073e-06 | 19 | 4121.1357 | -0.0089871 | 4121.172 | 0.0060261 | 4121.1538 | -0.0014619 | 1.3139e-05 | -8.8099e-06 | 0.03624
Fuselage parameters |  |  | Hover descent segment |  |  | W_flight_control | 10.0877 | kg | lambda | 0.029068 |  | 20 | 0.029068 | 2.3184e-07 | 0.029069 | -7.2347e-07 | 0.029068 | -2.4581e-07 | -5.699e-14 | 1.7784e-13 | 9.5367e-07 | 20 | 4121.1538 | -0.0014619 | 4121.172 | 0.0060261 | 4121.1629 | 0.0022821 | -3.3363e-06 | 1.3752e-05 | 0.01812
n_pax | 6 |  | hover_descent_speed | 1.524 | m/s | W_anti_icing | 26.3753 | kg | v_induced | 1.344 | m/s | 21 | 0.029068 | 2.3184e-07 | 0.029068 | -2.4581e-07 | 0.029068 | -6.9843e-09 | -1.6193e-15 | 1.7168e-15 | 4.7684e-07 | 21 | 4121.1538 | -0.0014619 | 4121.1629 | 0.0022821 | 4121.1584 | 0.00041007 | -5.995e-07 | 9.3582e-07 | 0.0090599
l_fuse | 6.4008 | m | hover_descent_distance | 304.8 | m | W_furnishings | 83.0912 | kg | kappa_raw | 0.85879 |  | 22 | 0.029068 | 2.3184e-07 | 0.029068 | -6.9843e-09 | 0.029068 | 1.1243e-07 | 2.6066e-14 | -7.8524e-16 | 2.3842e-07 | 22 | 4121.1538 | -0.0014619 | 4121.1584 | 0.00041007 | 4121.1561 | -0.00052594 | 7.689e-07 | -2.1567e-07 | 0.00453
d_max | 2.056 | m | hover descent duration | 200 | s | W_residual | -0.0072039 | kg | kappa_min | 1.15 |  | 23 | 0.029068 | 1.1243e-07 | 0.029068 | -6.9843e-09 | 0.029068 | 5.2723e-08 | 5.9276e-15 | -3.6823e-16 | 1.1921e-07 | 23 | 4121.1561 | -0.00052594 | 4121.1584 | 0.00041007 | 4121.1572 | -3.94e-05 | 2.0722e-08 | -1.6157e-08 | 0.002265
|  |  | thrust_each | 10098.3293 | N | Acceptable? | TRUE |  | kappa | 1.15 |  | 24 | 0.029068 | 5.2723e-08 | 0.029068 | -6.9843e-09 | 0.029068 | 2.2869e-08 | 1.2057e-15 | -1.5973e-16 | 5.9605e-08 | 24 | 4121.1572 | -3.94e-05 | 4121.1584 | 0.00041007 | 4121.1578 | 0.00018534 | -7.3022e-09 | 7.6001e-08 | 0.0011325
Landing gear parameters |  |  | power_each | 125.8529 | W | [6 empty] | 25 | 0.029068 | 2.2869e-08 | 0.029068 | -6.9843e-09 | 0.029068 | 7.9424e-09 | 1.8164e-16 | -5.5472e-17 | 2.9802e-08 | 25 | 4121.1572 | -3.94e-05 | 4121.1578 | 0.00018534 | 4121.1575 | 5.4433e-05 | -2.1447e-09 | 1.0088e-08 | 0.00056624
type | skid |  | efficiency T/P | 8.1864 | g/W | Weight breakdown | [5 empty] | 26 | 0.029068 | 7.9424e-09 | 0.029068 | -6.9843e-09 | 0.029068 | 4.7907e-10 | 3.805e-18 | -3.346e-18 | 1.4901e-08 | 26 | 4121.1572 | -3.94e-05 | 4121.1575 | 5.4433e-05 | 4121.1574 | 7.5166e-06 | -2.9615e-10 | 4.0915e-10 | 0.00028312
f_LG | 0.014 |  | power_hover_descent | 503.4117 | kW | W_payload | 600 | kg |  |  |  | 27 | 0.029068 | 4.7907e-10 | 0.029068 | -6.9843e-09 | 0.029068 | -3.2526e-09 | -1.5582e-18 | 2.2717e-17 | 7.4506e-09 | 27 | 4121.1572 | -3.94e-05 | 4121.1574 | 7.5166e-06 | 4121.1573 | -1.5942e-05 | 6.2811e-10 | -1.1983e-10 | 0.00014156
skid_length | 2.854 | m |  |  |  | W_battery | 2106 | kg |  |  |  | 28 | 0.029068 | 4.7907e-10 | 0.029068 | -3.2526e-09 | 0.029068 | -1.3868e-09 | -6.6436e-19 | 4.5107e-18 | 3.7253e-09 | 28 | 4121.1573 | -1.5942e-05 | 4121.1574 | 7.5166e-06 | 4121.1573 | -4.2126e-06 | 6.7157e-11 | -3.1664e-11 | 7.0781e-05
skid_height | 0.80011 |  | Reserve cruise segment |  |  | W_propulsion | 977.54 | kg |  |  |  | 29 | 0.029068 | 4.7907e-10 | 0.029068 | -1.3868e-09 | 0.029068 | -4.5385e-10 | -2.1743e-19 | 6.2939e-19 | 1.8626e-09 | 29 | 4121.1573 | -4.2126e-06 | 4121.1574 | 7.5166e-06 | 4121.1574 | 1.652e-06 | -6.9592e-12 | 1.2417e-11 | 3.539e-05
|  |  | reserve cruise duration | 1200 | s | W_structure | 229.7 | kg |  |  |  | 30 | 0.029068 | 4.7907e-10 | 0.029068 | -4.5385e-10 | 0.029068 | 1.2607e-11 | 6.0396e-21 | -5.7217e-21 | 9.3132e-10 | 30 | 4121.1573 | -4.2126e-06 | 4121.1574 | 1.652e-06 | 4121.1573 | -1.2803e-06 | 5.3935e-12 | -2.1151e-12 | 1.7695e-05
Battery parameters |  |  | power_cruise | 423.869 | kW | W_equipment | 207.91 | kg | [13 empty] | 31 | 4121.1573 | -1.2803e-06 | 4121.1574 | 1.652e-06 | 4121.1573 | 1.8583e-07 | -2.3792e-13 | 3.0699e-13 | 8.8476e-06
battery_rho | 250 | Wh/kg |  |  |  | Total | 4121.15 | kg | [13 empty] | 32 | 4121.1573 | -1.2803e-06 | 4121.1573 | 1.8583e-07 | 4121.1573 | -5.4724e-07 | 7.0064e-13 | -1.0169e-13 | 4.4238e-06
battery_eff | 0.85 | [20 empty] | 33 | 4121.1573 | -5.4724e-07 | 4121.1573 | 1.8583e-07 | 4121.1573 | -1.807e-07 | 9.8888e-14 | -3.358e-14 | 2.2119e-06
battery_max_discharge | 0.8 |  |  |  |  | Weight percentages | [15 empty] | 34 | 4121.1573 | -1.807e-07 | 4121.1573 | 1.8583e-07 | 4121.1573 | 2.5675e-09 | -4.6395e-16 | 4.7712e-16 | 1.1059e-06
[6 empty] | W_payload | 14.56 | % | [13 empty] | 35 | 4121.1573 | -1.807e-07 | 4121.1573 | 2.5675e-09 | 4121.1573 | -8.9069e-08 | 1.6095e-14 | -2.2868e-16 | 5.5297e-07
Environment at 5500 ft | [5 empty] | W_battery | 51.1 | % | [13 empty] | 36 | 4121.1573 | -8.9069e-08 | 4121.1573 | 2.5675e-09 | 4121.1573 | -4.3252e-08 | 3.8524e-15 | -1.1105e-16 | 2.7649e-07
rho_air | 1.0398 | kg/m^3 |  |  |  | W_propulsion | 23.72 | % | [13 empty] | 37 | 4121.1573 | -4.3252e-08 | 4121.1573 | 2.5675e-09 | 4121.1573 | -2.034e-08 | 8.7976e-16 | -5.2224e-17 | 1.3824e-07
mu_air | 1.7363e-05 | Pa s |  |  |  | W_structure | 5.57 | % | [13 empty] | 38 | 4121.1573 | -2.034e-08 | 4121.1573 | 2.5675e-09 | 4121.1573 | -8.8908e-09 | 1.8084e-16 | -2.2827e-17 | 6.9122e-08
sound_speed | 333.9169 | m/s |  |  |  | W_equipment | 5.04 | % | gear_ratio | 3 | [11 empty] | 39 | 4121.1573 | -8.8908e-09 | 4121.1573 | 2.5675e-09 | 4121.1573 | -3.1632e-09 | 2.8123e-17 | -8.1216e-18 | 3.4561e-08
gravitational_accel | 9.8015 | m/s^2 |  |  |  | Total | 99.99 | % | RPM_motor | 1200 | RPM | [10 empty] | 40 | 4121.1573 | -3.1632e-09 | 4121.1573 | 2.5675e-09 | 4121.1573 | -2.9468e-10 | 9.3213e-19 | -7.5658e-19 | 1.728e-08
[9 empty] | omega_motor | 125.6637 | rad/s
Environment at 6500 ft | [5 empty] | Weight percentages |  |  | torque_motor | 4587.1361 | Nm
rho_air | 1.0085 | kg/m^3 |  |  |  | W_payload | 14.56 | % | motor_weight | 131.6079
mu_air | 1.7266e-05 | Pa s |  |  |  | W_battery | 51.1 | %
sound_speed | 332.7218 | m/s |  |  |  | W_empty | 34.34 | %
gravitational_accel | 9.8006 | m/s^2 |  |  |  | Total | 100 | %
Constants
rho_softmax | 30
tf_propulsion | 0.8
tf_structure | 0.8
tf_equipments | 0.8

## multirotor_opt_weight
!!! Press F9 to recalculate !!!
[12 empty] | Bisection method for solving RotorInflow lambda in cruise | [9 empty] | Bisection method for solving W_total_takeoff
eVTOL design parameters |  |  | Hover climb segment |  |  | Power maximum for design |  |  | Aerodynamics in cruise |  |  | Iter | a | f(a) | b | f(b) | c | f(c) | f(a)*f(c) | f(b)*f(c) | Error (b-a) | Iter | a | f(a) | b | f(b) | c | f(c) | f(a)*f(c) | f(b)*f(c) | Error (b-a)
evtol_config | multirotor |  | hover_climb_speed | 2.54 | m/s | p_max_liftrotor | 567.0294 | kW | dyn_pressure | 1935.8554 | N/m^2 | 0 | 0 | 0.042553 | 1 | -0.96356 | 0.5 | -0.46097 | -0.019616 | 0.44418 | 1 | 0 |  | -0.0082266 |  | -0.0082266 |  | -0.0082266
W_total_takeoff | 2707.4864 | kg | hover_climb_distance | 304.8 | m | p_max_liftrotor_each | 141.7574 | kW | f_e_rotor_hubs | 0.41248 | m2 | 1 | 0 | 0.042553 | 0.5 | -0.46097 | 0.25 | -0.20883 | -0.0088862 | 0.096263 | 0.5 | 1 | 500 | -1104.1744 | 10000 | 733.5586 | 5250 | 749.231 | -827281.7022 | 549604.8457 | 9500
LiftRotor¦RPM_hover | 400 | RPM | hover climb duration | 120 | s |  |  |  | f_e_non_hubs | 0.63028 | m2 | 2 | 0 | 0.042553 | 0.25 | -0.20883 | 0.125 | -0.082852 | -0.0035256 | 0.017302 | 0.25 | 2 | 500 | -1104.1744 | 5250 | 749.231 | 2875 | 66.9017 | -73871.166 | 50124.8399 | 4750
LiftRotor¦RPM_cruise | 404.3381 | RPM | rotor_tip_speed | 143.1086 | m/s | Energy and time |  |  | f_e_total | 1.0428 | m2 | 3 | 0 | 0.042553 | 0.125 | -0.082852 | 0.0625 | -0.020053 | -0.00085331 | 0.0016614 | 0.125 | 3 | 500 | -1104.1744 | 2875 | 66.9017 | 1687.5 | -456.4323 | 503980.8282 | -30536.1019 | 2375
cruise_speed | 61.9589 | m/s | rotor_tip_speed_Mach | 0.42858 | M | energy_consumption | 204.3175 | kWh | Parasite_drag | 2018.6248 | N | 4 | 0 | 0.042553 | 0.0625 | -0.020053 | 0.03125 | 0.011277 | 0.00047986 | -0.00022613 | 0.0625 | 4 | 1687.5 | -456.4323 | 2875 | 66.9017 | 2281.25 | -181.2212 | 82715.1926 | -12124.0083 | 1187.5
r_lift_rotor | 3.4165 | m | thrust_each | 6634.351 | N | mission_time | 51.3077 | mins | Total_drag | 2018.6248 | N | 5 | 0.03125 | 0.011277 | 0.0625 | -0.020053 | 0.046875 | -0.0043816 | -4.941e-05 | 8.7864e-05 | 0.03125 | 5 | 2281.25 | -181.2212 | 2875 | 66.9017 | 2578.125 | -53.3959 | 9676.4649 | -3572.2762 | 593.75
c_to_r_lift_rotor | 0.0643 |  | power_each | 94.5049 | kW |  |  |  | f/(W/1000)^2/3 | 3.411 |  | 6 | 0.03125 | 0.011277 | 0.046875 | -0.0043816 | 0.039062 | 0.0034491 | 3.8894e-05 | -1.5113e-05 | 0.015625 | 6 | 2578.125 | -53.3959 | 2875 | 66.9017 | 2726.5625 | 7.7395 | -413.2557 | 517.7837 | 296.875
|  |  | efficiency T/P | 7.1623 | g/W | Weights modeling | [5 empty] | 7 | 0.039062 | 0.0034491 | 0.046875 | -0.0043816 | 0.042969 | -0.00046587 | -1.6068e-06 | 2.0413e-06 | 0.0078125 | 7 | 2578.125 | -53.3959 | 2726.5625 | 7.7395 | 2652.3438 | -22.5863 | 1206.0131 | -174.8056 | 148.4375
Mission requirements |  |  | power_hover_climb | 378.0196 | kW | W_takeoff | 2707.4864 | kg | Stability (trim) |  |  | 8 | 0.039062 | 0.0034491 | 0.042969 | -0.00046587 | 0.041016 | 0.0014917 | 5.1451e-06 | -6.9495e-07 | 0.0039062 | 8 | 2652.3438 | -22.5863 | 2726.5625 | 7.7395 | 2689.4531 | -7.3622 | 166.2854 | -56.9798 | 74.2188
payload_weight | 600 | kg |  |  |  | W_battery | 1201.8678 | kg | Thrust_all | 26611.5379 | N | 9 | 0.041016 | 0.0014917 | 0.042969 | -0.00046587 | 0.041992 | 0.00051294 | 7.6516e-07 | -2.3897e-07 | 0.0019531 | 9 | 2689.4531 | -7.3622 | 2726.5625 | 7.7395 | 2708.0078 | 0.20399 | -1.5018 | 1.5788 | 37.1094
flight_range | 96560.64 | m | Cruise segment |  |  | W_rotors_and_hubs | 196.0797 | kg | sin_beta | 0.99712 |  | 10 | 0.041992 | 0.00051294 | 0.042969 | -0.00046587 | 0.04248 | 2.354e-05 | 1.2075e-08 | -1.0967e-08 | 0.00097656 | 10 | 2689.4531 | -7.3622 | 2708.0078 | 0.20399 | 2698.7305 | -3.5753 | 26.3222 | -0.72933 | 18.5547
mission_repetition | 1 |  | cruise duration | 1558.462 | s | W_extra_hubs | 236.5341 | kg |  |  |  | 11 | 0.04248 | 2.354e-05 | 0.042969 | -0.00046587 | 0.042725 | -0.00022117 | -5.2063e-09 | 1.0304e-07 | 0.00048828 | 11 | 2698.7305 | -7.3622 | 2708.0078 | -3.5753 | 2703.3691 | -3.5753 | 26.3222 | 12.7828 | 9.2773
|  |  | rotor_tip_speed | 144.6606 | m/s | W_motors | 96.9847 | kg | Rotor performance |  |  | 12 | 0.04248 | 2.354e-05 | 0.042725 | -0.00022117 | 0.042603 | -9.8812e-05 | -2.3261e-09 | 2.1854e-08 | 0.00024414 | 12 | 2703.3691 | -7.3622 | 2703.3691 | -3.5753 | 2703.3691 | -3.5753 | 26.3222 | 12.7828 | 0
Rotor parameters |  |  | rotor_tip_speed_Mach | 0.43478 | M | W_controllers | 52.1213 | kg | alpha | 4.3504 | deg | 13 | 0.04248 | 2.354e-05 | 0.042603 | -9.8812e-05 | 0.042542 | -3.7636e-05 | -8.8596e-10 | 3.7189e-09 | 0.00012207 | 13 | 2703.3691 | -7.3622 | 2703.3691 | -3.5753 | 2703.3691 | -3.5753 | 26.3222 | 12.7828 | 0
N_lift_rotor | 4 |  | thrust_each | 6652.8845 | N | W_fuselage | 135.8012 | kg | thrust_each | 6652.8845 | N | 14 | 0.04248 | 2.354e-05 | 0.042542 | -3.7636e-05 | 0.042511 | -7.0476e-06 | -1.659e-10 | 2.6524e-10 | 6.1035e-05 | 14 | 2703.3691 | -7.3622 | 2703.3691 | -3.5753 | 2703.3691 | -3.5753 | 26.3222 | 12.7828 | 0
N_blade_lift_rotor | 3 |  | power_each | 56.569 | kW | W_landing_gear | 30.3238 | kg | omega | 42.3422 | rad/s | 15 | 0.04248 | 2.354e-05 | 0.042511 | -7.0476e-06 | 0.042496 | 8.2464e-06 | 1.9413e-10 | -5.8118e-11 | 3.0518e-05 | 15 | 2703.3691 | -7.3622 | 2703.3691 | -3.5753 | 2703.3691 | -3.5753 | 26.3222 | 12.7828 | 0
lift_rotor_solidity | 0.061402 |  | efficiency T/P | 12 | g/W | W_htail | 0 | kg | mu | 0.42707 |  | 16 | 0.042496 | 8.2464e-06 | 0.042511 | -7.0476e-06 | 0.042503 | 5.9942e-07 | 4.9431e-12 | -4.2245e-12 | 1.5259e-05 | 16 | 2703.3691 | -7.3622 | 2703.3691 | -3.5753 | 2703.3691 | -3.5753 | 26.3222 | 12.7828 | 0
lift_rotor_hover_FM | 0.75 |  | CT/sigma | 0.14 |  | W_vtail | 0 | kg | Ct | 0.0085963 |  | 17 | 0.042503 | 5.9942e-07 | 0.042511 | -7.0476e-06 | 0.042507 | -3.2241e-06 | -1.9326e-12 | 2.2722e-11 | 7.6294e-06 | 17 | 2703.3691 | -7.3622 | 2703.3691 | -3.5753 | 2703.3691 | -3.5753 | 26.3222 | 12.7828 | 0
motor_power_margin | 50 | % | power_cruise | 226.2758 | kW | W_booms | 25.7533 | kg | Cd0 | 0.0089 |  | 18 | 0.042503 | 5.9942e-07 | 0.042507 | -3.2241e-06 | 0.042505 | -1.3123e-06 | -7.8664e-13 | 4.2311e-12 | 3.8147e-06 | 18 | 2703.3691 | -7.3622 | 2703.3691 | -3.5753 | 2703.3691 | -3.5753 | 26.3222 | 12.7828 | 0
[6 empty] | W_avionics | 58.0485 | kg | Profile_power | 14133.865 | W | 19 | 0.042503 | 5.9942e-07 | 0.042505 | -1.3123e-06 | 0.042504 | -3.5646e-07 | -2.1367e-13 | 4.6779e-13 | 1.9073e-06 | 19 | 2703.3691 | -7.3622 | 2703.3691 | -3.5753 | 2703.3691 | -3.5753 | 26.3222 | 12.7828 | 0
Fuselage parameters |  |  | Hover descent segment |  |  | W_flight_control | 8.5273 | kg | lambda | 0.042504 |  | 20 | 0.042503 | 5.9942e-07 | 0.042504 | -3.5646e-07 | 0.042504 | 1.2148e-07 | 7.282e-14 | -4.3304e-14 | 9.5367e-07 | 20 | 2703.3691 | -7.3622 | 2703.3691 | -3.5753 | 2703.3691 | -3.5753 | 26.3222 | 12.7828 | 0
n_pax | 6 |  | hover_descent_speed | 1.524 | m/s | W_anti_icing | 17.3279 | kg | v_induced | 1.4487 | m/s | 21 | 0.042504 | 1.2148e-07 | 0.042504 | -3.5646e-07 | 0.042504 | -1.1749e-07 | -1.4273e-14 | 4.1878e-14 | 4.7684e-07 | 21 | 2703.3691 | -7.3622 | 2703.3691 | -3.5753 | 2703.3691 | -3.5753 | 26.3222 | 12.7828 | 0
l_fuse | 6.4008 | m | hover_descent_distance | 304.8 | m | W_furnishings | 48.1248 | kg | kappa_raw | 1.1093 |  | 22 | 0.042504 | 1.2148e-07 | 0.042504 | -1.1749e-07 | 0.042504 | 1.9989e-09 | 2.4284e-16 | -2.3485e-16 | 2.3842e-07 | 22 | 2703.3691 | -7.3622 | 2703.3691 | -3.5753 | 2703.3691 | -3.5753 | 26.3222 | 12.7828 | 0
d_max | 2.056 | m | hover descent duration | 200 | s | W_residual | -0.0082266 | kg | kappa_min | 1.15 |  | 23 | 0.042504 | 1.9989e-09 | 0.042504 | -1.1749e-07 | 0.042504 | -5.7743e-08 | -1.1542e-16 | 6.784e-15 | 1.1921e-07 | 23 | 2703.3691 | -7.3622 | 2703.3691 | -3.5753 | 2703.3691 | -3.5753 | 26.3222 | 12.7828 | 0
|  |  | thrust_each | 6634.351 | N | Acceptable? | TRUE |  | kappa | 1.1586 |  | 24 | 0.042504 | 1.9989e-09 | 0.042504 | -5.7743e-08 | 0.042504 | -2.7872e-08 | -5.5715e-17 | 1.6094e-15 | 5.9605e-08 | 24 | 2703.3691 | -7.3622 | 2703.3691 | -3.5753 | 2703.3691 | -3.5753 | 26.3222 | 12.7828 | 0
Landing gear parameters |  |  | power_each | 82.5094 | W | [6 empty] | 25 | 0.042504 | 1.9989e-09 | 0.042504 | -2.7872e-08 | 0.042504 | -1.2937e-08 | -2.5859e-17 | 3.6057e-16 | 2.9802e-08 | 25 | 2703.3691 | -7.3622 | 2703.3691 | -3.5753 | 2703.3691 | -3.5753 | 26.3222 | 12.7828 | 0
type | skid |  | efficiency T/P | 8.2036 | g/W | Weight breakdown | [5 empty] | 26 | 0.042504 | 1.9989e-09 | 0.042504 | -1.2937e-08 | 0.042504 | -5.4689e-09 | -1.0932e-17 | 7.0749e-17 | 1.4901e-08 | 26 | 2703.3691 | -7.3622 | 2703.3691 | -3.5753 | 2703.3691 | -3.5753 | 26.3222 | 12.7828 | 0
f_LG | 0.014 |  | power_hover_descent | 330.0378 | kW | W_payload | 600 | kg |  |  |  | 27 | 0.042504 | 1.9989e-09 | 0.042504 | -5.4689e-09 | 0.042504 | -1.735e-09 | -3.4681e-18 | 9.4884e-18 | 7.4506e-09 | 27 | 2703.3691 | -7.3622 | 2703.3691 | -3.5753 | 2703.3691 | -3.5753 | 26.3222 | 12.7828 | 0
skid_length | 2.854 | m |  |  |  | W_battery | 1201.87 | kg |  |  |  | 28 | 0.042504 | 1.9989e-09 | 0.042504 | -1.735e-09 | 0.042504 | 1.3197e-10 | 2.6381e-19 | -2.2897e-19 | 3.7253e-09 | 28 | 2703.3691 | -7.3622 | 2703.3691 | -3.5753 | 2703.3691 | -3.5753 | 26.3222 | 12.7828 | 0
skid_height | 0.80011 |  | Reserve cruise segment |  |  | W_propulsion | 581.72 | kg |  |  |  | 29 | 0.042504 | 1.3197e-10 | 0.042504 | -1.735e-09 | 0.042504 | -8.015e-10 | -1.0578e-19 | 1.3906e-18 | 1.8626e-09 | 29 | 2703.3691 | -7.3622 | 2703.3691 | -3.5753 | 2703.3691 | -3.5753 | 26.3222 | 12.7828 | 0
|  |  | reserve cruise duration | 1200 | s | W_structure | 191.88 | kg |  |  |  | 30 | 0.042504 | 1.3197e-10 | 0.042504 | -8.015e-10 | 0.042504 | -3.3476e-10 | -4.418e-20 | 2.6831e-19 | 9.3132e-10 | 30 | 2703.3691 | -7.3622 | 2703.3691 | -3.5753 | 2703.3691 | -3.5753 | 26.3222 | 12.7828 | 0
Battery parameters |  |  | power_cruise | 226.2758 | kW | W_equipment | 132.03 | kg | [13 empty] | 31 | 2703.3691 | -7.3622 | 2703.3691 | -3.5753 | 2703.3691 | -3.5753 | 26.3222 | 12.7828 | 0
battery_rho | 250 | Wh/kg |  |  |  | Total | 2707.5 | kg | [13 empty] | 32 | 2703.3691 | -7.3622 | 2703.3691 | -3.5753 | 2703.3691 | -3.5753 | 26.3222 | 12.7828 | 0
battery_eff | 0.85 | [20 empty] | 33 | 2703.3691 | -7.3622 | 2703.3691 | -3.5753 | 2703.3691 | -3.5753 | 26.3222 | 12.7828 | 0
battery_max_discharge | 0.8 |  |  |  |  | Weight percentages | [15 empty] | 34 | 2703.3691 | -7.3622 | 2703.3691 | -3.5753 | 2703.3691 | -3.5753 | 26.3222 | 12.7828 | 0
[6 empty] | W_payload | 22.16 | % | [13 empty] | 35 | 2703.3691 | -7.3622 | 2703.3691 | -3.5753 | 2703.3691 | -3.5753 | 26.3222 | 12.7828 | 0
Environment at 5500 ft | [5 empty] | W_battery | 44.39 | % | [13 empty] | 36 | 2703.3691 | -7.3622 | 2703.3691 | -3.5753 | 2703.3691 | -3.5753 | 26.3222 | 12.7828 | 0
rho_air | 1.0398 | kg/m^3 |  |  |  | W_propulsion | 21.49 | % | [13 empty] | 37 | 2703.3691 | -7.3622 | 2703.3691 | -3.5753 | 2703.3691 | -3.5753 | 26.3222 | 12.7828 | 0
mu_air | 1.7363e-05 | Pa s |  |  |  | W_structure | 7.09 | % | [13 empty] | 38 | 2703.3691 | -7.3622 | 2703.3691 | -3.5753 | 2703.3691 | -3.5753 | 26.3222 | 12.7828 | 0
sound_speed | 333.9169 | m/s |  |  |  | W_equipment | 4.88 | % | gear_ratio | 3 | [11 empty] | 39 | 2703.3691 | -7.3622 | 2703.3691 | -3.5753 | 2703.3691 | -3.5753 | 26.3222 | 12.7828 | 0
gravitational_accel | 9.8015 | m/s^2 |  |  |  | Total | 100.01 | % | RPM_motor | 1200 | RPM | [10 empty] | 40 | 2703.3691 | -7.3622 | 2703.3691 | -3.5753 | 2703.3691 | -3.5753 | 26.3222 | 12.7828 | 0
[9 empty] | omega_motor | 125.6637 | rad/s
Environment at 6500 ft | [5 empty] | Weight percentages |  |  | torque_motor | 3008.1846 | Nm
rho_air | 1.0085 | kg/m^3 |  |  |  | W_payload | 22.16 | % | motor_weight | 98.1802
mu_air | 1.7266e-05 | Pa s |  |  |  | W_battery | 44.39 | %
sound_speed | 332.7218 | m/s |  |  |  | W_empty | 33.45 | %
gravitational_accel | 9.8006 | m/s^2 |  |  |  | Total | 100 | %
Constants
rho_softmax | 30
tf_propulsion | 0.8
tf_structure | 0.8
tf_equipments | 0.8

## multirotor_opt_energy
!!! Press F9 to recalculate !!!
[12 empty] | Bisection method for solving RotorInflow lambda in cruise | [9 empty] | Bisection method for solving W_total_takeoff
eVTOL design parameters |  |  | Hover climb segment |  |  | Power maximum for design |  |  | Aerodynamics in cruise |  |  | Iter | a | f(a) | b | f(b) | c | f(c) | f(a)*f(c) | f(b)*f(c) | Error (b-a) | Iter | a | f(a) | b | f(b) | c | f(c) | f(a)*f(c) | f(b)*f(c) | Error (b-a)
evtol_config | multirotor |  | hover_climb_speed | 2.54 | m/s | p_max_liftrotor | 531.8644 | kW | dyn_pressure | 2017.6652 | N/m^2 | 0 | 0 | 0.046442 | 1 | -0.95872 | 0.5 | -0.45637 | -0.021195 | 0.43753 | 1 | 0 |  | -0.0099647 |  | -0.0099647 |  | -0.0099647
W_total_takeoff | 2735.4408 | kg | hover_climb_distance | 304.8 | m | p_max_liftrotor_each | 132.9661 | kW | f_e_rotor_hubs | 0.41531 | m2 | 1 | 0 | 0.046442 | 0.5 | -0.45637 | 0.25 | -0.2046 | -0.0095019 | 0.093373 | 0.5 | 1 | 500 | -1148.1488 | 10000 | 1387.1171 | 5250 | 881.727 | -1012353.8468 | 1223058.626 | 9500
LiftRotor¦RPM_hover | 400 | RPM | hover climb duration | 120 | s |  |  |  | f_e_non_hubs | 0.63028 | m2 | 2 | 0 | 0.046442 | 0.25 | -0.2046 | 0.125 | -0.078856 | -0.0036622 | 0.016134 | 0.25 | 2 | 500 | -1148.1488 | 5250 | 881.727 | 2875 | 60.8139 | -69823.3947 | 53621.247 | 4750
LiftRotor¦RPM_cruise | 338.4167 | RPM | rotor_tip_speed | 156.8372 | m/s | Energy and time |  |  | f_e_total | 1.0456 | m2 | 3 | 0 | 0.046442 | 0.125 | -0.078856 | 0.0625 | -0.016135 | -0.00074936 | 0.0012724 | 0.125 | 3 | 500 | -1148.1488 | 2875 | 60.8139 | 1687.5 | -498.9237 | 572838.6291 | -30341.4875 | 2375
cruise_speed | 63.2546 | m/s | rotor_tip_speed_Mach | 0.46969 | M | energy_consumption | 201.9887 | kWh | Parasite_drag | 2109.6511 | N | 4 | 0 | 0.046442 | 0.0625 | -0.016135 | 0.03125 | 0.015172 | 0.00070463 | -0.00024481 | 0.0625 | 4 | 1687.5 | -498.9237 | 2875 | 60.8139 | 2281.25 | -206.6456 | 103100.3861 | -12566.923 | 1187.5
r_lift_rotor | 3.7442 | m | thrust_each | 6702.8498 | N | mission_time | 50.7757 | mins | Total_drag | 2109.6511 | N | 5 | 0.03125 | 0.015172 | 0.0625 | -0.016135 | 0.046875 | -0.00047693 | -7.2361e-06 | 7.6954e-06 | 0.03125 | 5 | 2281.25 | -206.6456 | 2875 | 60.8139 | 2578.125 | -70.1357 | 14493.233 | -4265.2241 | 593.75
c_to_r_lift_rotor | 0.0643 |  | power_each | 88.6441 | kW |  |  |  | f/(W/1000)^2/3 | 3.397 |  | 6 | 0.03125 | 0.015172 | 0.046875 | -0.00047693 | 0.039062 | 0.0073489 | 0.0001115 | -3.5049e-06 | 0.015625 | 6 | 2578.125 | -70.1357 | 2875 | 60.8139 | 2726.5625 | -3.9243 | 275.2359 | -238.654 | 296.875
|  |  | efficiency T/P | 7.7147 | g/W | Weights modeling | [5 empty] | 7 | 0.039062 | 0.0073489 | 0.046875 | -0.00047693 | 0.042969 | 0.0034363 | 2.5253e-05 | -1.6388e-06 | 0.0078125 | 7 | 2726.5625 | -3.9243 | 2875 | 60.8139 | 2800.7812 | 28.6341 | -112.3697 | 1741.3496 | 148.4375
Mission requirements |  |  | power_hover_climb | 354.5763 | kW | W_takeoff | 2735.4408 | kg | Stability (trim) |  |  | 8 | 0.042969 | 0.0034363 | 0.046875 | -0.00047693 | 0.044922 | 0.0014797 | 5.0848e-06 | -7.0573e-07 | 0.0039062 | 8 | 2726.5625 | -3.9243 | 2800.7812 | 28.6341 | 2763.6719 | 12.4016 | -48.6679 | 355.1075 | 74.2188
payload_weight | 600 | kg |  |  |  | W_battery | 1188.169 | kg | Thrust_all | 26891.7133 | N | 9 | 0.044922 | 0.0014797 | 0.046875 | -0.00047693 | 0.045898 | 0.00050142 | 7.4197e-07 | -2.3914e-07 | 0.0019531 | 9 | 2726.5625 | -3.9243 | 2763.6719 | 12.4016 | 2745.1172 | 4.2502 | -16.6792 | 52.7092 | 37.1094
flight_range | 96560.64 | m | Cruise segment |  |  | W_rotors_and_hubs | 198.209 | kg | sin_beta | 0.99692 |  | 10 | 0.045898 | 0.00050142 | 0.046875 | -0.00047693 | 0.046387 | 1.2252e-05 | 6.1436e-09 | -5.8435e-09 | 0.00097656 | 10 | 2726.5625 | -3.9243 | 2745.1172 | 4.2502 | 2735.8398 | 0.16584 | -0.6508 | 0.70484 | 18.5547
mission_repetition | 1 |  | cruise duration | 1526.5398 | s | W_extra_hubs | 284.9295 | kg |  |  |  | 11 | 0.046387 | 1.2252e-05 | 0.046875 | -0.00047693 | 0.046631 | -0.00023234 | -2.8467e-09 | 1.1081e-07 | 0.00048828 | 11 | 2726.5625 | -3.9243 | 2735.8398 | 0.16584 | 2731.2012 | -1.8785 | 7.372 | -0.31153 | 9.2773
|  |  | rotor_tip_speed | 132.6909 | m/s | W_motors | 90.9701 | kg | Rotor performance |  |  | 12 | 0.046387 | 1.2252e-05 | 0.046631 | -0.00023234 | 0.046509 | -0.00011004 | -1.3483e-09 | 2.5567e-08 | 0.00024414 | 12 | 2731.2012 | -3.9243 | 2735.8398 | 0.16584 | 2733.5205 | -2.9013 | 11.3855 | -0.48113 | 4.6387
Rotor parameters |  |  | rotor_tip_speed_Mach | 0.3988 | M | W_controllers | 48.889 | kg | alpha | 4.4995 | deg | 13 | 0.046387 | 1.2252e-05 | 0.046509 | -0.00011004 | 0.046448 | -4.8895e-05 | -5.9908e-10 | 5.3805e-09 | 0.00012207 | 13 | 2733.5205 | -3.9243 | 2735.8398 | 0.16584 | 2734.6802 | -3.4128 | 13.3928 | -0.56596 | 2.3193
N_lift_rotor | 4 |  | thrust_each | 6722.9283 | N | W_fuselage | 136.0022 | kg | thrust_each | 6722.9283 | N | 14 | 0.046387 | 1.2252e-05 | 0.046448 | -4.8895e-05 | 0.046417 | -1.8321e-05 | -2.2448e-10 | 8.958e-10 | 6.1035e-05 | 14 | 2734.6802 | -3.9243 | 2735.8398 | 0.16584 | 2735.26 | -3.6685 | 14.3965 | -0.60838 | 1.1597
N_blade_lift_rotor | 3 |  | power_each | 57.1645 | kW | W_landing_gear | 30.6369 | kg | omega | 35.4389 | rad/s | 15 | 0.046387 | 1.2252e-05 | 0.046417 | -1.8321e-05 | 0.046402 | -3.0344e-06 | -3.7178e-11 | 5.5593e-11 | 3.0518e-05 | 15 | 2735.26 | -3.9243 | 2735.8398 | 0.16584 | 2735.5499 | -3.7964 | 14.8985 | -0.62959 | 0.57983
lift_rotor_solidity | 0.061402 |  | efficiency T/P | 12 | g/W | W_htail | 0 | kg | mu | 0.47524 |  | 16 | 0.046387 | 1.2252e-05 | 0.046402 | -3.0344e-06 | 0.046394 | 4.609e-06 | 5.6471e-11 | -1.3985e-11 | 1.5259e-05 | 16 | 2735.5499 | -3.9243 | 2735.8398 | 0.16584 | 2735.6949 | -3.8604 | 15.1494 | -0.64019 | 0.28992
lift_rotor_hover_FM | 0.75 |  | CT/sigma | 0.14 |  | W_vtail | 0 | kg | Ct | 0.0085963 |  | 17 | 0.046394 | 4.609e-06 | 0.046402 | -3.0344e-06 | 0.046398 | 7.8733e-07 | 3.6288e-12 | -2.389e-12 | 7.6294e-06 | 17 | 2735.6949 | -3.9243 | 2735.8398 | 0.16584 | 2735.7674 | -3.8924 | 15.2749 | -0.64549 | 0.14496
motor_power_margin | 50 | % | power_cruise | 228.6581 | kW | W_booms | 24.1562 | kg | Cd0 | 0.0089 |  | 18 | 0.046398 | 7.8733e-07 | 0.046402 | -3.0344e-06 | 0.0464 | -1.1235e-06 | -8.8457e-13 | 3.4091e-12 | 3.8147e-06 | 18 | 2735.7674 | -3.9243 | 2735.8398 | 0.16584 | 2735.8036 | -3.9083 | 15.3376 | -0.64814 | 0.072479
[6 empty] | W_avionics | 58.6479 | kg | Profile_power | 14533.4481 | W | 19 | 0.046398 | 7.8733e-07 | 0.0464 | -1.1235e-06 | 0.046399 | -1.6809e-07 | -1.3234e-13 | 1.8885e-13 | 1.9073e-06 | 19 | 2735.8036 | -3.9243 | 2735.8398 | 0.16584 | 2735.8217 | -3.9163 | 15.369 | -0.64947 | 0.03624
Fuselage parameters |  |  | Hover descent segment |  |  | W_flight_control | 8.5624 | kg | lambda | 0.046399 |  | 20 | 0.046398 | 7.8733e-07 | 0.046399 | -1.6809e-07 | 0.046399 | 3.0962e-07 | 2.4377e-13 | -5.2044e-14 | 9.5367e-07 | 20 | 2735.8217 | -3.9243 | 2735.8398 | 0.16584 | 2735.8308 | -3.9203 | 15.3847 | -0.65013 | 0.01812
n_pax | 6 |  | hover_descent_speed | 1.524 | m/s | W_anti_icing | 17.5068 | kg | v_induced | 1.1944 | m/s | 21 | 0.046399 | 3.0962e-07 | 0.046399 | -1.6809e-07 | 0.046399 | 7.0764e-08 | 2.191e-14 | -1.1895e-14 | 4.7684e-07 | 21 | 2735.8308 | -3.9243 | 2735.8398 | 0.16584 | 2735.8353 | -3.9223 | 15.3926 | -0.65047 | 0.0090599
l_fuse | 6.4008 | m | hover_descent_distance | 304.8 | m | W_furnishings | 48.7717 | kg | kappa_raw | 1.0848 |  | 22 | 0.046399 | 7.0764e-08 | 0.046399 | -1.6809e-07 | 0.046399 | -4.8664e-08 | -3.4436e-15 | 8.18e-15 | 2.3842e-07 | 22 | 2735.8353 | -3.9243 | 2735.8398 | 0.16584 | 2735.8376 | -3.9233 | 15.3965 | -0.65063 | 0.00453
d_max | 2.056 | m | hover descent duration | 200 | s | W_residual | -0.0099647 | kg | kappa_min | 1.15 |  | 23 | 0.046399 | 7.0764e-08 | 0.046399 | -4.8664e-08 | 0.046399 | 1.105e-08 | 7.8193e-16 | -5.3773e-16 | 1.1921e-07 | 23 | 2735.8376 | -3.9243 | 2735.8398 | 0.16584 | 2735.8387 | -3.9238 | 15.3985 | -0.65071 | 0.002265
|  |  | thrust_each | 6702.8498 | N | Acceptable? | TRUE |  | kappa | 1.1544 |  | 24 | 0.046399 | 1.105e-08 | 0.046399 | -4.8664e-08 | 0.046399 | -1.8807e-08 | -2.0782e-16 | 9.1522e-16 | 5.9605e-08 | 24 | 2735.8387 | -3.9243 | 2735.8398 | 0.16584 | 2735.8393 | -3.9241 | 15.3994 | -0.65076 | 0.0011325
Landing gear parameters |  |  | power_each | 76.456 | W | [6 empty] | 25 | 0.046399 | 1.105e-08 | 0.046399 | -1.8807e-08 | 0.046399 | -3.8786e-09 | -4.2858e-17 | 7.2944e-17 | 2.9802e-08 | 25 | 2735.8393 | -3.9243 | 2735.8398 | 0.16584 | 2735.8396 | -3.9242 | 15.3999 | -0.65078 | 0.00056624
type | skid |  | efficiency T/P | 8.9445 | g/W | Weight breakdown | [5 empty] | 26 | 0.046399 | 1.105e-08 | 0.046399 | -3.8786e-09 | 0.046399 | 3.5857e-09 | 3.9621e-17 | -1.3907e-17 | 1.4901e-08 | 26 | 2735.8396 | -3.9243 | 2735.8398 | 0.16584 | 2735.8397 | -3.9243 | 15.4002 | -0.65079 | 0.00028312
f_LG | 0.014 |  | power_hover_descent | 305.8241 | kW | W_payload | 600 | kg |  |  |  | 27 | 0.046399 | 3.5857e-09 | 0.046399 | -3.8786e-09 | 0.046399 | -1.4645e-10 | -5.2513e-19 | 5.6802e-19 | 7.4506e-09 | 27 | 2735.8397 | -3.9243 | 2735.8398 | 0.16584 | 2735.8398 | -3.9243 | 15.4003 | -0.65079 | 0.00014156
skid_length | 2.854 | m |  |  |  | W_battery | 1188.17 | kg |  |  |  | 28 | 0.046399 | 3.5857e-09 | 0.046399 | -1.4645e-10 | 0.046399 | 1.7196e-09 | 6.1659e-18 | -2.5184e-19 | 3.7253e-09 | 28 | 2735.8398 | -3.9243 | 2735.8398 | 0.16584 | 2735.8398 | -3.9243 | 15.4004 | -0.65079 | 7.0781e-05
skid_height | 0.80011 |  | Reserve cruise segment |  |  | W_propulsion | 623 | kg |  |  |  | 29 | 0.046399 | 1.7196e-09 | 0.046399 | -1.4645e-10 | 0.046399 | 7.8658e-10 | 1.3526e-18 | -1.152e-19 | 1.8626e-09 | 29 | 2735.8398 | -3.9243 | 2735.8398 | 0.16584 | 2735.8398 | -3.9243 | 15.4004 | -0.6508 | 3.539e-05
|  |  | reserve cruise duration | 1200 | s | W_structure | 190.8 | kg |  |  |  | 30 | 0.046399 | 7.8658e-10 | 0.046399 | -1.4645e-10 | 0.046399 | 3.2006e-10 | 2.5175e-19 | -4.6874e-20 | 9.3132e-10 | 30 | 2735.8398 | -3.9243 | 2735.8398 | 0.16584 | 2735.8398 | -3.9243 | 15.4004 | -0.6508 | 1.7695e-05
Battery parameters |  |  | power_cruise | 228.6581 | kW | W_equipment | 133.49 | kg | [13 empty] | 31 | 2735.8398 | -3.9243 | 2735.8398 | 0.16584 | 2735.8398 | -3.9243 | 15.4004 | -0.6508 | 8.8476e-06
battery_rho | 250 | Wh/kg |  |  |  | Total | 2735.46 | kg | [13 empty] | 32 | 2735.8398 | -3.9243 | 2735.8398 | 0.16584 | 2735.8398 | -3.9243 | 15.4004 | -0.6508 | 4.4238e-06
battery_eff | 0.85 | [20 empty] | 33 | 2735.8398 | -3.9243 | 2735.8398 | 0.16584 | 2735.8398 | -3.9243 | 15.4004 | -0.6508 | 2.2119e-06
battery_max_discharge | 0.8 |  |  |  |  | Weight percentages | [15 empty] | 34 | 2735.8398 | -3.9243 | 2735.8398 | 0.16584 | 2735.8398 | -3.9243 | 15.4004 | -0.6508 | 1.1059e-06
[6 empty] | W_payload | 21.93 | % | [13 empty] | 35 | 2735.8398 | -3.9243 | 2735.8398 | 0.16584 | 2735.8398 | -3.9243 | 15.4004 | -0.6508 | 5.5297e-07
Environment at 5500 ft | [5 empty] | W_battery | 43.44 | % | [13 empty] | 36 | 2735.8398 | -3.9243 | 2735.8398 | 0.16584 | 2735.8398 | -3.9243 | 15.4004 | -0.6508 | 2.7649e-07
rho_air | 1.0398 | kg/m^3 |  |  |  | W_propulsion | 22.78 | % | [13 empty] | 37 | 2735.8398 | -3.9243 | 2735.8398 | 0.16584 | 2735.8398 | -3.9243 | 15.4004 | -0.6508 | 1.3824e-07
mu_air | 1.7363e-05 | Pa s |  |  |  | W_structure | 6.97 | % | [13 empty] | 38 | 2735.8398 | -3.9243 | 2735.8398 | 0.16584 | 2735.8398 | -3.9243 | 15.4004 | -0.6508 | 6.9122e-08
sound_speed | 333.9169 | m/s |  |  |  | W_equipment | 4.88 | % | gear_ratio | 3 | [11 empty] | 39 | 2735.8398 | -3.9243 | 2735.8398 | 0.16584 | 2735.8398 | -3.9243 | 15.4004 | -0.6508 | 3.4561e-08
gravitational_accel | 9.8015 | m/s^2 |  |  |  | Total | 100 | % | RPM_motor | 1200 | RPM | [10 empty] | 40 | 2735.8398 | -3.9243 | 2735.8398 | 0.16584 | 2735.8398 | -3.9243 | 15.4004 | -0.6508 | 1.728e-08
[9 empty] | omega_motor | 125.6637 | rad/s
Environment at 6500 ft | [5 empty] | Weight percentages |  |  | torque_motor | 2821.6284 | Nm
rho_air | 1.0085 | kg/m^3 |  |  |  | W_payload | 21.93 | % | motor_weight | 93.9104
mu_air | 1.7266e-05 | Pa s |  |  |  | W_battery | 43.44 | %
sound_speed | 332.7218 | m/s |  |  |  | W_empty | 34.63 | %
gravitational_accel | 9.8006 | m/s^2 |  |  |  | Total | 100 | %
Constants
rho_softmax | 30
tf_propulsion | 0.8
tf_structure | 0.8
tf_equipments | 0.8

## multirotor_opt_time
!!! Press F9 to recalculate !!!
[12 empty] | Bisection method for solving RotorInflow lambda in cruise | [9 empty] | Bisection method for solving W_total_takeoff
eVTOL design parameters |  |  | Hover climb segment |  |  | Power maximum for design |  |  | Aerodynamics in cruise |  |  | Iter | a | f(a) | b | f(b) | c | f(c) | f(a)*f(c) | f(b)*f(c) | Error (b-a) | Iter | a | f(a) | b | f(b) | c | f(c) | f(a)*f(c) | f(b)*f(c) | Error (b-a)
evtol_config | multirotor |  | hover_climb_speed | 2.54 | m/s | p_max_liftrotor | 1371.2758 | kW | dyn_pressure | 3984.3734 | N/m^2 | 0 | 0 | 0.056565 | 1 | -0.94808 | 0.5 | -0.44588 | -0.025221 | 0.42272 | 1 | 0 |  | -0.0059706 |  | -0.0059706 |  | -0.0059706
W_total_takeoff | 5559.1238 | kg | hover_climb_distance | 304.8 | m | p_max_liftrotor_each | 342.819 | kW | f_e_rotor_hubs | 0.66634 | m2 | 1 | 0 | 0.056565 | 0.5 | -0.44588 | 0.25 | -0.19431 | -0.010991 | 0.086637 | 0.5 | 1 | 500 | -2141.8615 | 10000 | 1143.1113 | 5250 | -108.1296 | 231598.6521 | -123604.174 | 9500
LiftRotor¦RPM_hover | 400 | RPM | hover climb duration | 120 | s |  |  |  | f_e_non_hubs | 0.63028 | m2 | 2 | 0 | 0.056565 | 0.25 | -0.19431 | 0.125 | -0.068682 | -0.003885 | 0.013345 | 0.25 | 2 | 5250 | -108.1296 | 10000 | 1143.1113 | 7625 | 628.5015 | -67959.6173 | 718447.0835 | 4750
LiftRotor¦RPM_cruise | 410.2154 | RPM | rotor_tip_speed | 170.1432 | m/s | Energy and time |  |  | f_e_total | 1.2966 | m2 | 3 | 0 | 0.056565 | 0.125 | -0.068682 | 0.0625 | -0.0059989 | -0.00033933 | 0.00041201 | 0.125 | 3 | 5250 | -108.1296 | 7625 | 628.5015 | 6437.5 | 288.0243 | -31143.9547 | 181023.688 | 2375
cruise_speed | 88.8889 | m/s | rotor_tip_speed_Mach | 0.50954 | M | energy_consumption | 532.1971 | kWh | Parasite_drag | 5166.2028 | N | 4 | 0 | 0.056565 | 0.0625 | -0.0059989 | 0.03125 | 0.025299 | 0.001431 | -0.00015176 | 0.0625 | 4 | 5250 | -108.1296 | 6437.5 | 288.0243 | 5843.75 | 96.5334 | -10438.1178 | 27803.9614 | 1187.5
r_lift_rotor | 4.0619 | m | thrust_each | 13621.9257 | N | mission_time | 43.4385 | mins | Total_drag | 5166.2028 | N | 5 | 0.03125 | 0.025299 | 0.0625 | -0.0059989 | 0.046875 | 0.0096537 | 0.00024423 | -5.7912e-05 | 0.03125 | 5 | 5250 | -108.1296 | 5843.75 | 96.5334 | 5546.875 | -4.2264 | 457.0026 | -407.992 | 593.75
c_to_r_lift_rotor | 0.0643 |  | power_each | 228.546 | kW |  |  |  | f/(W/1000)^2/3 | 2.6256 |  | 6 | 0.046875 | 0.0096537 | 0.0625 | -0.0059989 | 0.054688 | 0.0018284 | 1.7651e-05 | -1.0968e-05 | 0.015625 | 6 | 5546.875 | -4.2264 | 5843.75 | 96.5334 | 5695.3125 | 46.5561 | -196.7661 | 4494.2143 | 296.875
|  |  | efficiency T/P | 6.081 | g/W | Weights modeling | [5 empty] | 7 | 0.054688 | 0.0018284 | 0.0625 | -0.0059989 | 0.058594 | -0.002085 | -3.8122e-06 | 1.2508e-05 | 0.0078125 | 7 | 5546.875 | -4.2264 | 5695.3125 | 46.5561 | 5621.0938 | 21.2643 | -89.872 | 989.9801 | 148.4375
Mission requirements |  |  | power_hover_climb | 914.1839 | kW | W_takeoff | 5559.1238 | kg | Stability (trim) |  |  | 8 | 0.054688 | 0.0018284 | 0.058594 | -0.002085 | 0.056641 | -0.00012827 | -2.3453e-07 | 2.6745e-07 | 0.0039062 | 8 | 5546.875 | -4.2264 | 5621.0938 | 21.2643 | 5583.9844 | 8.5436 | -36.109 | 181.6737 | 74.2188
payload_weight | 600 | kg |  |  |  | W_battery | 3130.5709 | kg | Thrust_all | 54726.8807 | N | 9 | 0.054688 | 0.0018284 | 0.056641 | -0.00012827 | 0.055664 | 0.00085006 | 1.5542e-06 | -1.0904e-07 | 0.0019531 | 9 | 5546.875 | -4.2264 | 5583.9844 | 8.5436 | 5565.4297 | 2.1648 | -9.1492 | 18.4948 | 37.1094
flight_range | 96560.64 | m | Cruise segment |  |  | W_rotors_and_hubs | 409.7563 | kg | sin_beta | 0.99553 |  | 10 | 0.055664 | 0.00085006 | 0.056641 | -0.00012827 | 0.056152 | 0.0003609 | 3.0679e-07 | -4.6293e-08 | 0.00097656 | 10 | 5546.875 | -4.2264 | 5565.4297 | 2.1648 | 5556.1523 | -1.0293 | 4.3503 | -2.2282 | 18.5547
mission_repetition | 1 |  | cruise duration | 1086.3072 | s | W_extra_hubs | 494.2938 | kg |  |  |  | 11 | 0.056152 | 0.0003609 | 0.056641 | -0.00012827 | 0.056396 | 0.00011631 | 4.1978e-08 | -1.492e-08 | 0.00048828 | 11 | 5556.1523 | -1.0293 | 5565.4297 | 2.1648 | 5560.791 | 0.5681 | -0.58475 | 1.2298 | 9.2773
|  |  | rotor_tip_speed | 174.4884 | m/s | W_motors | 234.543 | kg | Rotor performance |  |  | 12 | 0.056396 | 0.00011631 | 0.056641 | -0.00012827 | 0.056519 | -5.9786e-06 | -6.954e-10 | 7.6688e-10 | 0.00024414 | 12 | 5556.1523 | -1.0293 | 5560.791 | 0.5681 | 5558.4717 | -0.23053 | 0.23729 | -0.13096 | 4.6387
Rotor parameters |  |  | rotor_tip_speed_Mach | 0.52443 | M | W_controllers | 126.0477 | kg | alpha | 5.4168 | deg | 13 | 0.056396 | 0.00011631 | 0.056519 | -5.9786e-06 | 0.056458 | 5.5168e-05 | 6.4169e-09 | -3.2983e-10 | 0.00012207 | 13 | 5558.4717 | -0.23053 | 5560.791 | 0.5681 | 5559.6313 | 0.1688 | -0.038912 | 0.095892 | 2.3193
N_lift_rotor | 4 |  | thrust_each | 13681.7202 | N | W_fuselage | 150.6243 | kg | thrust_each | 13681.7202 | N | 14 | 0.056458 | 5.5168e-05 | 0.056519 | -5.9786e-06 | 0.056488 | 2.4595e-05 | 1.3568e-09 | -1.4704e-10 | 6.1035e-05 | 14 | 5558.4717 | -0.23053 | 5559.6313 | 0.1688 | 5559.0515 | -0.030834 | 0.007108 | -0.0052046 | 1.1597
N_blade_lift_rotor | 3 |  | power_each | 179.6415 | kW | W_landing_gear | 62.2622 | kg | omega | 42.9577 | rad/s | 15 | 0.056488 | 2.4595e-05 | 0.056519 | -5.9786e-06 | 0.056503 | 9.3081e-06 | 2.2893e-10 | -5.5649e-11 | 3.0518e-05 | 15 | 5559.0515 | -0.030834 | 5559.6313 | 0.1688 | 5559.3414 | 0.068999 | -0.0021275 | 0.011647 | 0.57983
lift_rotor_solidity | 0.061402 |  | efficiency T/P | 7.7711 | g/W | W_htail | 0 | kg | mu | 0.50715 |  | 16 | 0.056503 | 9.3081e-06 | 0.056519 | -5.9786e-06 | 0.056511 | 1.6648e-06 | 1.5496e-11 | -9.953e-12 | 1.5259e-05 | 16 | 5559.0515 | -0.030834 | 5559.3414 | 0.068999 | 5559.1965 | 0.019082 | -0.00058837 | 0.0013166 | 0.28992
lift_rotor_hover_FM | 0.75 |  | CT/sigma | 0.14 |  | W_vtail | 0 | kg | Ct | 0.0085963 |  | 17 | 0.056511 | 1.6648e-06 | 0.056519 | -5.9786e-06 | 0.056515 | -2.1569e-06 | -3.5907e-12 | 1.2895e-11 | 7.6294e-06 | 17 | 5559.0515 | -0.030834 | 5559.1965 | 0.019082 | 5559.124 | -0.005895 | 0.00018176 | -0.00011249 | 0.14496
motor_power_margin | 50 | % | power_cruise | 718.5661 | kW | W_booms | 62.2806 | kg | Cd0 | 0.0089 |  | 18 | 0.056511 | 1.6648e-06 | 0.056515 | -2.1569e-06 | 0.056513 | -2.4606e-07 | -4.0963e-13 | 5.3073e-13 | 3.8147e-06 | 18 | 5559.124 | -0.005895 | 5559.1965 | 0.019082 | 5559.1602 | 0.0065936 | -3.8869e-05 | 0.00012582 | 0.072479
[6 empty] | W_avionics | 119.1876 | kg | Profile_power | 41659.0603 | W | 19 | 0.056511 | 1.6648e-06 | 0.056513 | -2.4606e-07 | 0.056512 | 7.0936e-07 | 1.1809e-12 | -1.7454e-13 | 1.9073e-06 | 19 | 5559.124 | -0.005895 | 5559.1602 | 0.0065936 | 5559.1421 | 0.00036844 | -2.172e-06 | 2.4294e-06 | 0.03624
Fuselage parameters |  |  | Hover descent segment |  |  | W_flight_control | 11.3708 | kg | lambda | 0.056513 |  | 20 | 0.056512 | 7.0936e-07 | 0.056513 | -2.4606e-07 | 0.056512 | 2.3165e-07 | 1.6432e-13 | -5.7e-14 | 9.5367e-07 | 20 | 5559.124 | -0.005895 | 5559.1421 | 0.00036844 | 5559.1331 | -0.0027824 | 1.6402e-05 | -1.0252e-06 | 0.01812
n_pax | 6 |  | hover_descent_speed | 1.524 | m/s | W_anti_icing | 35.5784 | kg | v_induced | 1.4697 | m/s | 21 | 0.056512 | 2.3165e-07 | 0.056513 | -2.4606e-07 | 0.056513 | -7.2058e-09 | -1.6692e-15 | 1.7731e-15 | 4.7684e-07 | 21 | 5559.1331 | -0.0027824 | 5559.1421 | 0.00036844 | 5559.1376 | -0.0012261 | 3.4116e-06 | -4.5176e-07 | 0.0090599
l_fuse | 6.4008 | m | hover_descent_distance | 304.8 | m | W_furnishings | 122.6142 | kg | kappa_raw | 1.0672 |  | 22 | 0.056512 | 2.3165e-07 | 0.056513 | -7.2058e-09 | 0.056512 | 1.1222e-07 | 2.5996e-14 | -8.0865e-16 | 2.3842e-07 | 22 | 5559.1376 | -0.0012261 | 5559.1421 | 0.00036844 | 5559.1398 | -0.0004097 | 5.0234e-07 | -1.5095e-07 | 0.00453
d_max | 2.056 | m | hover descent duration | 200 | s | W_residual | -0.0059706 | kg | kappa_min | 1.15 |  | 23 | 0.056512 | 1.1222e-07 | 0.056513 | -7.2058e-09 | 0.056513 | 5.2508e-08 | 5.8925e-15 | -3.7836e-16 | 1.1921e-07 | 23 | 5559.1398 | -0.0004097 | 5559.1421 | 0.00036844 | 5559.141 | -2.0627e-05 | 8.4507e-09 | -7.5998e-09 | 0.002265
|  |  | thrust_each | 13621.9257 | N | Acceptable? | TRUE |  | kappa | 1.1527 |  | 24 | 0.056513 | 5.2508e-08 | 0.056513 | -7.2058e-09 | 0.056513 | 2.2651e-08 | 1.1894e-15 | -1.6322e-16 | 5.9605e-08 | 24 | 5559.141 | -2.0627e-05 | 5559.1421 | 0.00036844 | 5559.1415 | 0.00015476 | -3.1922e-09 | 5.702e-08 | 0.0011325
Landing gear parameters |  |  | power_each | 204.1807 | W | [6 empty] | 25 | 0.056513 | 2.2651e-08 | 0.056513 | -7.2058e-09 | 0.056513 | 7.7226e-09 | 1.7492e-16 | -5.5648e-17 | 2.9802e-08 | 25 | 5559.141 | -2.0627e-05 | 5559.1415 | 0.00015476 | 5559.1413 | 6.7067e-05 | -1.3834e-09 | 1.0379e-08 | 0.00056624
type | skid |  | efficiency T/P | 6.8066 | g/W | Weight breakdown | [5 empty] | 26 | 0.056513 | 7.7226e-09 | 0.056513 | -7.2058e-09 | 0.056513 | 2.5839e-10 | 1.9954e-18 | -1.8619e-18 | 1.4901e-08 | 26 | 5559.141 | -2.0627e-05 | 5559.1413 | 6.7067e-05 | 5559.1411 | 4.0718e-06 | -8.3988e-11 | 2.7308e-10 | 0.00028312
f_LG | 0.014 |  | power_hover_descent | 816.7229 | kW | W_payload | 600 | kg |  |  |  | 27 | 0.056513 | 2.5839e-10 | 0.056513 | -7.2058e-09 | 0.056513 | -3.4737e-09 | -8.9756e-19 | 2.5031e-17 | 7.4506e-09 | 27 | 5559.141 | -2.0627e-05 | 5559.1411 | 4.0718e-06 | 5559.1411 | -8.2775e-06 | 1.7074e-10 | -3.3704e-11 | 0.00014156
skid_length | 2.854 | m |  |  |  | W_battery | 3130.57 | kg |  |  |  | 28 | 0.056513 | 2.5839e-10 | 0.056513 | -3.4737e-09 | 0.056513 | -1.6077e-09 | -4.154e-19 | 5.5846e-18 | 3.7253e-09 | 28 | 5559.1411 | -8.2775e-06 | 5559.1411 | 4.0718e-06 | 5559.1411 | -2.1029e-06 | 1.7406e-11 | -8.5624e-12 | 7.0781e-05
skid_height | 0.80011 |  | Reserve cruise segment |  |  | W_propulsion | 1264.64 | kg |  |  |  | 29 | 0.056513 | 2.5839e-10 | 0.056513 | -1.6077e-09 | 0.056513 | -6.7464e-10 | -1.7432e-19 | 1.0846e-18 | 1.8626e-09 | 29 | 5559.1411 | -2.1029e-06 | 5559.1411 | 4.0718e-06 | 5559.1411 | 9.8446e-07 | -2.0702e-12 | 4.0085e-12 | 3.539e-05
|  |  | reserve cruise duration | 1200 | s | W_structure | 275.17 | kg |  |  |  | 30 | 0.056513 | 2.5839e-10 | 0.056513 | -6.7464e-10 | 0.056513 | -2.0813e-10 | -5.3777e-20 | 1.4041e-19 | 9.3132e-10 | 30 | 5559.1411 | -2.1029e-06 | 5559.1411 | 9.8446e-07 | 5559.1411 | -5.592e-07 | 1.1759e-12 | -5.5051e-13 | 1.7695e-05
Battery parameters |  |  | power_cruise | 718.5661 | kW | W_equipment | 288.75 | kg | [13 empty] | 31 | 5559.1411 | -5.592e-07 | 5559.1411 | 9.8446e-07 | 5559.1411 | 2.1263e-07 | -1.189e-13 | 2.0933e-13 | 8.8476e-06
battery_rho | 250 | Wh/kg |  |  |  | Total | 5559.13 | kg | [13 empty] | 32 | 5559.1411 | -5.592e-07 | 5559.1411 | 2.1263e-07 | 5559.1411 | -1.7328e-07 | 9.6899e-14 | -3.6846e-14 | 4.4238e-06
battery_eff | 0.85 | [20 empty] | 33 | 5559.1411 | -1.7328e-07 | 5559.1411 | 2.1263e-07 | 5559.1411 | 1.9676e-08 | -3.4095e-15 | 4.1838e-15 | 2.2119e-06
battery_max_discharge | 0.8 |  |  |  |  | Weight percentages | [15 empty] | 34 | 5559.1411 | -1.7328e-07 | 5559.1411 | 1.9676e-08 | 5559.1411 | -7.6802e-08 | 1.3308e-14 | -1.5112e-15 | 1.1059e-06
[6 empty] | W_payload | 10.79 | % | [13 empty] | 35 | 5559.1411 | -7.6802e-08 | 5559.1411 | 1.9676e-08 | 5559.1411 | -2.8564e-08 | 2.1937e-15 | -5.6202e-16 | 5.5297e-07
Environment at 5500 ft | [5 empty] | W_battery | 56.31 | % | [13 empty] | 36 | 5559.1411 | -2.8564e-08 | 5559.1411 | 1.9676e-08 | 5559.1411 | -4.4438e-09 | 1.2693e-16 | -8.7436e-17 | 2.7649e-07
rho_air | 1.0398 | kg/m^3 |  |  |  | W_propulsion | 22.75 | % | [13 empty] | 37 | 5559.1411 | -4.4438e-09 | 5559.1411 | 1.9676e-08 | 5559.1411 | 7.6179e-09 | -3.3852e-17 | 1.4989e-16 | 1.3824e-07
mu_air | 1.7363e-05 | Pa s |  |  |  | W_structure | 4.95 | % | [13 empty] | 38 | 5559.1411 | -4.4438e-09 | 5559.1411 | 7.6179e-09 | 5559.1411 | 1.5834e-09 | -7.0364e-18 | 1.2062e-17 | 6.9122e-08
sound_speed | 333.9169 | m/s |  |  |  | W_equipment | 5.19 | % | gear_ratio | 3 | [11 empty] | 39 | 5559.1411 | -4.4438e-09 | 5559.1411 | 1.5834e-09 | 5559.1411 | -1.427e-09 | 6.3413e-18 | -2.2596e-18 | 3.4561e-08
gravitational_accel | 9.8015 | m/s^2 |  |  |  | Total | 99.99 | % | RPM_motor | 1200 | RPM | [10 empty] | 40 | 5559.1411 | -1.427e-09 | 5559.1411 | 1.5834e-09 | 5559.1411 | 8.1855e-11 | -1.1681e-19 | 1.2961e-19 | 1.728e-08
[9 empty] | omega_motor | 125.6637 | rad/s
Environment at 6500 ft | [5 empty] | Weight percentages |  |  | torque_motor | 7274.8441 | Nm
rho_air | 1.0085 | kg/m^3 |  |  |  | W_payload | 10.79 | % | motor_weight | 181.2917
mu_air | 1.7266e-05 | Pa s |  |  |  | W_battery | 56.31 | %
sound_speed | 332.7218 | m/s |  |  |  | W_empty | 32.89 | %
gravitational_accel | 9.8006 | m/s^2 |  |  |  | Total | 99.99 | %
Constants
rho_softmax | 30
tf_propulsion | 0.8
tf_structure | 0.8
tf_equipments | 0.8