## multirotor_ref
!!! Press F9 to recalculate !!!
[12 empty] | Bisection method for solving RotorInflow lambda in cruise | [9 empty] | Bisection method for solving W_total_takeoff
eVTOL design parameters |  |  | Hover climb segment |  |  | Power maximum for design |  |  | Aerodynamics in cruise |  |  | Iter | a | f(a) | b | f(b) | c | f(c) | f(a)*f(c) | f(b)*f(c) | Error (b-a) | Iter | a | f(a) | b | f(b) | c | f(c) | f(a)*f(c) | f(b)*f(c) | Error (b-a)
evtol_config | multirotor |  | hover_climb_speed | 2.54 | m/s | p_max_liftrotor | 864.6548 | kW | dyn_pressure | 2267.4638 | N/m^2 | 0 | 0 | 0.029093 | 1 | -0.97554 | 0.5 | -0.4739 | -0.013787 | 0.46231 | 1 | 0 |  | -0.0072039 |  | -0.0072039 |  | -0.0072039
W_total_takeoff | 4121.14 | kg | hover_climb_distance | 304.8 | m | p_max_liftrotor_each | 216.1637 | kW | f_e_rotor_hubs | 0.5458 | m2 | 1 | 0 | 0.029093 | 0.5 | -0.4739 | 0.25 | -0.22224 | -0.0064658 | 0.10532 | 0.5 | 1 | 500 | -1811.1257 | 10000 | 1594.7117 | 5250 | 439.8545 | -796631.89 | 701441.1755 | 9500
LiftRotor¦RPM_hover | 400 | RPM | hover climb duration | 120 | s |  |  |  | f_e_non_hubs | 0.63028 | m2 | 2 | 0 | 0.029093 | 0.25 | -0.22224 | 0.125 | -0.09633 | -0.0028026 | 0.021409 | 0.25 | 2 | 500 | -1811.1257 | 5250 | 439.8545 | 2875 | -560.2032 | 1014598.5065 | -246407.941 | 4750
LiftRotor¦RPM_cruise | 450 | RPM | rotor_tip_speed | 176.1906 | m/s | Energy and time |  |  | f_e_total | 1.1761 | m2 | 3 | 0 | 0.029093 | 0.125 | -0.09633 | 0.0625 | -0.03352 | -0.00097522 | 0.003229 | 0.125 | 3 | 2875 | -560.2032 | 5250 | 439.8545 | 4062.5 | -24.3695 | 13651.8845 | -10719.0445 | 2375
cruise_speed | 67.056 | m/s | rotor_tip_speed_Mach | 0.52765 | M | energy_consumption | 358.0192 | kWh | Parasite_drag | 2666.7189 | N | 4 | 0 | 0.029093 | 0.0625 | -0.03352 | 0.03125 | -0.0021857 | -6.3588e-05 | 7.3264e-05 | 0.0625 | 4 | 4062.5 | -24.3695 | 5250 | 439.8545 | 4656.25 | 215.4546 | -5250.5265 | 94768.7053 | 1187.5
r_lift_rotor | 4.2062 | m | thrust_each | 10098.3293 | N | mission_time | 49.3333 | mins | Total_drag | 2666.7189 | N | 5 | 0 | 0.029093 | 0.03125 | -0.0021857 | 0.015625 | 0.013461 | 0.00039163 | -2.9421e-05 | 0.03125 | 5 | 4062.5 | -24.3695 | 4656.25 | 215.4546 | 4359.375 | 97.4488 | -2374.781 | 20995.8005 | 593.75
c_to_r_lift_rotor | 0.0643 |  | power_each | 144.1091 | kW |  |  |  | f/(W/1000)^2/3 | 2.9074 |  | 6 | 0.015625 | 0.013461 | 0.03125 | -0.0021857 | 0.023438 | 0.0056395 | 7.5913e-05 | -1.2326e-05 | 0.015625 | 6 | 4062.5 | -24.3695 | 4359.375 | 97.4488 | 4210.9375 | 37.0137 | -902.0073 | 3606.9458 | 296.875
|  |  | efficiency T/P | 7.1493 | g/W | Weights modeling | [5 empty] | 7 | 0.023438 | 0.0056395 | 0.03125 | -0.0021857 | 0.027344 | 0.0017273 | 9.7413e-06 | -3.7754e-06 | 0.0078125 | 7 | 4062.5 | -24.3695 | 4210.9375 | 37.0137 | 4136.7188 | 6.4403 | -156.9468 | 238.3793 | 148.4375
Mission requirements |  |  | power_hover_climb | 576.4365 | kW | W_takeoff | 4121.14 | kg | Stability (trim) |  |  | 8 | 0.027344 | 0.0017273 | 0.03125 | -0.0021857 | 0.029297 | -0.00022904 | -3.9564e-07 | 5.0061e-07 | 0.0039062 | 8 | 4062.5 | -24.3695 | 4136.7188 | 6.4403 | 4099.6094 | -8.9351 | 217.7445 | -57.5448 | 74.2188
payload_weight | 600 | kg |  |  |  | W_battery | 2105.9951 | kg | Thrust_all | 40477.393 | N | 9 | 0.027344 | 0.0017273 | 0.029297 | -0.00022904 | 0.02832 | 0.00074918 | 1.2941e-06 | -1.716e-07 | 0.0019531 | 9 | 4099.6094 | -8.9351 | 4136.7188 | 6.4403 | 4118.1641 | -1.24 | 11.0796 | -7.986 | 37.1094
flight_range | 96560.64 | m | Cruise segment |  |  | W_rotors_and_hubs | 301.4602 | kg | sin_beta | 0.99783 |  | 10 | 0.02832 | 0.00074918 | 0.029297 | -0.00022904 | 0.028809 | 0.00026007 | 1.9484e-07 | -5.9569e-08 | 0.00097656 | 10 | 4118.1641 | -1.24 | 4136.7188 | 6.4403 | 4127.4414 | 2.602 | -3.2265 | 16.7576 | 18.5547
mission_repetition | 1 |  | cruise duration | 1440 | s | W_extra_hubs | 448.713 | kg |  |  |  | 11 | 0.028809 | 0.00026007 | 0.029297 | -0.00022904 | 0.029053 | 1.5517e-05 | 4.0355e-09 | -3.554e-09 | 0.00048828 | 11 | 4118.1641 | -1.24 | 4127.4414 | 2.602 | 4122.8027 | 0.68147 | -0.84502 | 1.7732 | 9.2773
|  |  | rotor_tip_speed | 198.2144 | m/s | W_motors | 147.8906 | kg | Rotor performance |  |  | 12 | 0.029053 | 1.5517e-05 | 0.029297 | -0.00022904 | 0.029175 | -0.00010676 | -1.6566e-09 | 2.4454e-08 | 0.00024414 | 12 | 4118.1641 | -1.24 | 4122.8027 | 0.68147 | 4120.4834 | -0.27918 | 0.34619 | -0.19025 | 4.6387
Rotor parameters |  |  | rotor_tip_speed_Mach | 0.59574 | M | W_controllers | 79.4791 | kg | alpha | 3.7775 | deg | 13 | 0.029053 | 1.5517e-05 | 0.029175 | -0.00010676 | 0.029114 | -4.5623e-05 | -7.0793e-10 | 4.8709e-09 | 0.00012207 | 13 | 4120.4834 | -0.27918 | 4122.8027 | 0.68147 | 4121.6431 | 0.20116 | -0.056161 | 0.13709 | 2.3193
N_lift_rotor | 4 |  | thrust_each | 10119.3482 | N | W_fuselage | 144.2702 | kg | thrust_each | 10119.3482 | N | 14 | 0.029053 | 1.5517e-05 | 0.029114 | -4.5623e-05 | 0.029083 | -1.5053e-05 | -2.3358e-10 | 6.8677e-10 | 6.1035e-05 | 14 | 4120.4834 | -0.27918 | 4121.6431 | 0.20116 | 4121.0632 | -0.038976 | 0.010882 | -0.0078406 | 1.1597
N_blade_lift_rotor | 3 |  | power_each | 105.9673 | kW | W_landing_gear | 46.1568 | kg | omega | 47.1239 | rad/s | 15 | 0.029053 | 1.5517e-05 | 0.029083 | -1.5053e-05 | 0.029068 | 2.3184e-07 | 3.5975e-12 | -3.49e-12 | 3.0518e-05 | 15 | 4121.0632 | -0.038976 | 4121.6431 | 0.20116 | 4121.3531 | 0.081093 | -0.0031607 | 0.016313 | 0.57983
lift_rotor_solidity | 0.061402 |  | efficiency T/P | 9.7438 | g/W | W_htail | 0 | kg | mu | 0.33757 |  | 16 | 0.029068 | 2.3184e-07 | 0.029083 | -1.5053e-05 | 0.029076 | -7.4107e-06 | -1.7181e-12 | 1.1155e-10 | 1.5259e-05 | 16 | 4121.0632 | -0.038976 | 4121.3531 | 0.081093 | 4121.2082 | 0.021039 | -0.00082004 | 0.0017061 | 0.28992
lift_rotor_hover_FM | 0.75 |  | CT/sigma | 0.074828 |  | W_vtail | 0 | kg | Ct | 0.0045946 |  | 17 | 0.029068 | 2.3184e-07 | 0.029076 | -7.4107e-06 | 0.029072 | -3.5894e-06 | -8.3218e-13 | 2.66e-11 | 7.6294e-06 | 17 | 4121.0632 | -0.038976 | 4121.2082 | 0.021039 | 4121.1357 | -0.0089871 | 0.00035028 | -0.00018908 | 0.14496
motor_power_margin | 50 | % | power_cruise | 423.869 | kW | W_booms | 39.2709 | kg | Cd0 | 0.0089 |  | 18 | 0.029068 | 2.3184e-07 | 0.029072 | -3.5894e-06 | 0.02907 | -1.6788e-06 | -3.8921e-13 | 6.0258e-12 | 3.8147e-06 | 18 | 4121.1357 | -0.0089871 | 4121.2082 | 0.021039 | 4121.172 | 0.0060261 | -5.4157e-05 | 0.00012679 | 0.072479
[6 empty] | W_avionics | 88.3572 | kg | Profile_power | 45622.1017 | W | 19 | 0.029068 | 2.3184e-07 | 0.02907 | -1.6788e-06 | 0.029069 | -7.2347e-07 | -1.6773e-13 | 1.2145e-12 | 1.9073e-06 | 19 | 4121.1357 | -0.0089871 | 4121.172 | 0.0060261 | 4121.1538 | -0.0014619 | 1.3139e-05 | -8.8099e-06 | 0.03624
Fuselage parameters |  |  | Hover descent segment |  |  | W_flight_control | 10.0877 | kg | lambda | 0.029068 |  | 20 | 0.029068 | 2.3184e-07 | 0.029069 | -7.2347e-07 | 0.029068 | -2.4581e-07 | -5.699e-14 | 1.7784e-13 | 9.5367e-07 | 20 | 4121.1538 | -0.0014619 | 4121.172 | 0.0060261 | 4121.1629 | 0.0022821 | -3.3363e-06 | 1.3752e-05 | 0.01812
n_pax | 6 |  | hover_descent_speed | 1.524 | m/s | W_anti_icing | 26.3753 | kg | v_induced | 1.344 | m/s | 21 | 0.029068 | 2.3184e-07 | 0.029068 | -2.4581e-07 | 0.029068 | -6.9843e-09 | -1.6193e-15 | 1.7168e-15 | 4.7684e-07 | 21 | 4121.1538 | -0.0014619 | 4121.1629 | 0.0022821 | 4121.1584 | 0.00041007 | -5.995e-07 | 9.3582e-07 | 0.0090599
l_fuse | 6.4008 | m | hover_descent_distance | 304.8 | m | W_furnishings | 83.0912 | kg | kappa_raw | 0.85879 |  | 22 | 0.029068 | 2.3184e-07 | 0.029068 | -6.9843e-09 | 0.029068 | 1.1243e-07 | 2.6066e-14 | -7.8524e-16 | 2.3842e-07 | 22 | 4121.1538 | -0.0014619 | 4121.1584 | 0.00041007 | 4121.1561 | -0.00052594 | 7.689e-07 | -2.1567e-07 | 0.00453
d_max | 2.056 | m | hover descent duration | 200 | s | W_residual | -0.0072039 | kg | kappa_min | 1.15 |  | 23 | 0.029068 | 1.1243e-07 | 0.029068 | -6.9843e-09 | 0.029068 | 5.2723e-08 | 5.9276e-15 | -3.6823e-16 | 1.1921e-07 | 23 | 4121.1561 | -0.00052594 | 4121.1584 | 0.00041007 | 4121.1572 | -3.94e-05 | 2.0722e-08 | -1.6157e-08 | 0.002265
|  |  | thrust_each | 10098.3293 | N | Acceptable? | TRUE |  | kappa | 1.15 |  | 24 | 0.029068 | 5.2723e-08 | 0.029068 | -6.9843e-09 | 0.029068 | 2.2869e-08 | 1.2057e-15 | -1.5973e-16 | 5.9605e-08 | 24 | 4121.1572 | -3.94e-05 | 4121.1584 | 0.00041007 | 4121.1578 | 0.00018534 | -7.3022e-09 | 7.6001e-08 | 0.0011325
Landing gear parameters |  |  | power_each | 125.8529 | W | [6 empty] | 25 | 0.029068 | 2.2869e-08 | 0.029068 | -6.9843e-09 | 0.029068 | 7.9424e-09 | 1.8164e-16 | -5.5472e-17 | 2.9802e-08 | 25 | 4121.1572 | -3.94e-05 | 4121.1578 | 0.00018534 | 4121.1575 | 5.4433e-05 | -2.1447e-09 | 1.0088e-08 | 0.00056624
type | skid |  | efficiency T/P | 8.1864 | g/W | Weight breakdown | [5 empty] | 26 | 0.029068 | 7.9424e-09 | 0.029068 | -6.9843e-09 | 0.029068 | 4.7907e-10 | 3.805e-18 | -3.346e-18 | 1.4901e-08 | 26 | 4121.1572 | -3.94e-05 | 4121.1575 | 5.4433e-05 | 4121.1574 | 7.5166e-06 | -2.9615e-10 | 4.0915e-10 | 0.00028312
f_LG | 0.014 |  | power_hover_descent | 503.4117 | kW | W_payload | 600 | kg |  |  |  | 27 | 0.029068 | 4.7907e-10 | 0.029068 | -6.9843e-09 | 0.029068 | -3.2526e-09 | -1.5582e-18 | 2.2717e-17 | 7.4506e-09 | 27 | 4121.1572 | -3.94e-05 | 4121.1574 | 7.5166e-06 | 4121.1573 | -1.5942e-05 | 6.2811e-10 | -1.1983e-10 | 0.00014156
skid_length | 2.854 | m |  |  |  | W_battery | 2106 | kg |  |  |  | 28 | 0.029068 | 4.7907e-10 | 0.029068 | -3.2526e-09 | 0.029068 | -1.3868e-09 | -6.6436e-19 | 4.5107e-18 | 3.7253e-09 | 28 | 4121.1573 | -1.5942e-05 | 4121.1574 | 7.5166e-06 | 4121.1573 | -4.2126e-06 | 6.7157e-11 | -3.1664e-11 | 7.0781e-05
skid_height | 0.80011 |  | Reserve cruise segment |  |  | W_propulsion | 977.54 | kg |  |  |  | 29 | 0.029068 | 4.7907e-10 | 0.029068 | -1.3868e-09 | 0.029068 | -4.5385e-10 | -2.1743e-19 | 6.2939e-19 | 1.8626e-09 | 29 | 4121.1573 | -4.2126e-06 | 4121.1574 | 7.5166e-06 | 4121.1574 | 1.652e-06 | -6.9592e-12 | 1.2417e-11 | 3.539e-05
|  |  | reserve cruise duration | 1200 | s | W_structure | 229.7 | kg |  |  |  | 30 | 0.029068 | 4.7907e-10 | 0.029068 | -4.5385e-10 | 0.029068 | 1.2607e-11 | 6.0396e-21 | -5.7217e-21 | 9.3132e-10 | 30 | 4121.1573 | -4.2126e-06 | 4121.1574 | 1.652e-06 | 4121.1573 | -1.2803e-06 | 5.3935e-12 | -2.1151e-12 | 1.7695e-05
Battery parameters |  |  | power_cruise | 423.869 | kW | W_equipment | 207.91 | kg | [13 empty] | 31 | 4121.1573 | -1.2803e-06 | 4121.1574 | 1.652e-06 | 4121.1573 | 1.8583e-07 | -2.3792e-13 | 3.0699e-13 | 8.8476e-06
battery_rho | 250 | Wh/kg |  |  |  | Total | 4121.15 | kg | [13 empty] | 32 | 4121.1573 | -1.2803e-06 | 4121.1573 | 1.8583e-07 | 4121.1573 | -5.4724e-07 | 7.0064e-13 | -1.0169e-13 | 4.4238e-06
battery_eff | 0.85 | [20 empty] | 33 | 4121.1573 | -5.4724e-07 | 4121.1573 | 1.8583e-07 | 4121.1573 | -1.807e-07 | 9.8888e-14 | -3.358e-14 | 2.2119e-06
battery_max_discharge | 0.8 |  |  |  |  | Weight percentages | [15 empty] | 34 | 4121.1573 | -1.807e-07 | 4121.1573 | 1.8583e-07 | 4121.1573 | 2.5675e-09 | -4.6395e-16 | 4.7712e-16 | 1.1059e-06
[6 empty] | W_payload | 14.56 | % | [13 empty] | 35 | 4121.1573 | -1.807e-07 | 4121.1573 | 2.5675e-09 | 4121.1573 | -8.9069e-08 | 1.6095e-14 | -2.2868e-16 | 5.5297e-07
Environment at 5500 ft | [5 empty] | W_battery | 51.1 | % | [13 empty] | 36 | 4121.1573 | -8.9069e-08 | 4121.1573 | 2.5675e-09 | 4121.1573 | -4.3252e-08 | 3.8524e-15 | -1.1105e-16 | 2.7649e-07
rho_air | 1.0398 | kg/m^3 |  |  |  | W_propulsion | 23.72 | % | [13 empty] | 37 | 4121.1573 | -4.3252e-08 | 4121.1573 | 2.5675e-09 | 4121.1573 | -2.034e-08 | 8.7976e-16 | -5.2224e-17 | 1.3824e-07
mu_air | 1.7363e-05 | Pa s |  |  |  | W_structure | 5.57 | % | [13 empty] | 38 | 4121.1573 | -2.034e-08 | 4121.1573 | 2.5675e-09 | 4121.1573 | -8.8908e-09 | 1.8084e-16 | -2.2827e-17 | 6.9122e-08
sound_speed | 333.9169 | m/s |  |  |  | W_equipment | 5.04 | % | gear_ratio | 3 | [11 empty] | 39 | 4121.1573 | -8.8908e-09 | 4121.1573 | 2.5675e-09 | 4121.1573 | -3.1632e-09 | 2.8123e-17 | -8.1216e-18 | 3.4561e-08
gravitational_accel | 9.8015 | m/s^2 |  |  |  | Total | 99.99 | % | RPM_motor | 1200 | RPM | [10 empty] | 40 | 4121.1573 | -3.1632e-09 | 4121.1573 | 2.5675e-09 | 4121.1573 | -2.9468e-10 | 9.3213e-19 | -7.5658e-19 | 1.728e-08
[9 empty] | omega_motor | 125.6637 | rad/s
Environment at 6500 ft | [5 empty] | Weight percentages |  |  | torque_motor | 4587.1361 | Nm
rho_air | 1.0085 | kg/m^3 |  |  |  | W_payload | 14.56 | % | motor_weight | 131.6079
mu_air | 1.7266e-05 | Pa s |  |  |  | W_battery | 51.1 | %
sound_speed | 332.7218 | m/s |  |  |  | W_empty | 34.34 | %
gravitational_accel | 9.8006 | m/s^2 |  |  |  | Total | 100 | %
Constants
rho_softmax | 30
tf_propulsion | 0.8
tf_structure | 0.8
tf_equipments | 0.8

## multirotor_opt_weight
!!! Press F9 to recalculate !!!
[12 empty] | Bisection method for solving RotorInflow lambda in cruise | [9 empty] | Bisection method for solving W_total_takeoff
eVTOL design parameters |  |  | Hover climb segment |  |  | Power maximum for design |  |  | Aerodynamics in cruise |  |  | Iter | a | f(a) | b | f(b) | c | f(c) | f(a)*f(c) | f(b)*f(c) | Error (b-a) | Iter | a | f(a) | b | f(b) | c | f(c) | f(a)*f(c) | f(b)*f(c) | Error (b-a)
evtol_config | multirotor |  | hover_climb_speed | 2.54 | m/s | p_max_liftrotor | 580.4265 | kW | dyn_pressure | 2267.4638 | N/m^2 | 0 | 0 | 0.050288 | 1 | -0.95443 | 0.5 | -0.45221 | -0.022741 | 0.4316 | 1 | 0 |  | -0.0095246 |  | -0.0095246 |  | -0.0095246
W_total_takeoff | 2976.929 | kg | hover_climb_distance | 304.8 | m | p_max_liftrotor_each | 145.1066 | kW | f_e_rotor_hubs | 0.43941 | m2 | 1 | 0 | 0.050288 | 0.5 | -0.45221 | 0.25 | -0.20061 | -0.010088 | 0.090718 | 0.5 | 1 | 500 | -1261.1497 | 10000 | 1640.5331 | 5250 | 845.8358 | -1066725.6103 | 1387621.659 | 9500
LiftRotor¦RPM_hover | 400 | RPM | hover climb duration | 120 | s |  |  |  | f_e_non_hubs | 0.63028 | m2 | 2 | 0 | 0.050288 | 0.25 | -0.20061 | 0.125 | -0.074966 | -0.0037699 | 0.015039 | 0.25 | 2 | 500 | -1261.1497 | 5250 | 845.8358 | 2875 | -45.294 | 57122.4874 | -38311.2678 | 4750
LiftRotor¦RPM_cruise | 326.5751 | RPM | rotor_tip_speed | 163.0826 | m/s | Energy and time |  |  | f_e_total | 1.0697 | m2 | 3 | 0 | 0.050288 | 0.125 | -0.074966 | 0.0625 | -0.012277 | -0.00061741 | 0.00092039 | 0.125 | 3 | 2875 | -45.294 | 5250 | 845.8358 | 4062.5 | 443.7238 | -20098.0157 | 375317.4806 | 2375
cruise_speed | 67.056 | m/s | rotor_tip_speed_Mach | 0.48839 | M | energy_consumption | 228.1254 | kWh | Parasite_drag | 2425.4766 | N | 4 | 0 | 0.050288 | 0.0625 | -0.012277 | 0.03125 | 0.019022 | 0.00095656 | -0.00023354 | 0.0625 | 4 | 2875 | -45.294 | 4062.5 | 443.7238 | 3468.75 | 210.1068 | -9516.572 | 93229.3825 | 1187.5
r_lift_rotor | 3.8933 | m | thrust_each | 7294.5858 | N | mission_time | 49.3333 | mins | Total_drag | 2425.4766 | N | 5 | 0.03125 | 0.019022 | 0.0625 | -0.012277 | 0.046875 | 0.0033761 | 6.4218e-05 | -4.145e-05 | 0.03125 | 5 | 2875 | -45.294 | 3468.75 | 210.1068 | 3171.875 | 84.9905 | -3849.5597 | 17857.0898 | 593.75
c_to_r_lift_rotor | 0.0643 |  | power_each | 96.7377 | kW |  |  |  | f/(W/1000)^2/3 | 3.2847 |  | 6 | 0.046875 | 0.0033761 | 0.0625 | -0.012277 | 0.054688 | -0.0044497 | -1.5023e-05 | 5.4631e-05 | 0.015625 | 6 | 2875 | -45.294 | 3171.875 | 84.9905 | 3023.4375 | 20.4644 | -926.9153 | 1739.2828 | 296.875
|  |  | efficiency T/P | 7.6933 | g/W | Weights modeling | [5 empty] | 7 | 0.046875 | 0.0033761 | 0.054688 | -0.0044497 | 0.050781 | -0.00053657 | -1.8115e-06 | 2.3876e-06 | 0.0078125 | 7 | 2875 | -45.294 | 3023.4375 | 20.4644 | 2949.2188 | -12.2648 | 555.5205 | -250.9916 | 148.4375
Mission requirements |  |  | power_hover_climb | 386.951 | kW | W_takeoff | 2976.929 | kg | Stability (trim) |  |  | 8 | 0.046875 | 0.0033761 | 0.050781 | -0.00053657 | 0.048828 | 0.0014198 | 4.7934e-06 | -7.6183e-07 | 0.0039062 | 8 | 2949.2188 | -12.2648 | 3023.4375 | 20.4644 | 2986.3281 | 4.1378 | -50.7494 | 84.6781 | 74.2188
payload_weight | 600 | kg |  |  |  | W_battery | 1341.914 | kg | Thrust_all | 29276.1983 | N | 9 | 0.048828 | 0.0014198 | 0.050781 | -0.00053657 | 0.049805 | 0.00044164 | 6.2704e-07 | -2.3697e-07 | 0.0019531 | 9 | 2949.2188 | -12.2648 | 2986.3281 | 4.1378 | 2967.7734 | -4.0541 | 49.722 | -16.7749 | 37.1094
flight_range | 96560.64 | m | Cruise segment |  |  | W_rotors_and_hubs | 216.3311 | kg | sin_beta | 0.99656 |  | 10 | 0.049805 | 0.00044164 | 0.050781 | -0.00053657 | 0.050293 | -4.7464e-05 | -2.0962e-08 | 2.5468e-08 | 0.00097656 | 10 | 2967.7734 | -4.0541 | 2986.3281 | 4.1378 | 2977.0508 | 0.044256 | -0.17942 | 0.18312 | 18.5547
mission_repetition | 1 |  | cruise duration | 1440 | s | W_extra_hubs | 322.5153 | kg |  |  |  | 11 | 0.049805 | 0.00044164 | 0.050293 | -4.7464e-05 | 0.050049 | 0.00019709 | 8.7041e-08 | -9.3545e-09 | 0.00048828 | 11 | 2967.7734 | -4.0541 | 2977.0508 | 0.044256 | 2972.4121 | -2.0043 | 8.1256 | -0.088704 | 9.2773
|  |  | rotor_tip_speed | 133.1468 | m/s | W_motors | 99.2761 | kg | Rotor performance |  |  | 12 | 0.050049 | 0.00019709 | 0.050293 | -4.7464e-05 | 0.050171 | 7.4812e-05 | 1.4745e-08 | -3.5508e-09 | 0.00024414 | 12 | 2972.4121 | -2.0043 | 2977.0508 | 0.044256 | 2974.7314 | -0.97988 | 1.964 | -0.043366 | 4.6387
Rotor parameters |  |  | rotor_tip_speed_Mach | 0.40017 | M | W_controllers | 53.3528 | kg | alpha | 4.7523 | deg | 13 | 0.050171 | 7.4812e-05 | 0.050293 | -4.7464e-05 | 0.050232 | 1.3674e-05 | 1.023e-09 | -6.4903e-10 | 0.00012207 | 13 | 2974.7314 | -0.97988 | 2977.0508 | 0.044256 | 2975.8911 | -0.46776 | 0.45835 | -0.020702 | 2.3193
N_lift_rotor | 4 |  | thrust_each | 7319.0496 | N | W_fuselage | 137.6692 | kg | thrust_each | 7319.0496 | N | 14 | 0.050232 | 1.3674e-05 | 0.050293 | -4.7464e-05 | 0.050262 | -1.6895e-05 | -2.3102e-10 | 8.0188e-10 | 6.1035e-05 | 14 | 2975.8911 | -0.46776 | 2977.0508 | 0.044256 | 2976.4709 | -0.21176 | 0.099052 | -0.0093716 | 1.1597
N_blade_lift_rotor | 3 |  | power_each | 67.0489 | kW | W_landing_gear | 33.3416 | kg | omega | 34.1989 | rad/s | 15 | 0.050232 | 1.3674e-05 | 0.050262 | -1.6895e-05 | 0.050247 | -1.6101e-06 | -2.2017e-11 | 2.7202e-11 | 3.0518e-05 | 15 | 2976.4709 | -0.21176 | 2977.0508 | 0.044256 | 2976.7609 | -0.083735 | 0.017731 | -0.0037058 | 0.57983
lift_rotor_solidity | 0.061402 |  | efficiency T/P | 11.1381 | g/W | W_htail | 0 | kg | mu | 0.50189 |  | 16 | 0.050232 | 1.3674e-05 | 0.050247 | -1.6101e-06 | 0.05024 | 6.0321e-06 | 8.2485e-11 | -9.7125e-12 | 1.5259e-05 | 16 | 2976.7609 | -0.083735 | 2977.0508 | 0.044256 | 2976.9058 | -0.01974 | 0.0016529 | -0.00087362 | 0.28992
lift_rotor_hover_FM | 0.75 |  | CT/sigma | 0.14 |  | W_vtail | 0 | kg | Ct | 0.0085963 |  | 17 | 0.05024 | 6.0321e-06 | 0.050247 | -1.6101e-06 | 0.050243 | 2.211e-06 | 1.3337e-11 | -3.56e-12 | 7.6294e-06 | 17 | 2976.9058 | -0.01974 | 2977.0508 | 0.044256 | 2976.9783 | 0.012258 | -0.00024197 | 0.0005425 | 0.14496
motor_power_margin | 50 | % | power_cruise | 268.1954 | kW | W_booms | 26.3618 | kg | Cd0 | 0.0089 |  | 18 | 0.050243 | 2.211e-06 | 0.050247 | -1.6101e-06 | 0.050245 | 3.0043e-07 | 6.6425e-13 | -4.8373e-13 | 3.8147e-06 | 18 | 2976.9058 | -0.01974 | 2976.9783 | 0.012258 | 2976.9421 | -0.00375 | 7.4025e-05 | -4.5968e-05 | 0.072479
[6 empty] | W_avionics | 63.8254 | kg | Profile_power | 16814.3955 | W | 19 | 0.050245 | 3.0043e-07 | 0.050247 | -1.6101e-06 | 0.050246 | -6.5485e-07 | -1.9674e-13 | 1.0544e-12 | 1.9073e-06 | 19 | 2976.9421 | -0.00375 | 2976.9783 | 0.012258 | 2976.9602 | 0.004263 | -1.5986e-05 | 5.2256e-05 | 0.03624
Fuselage parameters |  |  | Hover descent segment |  |  | W_flight_control | 8.8572 | kg | lambda | 0.050246 |  | 20 | 0.050245 | 3.0043e-07 | 0.050246 | -6.5485e-07 | 0.050246 | -1.7721e-07 | -5.3239e-14 | 1.1604e-13 | 9.5367e-07 | 20 | 2976.9421 | -0.00375 | 2976.9602 | 0.004263 | 2976.9511 | 0.0002565 | -9.6187e-07 | 1.0934e-06 | 0.01812
n_pax | 6 |  | hover_descent_speed | 1.524 | m/s | W_anti_icing | 19.0523 | kg | v_induced | 1.1346 | m/s | 21 | 0.050245 | 3.0043e-07 | 0.050246 | -1.7721e-07 | 0.050246 | 6.1613e-08 | 1.851e-14 | -1.0918e-14 | 4.7684e-07 | 21 | 2976.9421 | -0.00375 | 2976.9511 | 0.0002565 | 2976.9466 | -0.0017377 | 6.5166e-06 | -4.4572e-07 | 0.0090599
l_fuse | 6.4008 | m | hover_descent_distance | 304.8 | m | W_furnishings | 54.4417 | kg | kappa_raw | 1.0702 |  | 22 | 0.050246 | 6.1613e-08 | 0.050246 | -1.7721e-07 | 0.050246 | -5.7797e-08 | -3.561e-15 | 1.0242e-14 | 2.3842e-07 | 22 | 2976.9466 | -0.0017377 | 2976.9511 | 0.0002565 | 2976.9489 | -0.00074965 | 1.3027e-06 | -1.9228e-07 | 0.00453
d_max | 2.056 | m | hover descent duration | 200 | s | W_residual | -0.0095246 | kg | kappa_min | 1.15 |  | 23 | 0.050246 | 6.1613e-08 | 0.050246 | -5.7797e-08 | 0.050246 | 1.9077e-09 | 1.1754e-16 | -1.1026e-16 | 1.1921e-07 | 23 | 2976.9489 | -0.00074965 | 2976.9511 | 0.0002565 | 2976.95 | -0.00024658 | 1.8485e-07 | -6.3246e-08 | 0.002265
|  |  | thrust_each | 7294.5858 | N | Acceptable? | TRUE |  | kappa | 1.1529 |  | 24 | 0.050246 | 1.9077e-09 | 0.050246 | -5.7797e-08 | 0.050246 | -2.7945e-08 | -5.3311e-17 | 1.6151e-15 | 5.9605e-08 | 24 | 2976.95 | -0.00024658 | 2976.9511 | 0.0002565 | 2976.9506 | 1.3987e-05 | -3.4489e-09 | 3.5876e-09 | 0.0011325
Landing gear parameters |  |  | power_each | 83.4766 | W | [6 empty] | 25 | 0.050246 | 1.9077e-09 | 0.050246 | -2.7945e-08 | 0.050246 | -1.3019e-08 | -2.4836e-17 | 3.638e-16 | 2.9802e-08 | 25 | 2976.95 | -0.00024658 | 2976.9506 | 1.3987e-05 | 2976.9503 | -0.00012532 | 3.0902e-08 | -1.7529e-09 | 0.00056624
type | skid |  | efficiency T/P | 8.9155 | g/W | Weight breakdown | [5 empty] | 26 | 0.050246 | 1.9077e-09 | 0.050246 | -1.3019e-08 | 0.050246 | -5.5554e-09 | -1.0598e-17 | 7.2323e-17 | 1.4901e-08 | 26 | 2976.9503 | -0.00012532 | 2976.9506 | 1.3987e-05 | 2976.9504 | -4.664e-05 | 5.845e-09 | -6.5236e-10 | 0.00028312
f_LG | 0.014 |  | power_hover_descent | 333.9066 | kW | W_payload | 600 | kg |  |  |  | 27 | 0.050246 | 1.9077e-09 | 0.050246 | -5.5554e-09 | 0.050246 | -1.8238e-09 | -3.4794e-18 | 1.0132e-17 | 7.4506e-09 | 27 | 2976.9504 | -4.664e-05 | 2976.9506 | 1.3987e-05 | 2976.9505 | -2.5354e-05 | 1.1825e-09 | -3.5463e-10 | 0.00014156
skid_length | 2.854 | m |  |  |  | W_battery | 1341.91 | kg |  |  |  | 28 | 0.050246 | 1.9077e-09 | 0.050246 | -1.8238e-09 | 0.050246 | 4.1942e-11 | 8.0014e-20 | -7.6495e-20 | 3.7253e-09 | 28 | 2976.9505 | -2.5354e-05 | 2976.9506 | 1.3987e-05 | 2976.9505 | -1.4711e-05 | 3.7298e-10 | -2.0576e-10 | 7.0781e-05
skid_height | 0.80011 |  | Reserve cruise segment |  |  | W_propulsion | 691.48 | kg |  |  |  | 29 | 0.050246 | 4.1942e-11 | 0.050246 | -1.8238e-09 | 0.050246 | -8.9095e-10 | -3.7368e-20 | 1.6249e-18 | 1.8626e-09 | 29 | 2976.9505 | -1.4711e-05 | 2976.9506 | 1.3987e-05 | 2976.9505 | 8.6656e-06 | -1.2748e-10 | 1.2121e-10 | 3.539e-05
|  |  | reserve cruise duration | 1200 | s | W_structure | 197.37 | kg |  |  |  | 30 | 0.050246 | 4.1942e-11 | 0.050246 | -8.9095e-10 | 0.050246 | -4.245e-10 | -1.7804e-20 | 3.7821e-19 | 9.3132e-10 | 30 | 2976.9505 | -1.4711e-05 | 2976.9505 | 8.6656e-06 | 2976.9505 | -1.205e-05 | 1.7727e-10 | -1.0442e-10 | 1.7695e-05
Battery parameters |  |  | power_cruise | 268.1954 | kW | W_equipment | 146.18 | kg | [13 empty] | 31 | 2976.9505 | -1.205e-05 | 2976.9505 | 8.6656e-06 | 2976.9505 | -1.072e-05 | 1.2917e-10 | -9.2893e-11 | 8.8476e-06
battery_rho | 250 | Wh/kg |  |  |  | Total | 2976.94 | kg | [13 empty] | 32 | 2976.9505 | -1.072e-05 | 2976.9505 | 8.6656e-06 | 2976.9505 | -1.0055e-05 | 1.0778e-10 | -8.7128e-11 | 4.4238e-06
battery_eff | 0.85 | [20 empty] | 33 | 2976.9505 | -1.0055e-05 | 2976.9505 | 8.6656e-06 | 2976.9505 | -9.7219e-06 | 9.775e-11 | -8.4246e-11 | 2.2119e-06
battery_max_discharge | 0.8 |  |  |  |  | Weight percentages | [15 empty] | 34 | 2976.9505 | -9.7219e-06 | 2976.9505 | 8.6656e-06 | 2976.9505 | 8.4993e-06 | -8.2629e-11 | 7.3651e-11 | 1.1059e-06
[6 empty] | W_payload | 20.15 | % | [13 empty] | 35 | 2976.9505 | -9.7219e-06 | 2976.9505 | 8.4993e-06 | 2976.9505 | 8.4161e-06 | -8.1821e-11 | 7.1531e-11 | 5.5297e-07
Environment at 5500 ft | [5 empty] | W_battery | 45.08 | % | [13 empty] | 36 | 2976.9505 | -9.7219e-06 | 2976.9505 | 8.4161e-06 | 2976.9505 | 8.3746e-06 | -8.1417e-11 | 7.0481e-11 | 2.7649e-07
rho_air | 1.0398 | kg/m^3 |  |  |  | W_propulsion | 23.23 | % | [13 empty] | 37 | 2976.9505 | -9.7219e-06 | 2976.9505 | 8.3746e-06 | 2976.9505 | -9.7011e-06 | 9.4314e-11 | -8.1243e-11 | 1.3824e-07
mu_air | 1.7363e-05 | Pa s |  |  |  | W_structure | 6.63 | % | [13 empty] | 38 | 2976.9505 | -9.7011e-06 | 2976.9505 | 8.3746e-06 | 2976.9505 | 8.3642e-06 | -8.1142e-11 | 7.0046e-11 | 6.9122e-08
sound_speed | 333.9169 | m/s |  |  |  | W_equipment | 4.91 | % | gear_ratio | 3 | [11 empty] | 39 | 2976.9505 | -9.7011e-06 | 2976.9505 | 8.3642e-06 | 2976.9505 | -9.696e-06 | 9.4062e-11 | -8.1099e-11 | 3.4561e-08
gravitational_accel | 9.8015 | m/s^2 |  |  |  | Total | 100 | % | RPM_motor | 1200 | RPM | [10 empty] | 40 | 2976.9505 | -9.696e-06 | 2976.9505 | 8.3642e-06 | 2976.9505 | 8.3616e-06 | -8.1073e-11 | 6.9937e-11 | 1.728e-08
[9 empty] | omega_motor | 125.6637 | rad/s
Environment at 6500 ft | [5 empty] | Weight percentages |  |  | torque_motor | 3079.258 | Nm
rho_air | 1.0085 | kg/m^3 |  |  |  | W_payload | 20.15 | % | motor_weight | 99.7854
mu_air | 1.7266e-05 | Pa s |  |  |  | W_battery | 45.08 | %
sound_speed | 332.7218 | m/s |  |  |  | W_empty | 34.77 | %
gravitational_accel | 9.8006 | m/s^2 |  |  |  | Total | 100 | %
Constants
rho_softmax | 30
tf_propulsion | 0.8
tf_structure | 0.8
tf_equipments | 0.8

## multirotor_opt_energy
!!! Press F9 to recalculate !!!
[12 empty] | Bisection method for solving RotorInflow lambda in cruise | [9 empty] | Bisection method for solving W_total_takeoff
eVTOL design parameters |  |  | Hover climb segment |  |  | Power maximum for design |  |  | Aerodynamics in cruise |  |  | Iter | a | f(a) | b | f(b) | c | f(c) | f(a)*f(c) | f(b)*f(c) | Error (b-a) | Iter | a | f(a) | b | f(b) | c | f(c) | f(a)*f(c) | f(b)*f(c) | Error (b-a)
evtol_config | multirotor |  | hover_climb_speed | 2.54 | m/s | p_max_liftrotor | 529.1098 | kW | dyn_pressure | 2267.4638 | N/m^2 | 0 | 0 | 0.054618 | 1 | -0.94908 | 0.5 | -0.44718 | -0.024424 | 0.42441 | 1 | 0 |  | -0.0081108 |  | -0.0081108 |  | -0.0081108
W_total_takeoff | 3064.5076 | kg | hover_climb_distance | 304.8 | m | p_max_liftrotor_each | 132.2775 | kW | f_e_rotor_hubs | 0.44799 | m2 | 1 | 0 | 0.054618 | 0.5 | -0.44718 | 0.25 | -0.19599 | -0.010704 | 0.087642 | 0.5 | 1 | 500 | -1323.9072 | 10000 | 2267.719 | 5250 | 937.0673 | -1240590.1915 | 2125005.3493 | 9500
LiftRotor¦RPM_hover | 400 | RPM | hover climb duration | 120 | s |  |  |  | f_e_non_hubs | 0.63028 | m2 | 2 | 0 | 0.054618 | 0.25 | -0.19599 | 0.125 | -0.070548 | -0.0038532 | 0.013827 | 0.25 | 2 | 500 | -1323.9072 | 5250 | 937.0673 | 2875 | -90.3488 | 119613.423 | -84662.9057 | 4750
LiftRotor¦RPM_cruise | 241.1998 | RPM | rotor_tip_speed | 191.1364 | m/s | Energy and time |  |  | f_e_total | 1.0783 | m2 | 3 | 0 | 0.054618 | 0.125 | -0.070548 | 0.0625 | -0.0079247 | -0.00043283 | 0.00055907 | 0.125 | 3 | 2875 | -90.3488 | 5250 | 937.0673 | 4062.5 | 453.7592 | -40996.6021 | 425202.9679 | 2375
cruise_speed | 67.056 | m/s | rotor_tip_speed_Mach | 0.57241 | M | energy_consumption | 222.0285 | kWh | Parasite_drag | 2444.9231 | N | 4 | 0 | 0.054618 | 0.0625 | -0.0079247 | 0.03125 | 0.023357 | 0.0012757 | -0.0001851 | 0.0625 | 4 | 2875 | -90.3488 | 4062.5 | 453.7592 | 3468.75 | 188.5531 | -17035.5439 | 85557.7041 | 1187.5
r_lift_rotor | 4.563 | m | thrust_each | 7509.186 | N | mission_time | 49.3333 | mins | Total_drag | 2444.9231 | N | 5 | 0.03125 | 0.023357 | 0.0625 | -0.0079247 | 0.046875 | 0.0077189 | 0.00018029 | -6.117e-05 | 0.03125 | 5 | 2875 | -90.3488 | 3468.75 | 188.5531 | 3171.875 | 50.6441 | -4575.6318 | 9549.0975 | 593.75
c_to_r_lift_rotor | 0.0643 |  | power_each | 88.185 | kW |  |  |  | f/(W/1000)^2/3 | 3.2476 |  | 6 | 0.046875 | 0.0077189 | 0.0625 | -0.0079247 | 0.054688 | -0.00010223 | -7.8914e-07 | 8.1018e-07 | 0.015625 | 6 | 2875 | -90.3488 | 3171.875 | 50.6441 | 3023.4375 | -19.4869 | 1760.6151 | -986.8946 | 296.875
|  |  | efficiency T/P | 8.6877 | g/W | Weights modeling | [5 empty] | 7 | 0.046875 | 0.0077189 | 0.054688 | -0.00010223 | 0.050781 | 0.0038085 | 2.9397e-05 | -3.8936e-07 | 0.0078125 | 7 | 3023.4375 | -19.4869 | 3171.875 | 50.6441 | 3097.6562 | 15.6723 | -305.4047 | 793.7109 | 148.4375
Mission requirements |  |  | power_hover_climb | 352.7399 | kW | W_takeoff | 3064.5076 | kg | Stability (trim) |  |  | 8 | 0.050781 | 0.0038085 | 0.054688 | -0.00010223 | 0.052734 | 0.0018532 | 7.0578e-06 | -1.8946e-07 | 0.0039062 | 8 | 3023.4375 | -19.4869 | 3097.6562 | 15.6723 | 3060.5469 | -1.8841 | 36.7159 | -29.5288 | 74.2188
payload_weight | 600 | kg |  |  |  | W_battery | 1306.0501 | kg | Thrust_all | 30133.2219 | N | 9 | 0.052734 | 0.0018532 | 0.054688 | -0.00010223 | 0.053711 | 0.00087548 | 1.6224e-06 | -8.9505e-08 | 0.0019531 | 9 | 3060.5469 | -1.8841 | 3097.6562 | 15.6723 | 3079.1016 | 6.8999 | -13.0004 | 108.1379 | 37.1094
flight_range | 96560.64 | m | Cruise segment |  |  | W_rotors_and_hubs | 222.8445 | kg | sin_beta | 0.9967 |  | 10 | 0.053711 | 0.00087548 | 0.054688 | -0.00010223 | 0.054199 | 0.00038662 | 3.3848e-07 | -3.9527e-08 | 0.00097656 | 10 | 3060.5469 | -1.8841 | 3079.1016 | 6.8999 | 3069.8242 | 2.5093 | -4.7279 | 17.3142 | 18.5547
mission_repetition | 1 |  | cruise duration | 1440 | s | W_extra_hubs | 449.0784 | kg |  |  |  | 11 | 0.054199 | 0.00038662 | 0.054688 | -0.00010223 | 0.054443 | 0.0001422 | 5.4976e-08 | -1.4537e-08 | 0.00048828 | 11 | 3060.5469 | -1.8841 | 3069.8242 | 2.5093 | 3065.1855 | 0.31296 | -0.58966 | 0.78532 | 9.2773
|  |  | rotor_tip_speed | 115.2551 | m/s | W_motors | 90.4989 | kg | Rotor performance |  |  | 12 | 0.054443 | 0.0001422 | 0.054688 | -0.00010223 | 0.054565 | 1.998e-05 | 2.8411e-09 | -2.0427e-09 | 0.00024414 | 12 | 3060.5469 | -1.8841 | 3065.1855 | 0.31296 | 3062.8662 | -0.7855 | 1.48 | -0.24583 | 4.6387
Rotor parameters |  |  | rotor_tip_speed_Mach | 0.3464 | M | W_controllers | 48.6358 | kg | alpha | 4.6539 | deg | 13 | 0.054565 | 1.998e-05 | 0.054688 | -0.00010223 | 0.054626 | -4.1127e-05 | -8.2174e-10 | 4.2046e-09 | 0.00012207 | 13 | 3062.8662 | -0.7855 | 3065.1855 | 0.31296 | 3064.0259 | -0.23624 | 0.18557 | -0.073935 | 2.3193
N_lift_rotor | 4 |  | thrust_each | 7533.3055 | N | W_fuselage | 138.2452 | kg | thrust_each | 7533.3055 | N | 14 | 0.054565 | 1.998e-05 | 0.054626 | -4.1127e-05 | 0.054596 | -1.0573e-05 | -2.1126e-10 | 4.3486e-10 | 6.1035e-05 | 14 | 3064.0259 | -0.23624 | 3065.1855 | 0.31296 | 3064.6057 | 0.038353 | -0.0090607 | 0.012003 | 1.1597
N_blade_lift_rotor | 3 |  | power_each | 66.0475 | kW | W_landing_gear | 34.3225 | kg | omega | 25.2584 | rad/s | 15 | 0.054565 | 1.998e-05 | 0.054596 | -1.0573e-05 | 0.054581 | 4.7035e-06 | 9.3977e-11 | -4.9732e-11 | 3.0518e-05 | 15 | 3064.0259 | -0.23624 | 3064.6057 | 0.038353 | 3064.3158 | -0.09894 | 0.023374 | -0.0037947 | 0.57983
lift_rotor_solidity | 0.061402 |  | efficiency T/P | 11.638 | g/W | W_htail | 0 | kg | mu | 0.57989 |  | 16 | 0.054581 | 4.7035e-06 | 0.054596 | -1.0573e-05 | 0.054588 | -2.935e-06 | -1.3805e-11 | 3.1033e-11 | 1.5259e-05 | 16 | 3064.3158 | -0.09894 | 3064.6057 | 0.038353 | 3064.4608 | -0.030294 | 0.0029973 | -0.0011619 | 0.28992
lift_rotor_hover_FM | 0.75 |  | CT/sigma | 0.14 |  | W_vtail | 0 | kg | Ct | 0.0085963 |  | 17 | 0.054581 | 4.7035e-06 | 0.054588 | -2.935e-06 | 0.054585 | 8.8425e-07 | 4.159e-12 | -2.5953e-12 | 7.6294e-06 | 17 | 3064.4608 | -0.030294 | 3064.6057 | 0.038353 | 3064.5332 | 0.0040375 | -0.00012231 | 0.00015485 | 0.14496
motor_power_margin | 50 | % | power_cruise | 264.1899 | kW | W_booms | 24.0311 | kg | Cd0 | 0.0089 |  | 18 | 0.054585 | 8.8425e-07 | 0.054588 | -2.935e-06 | 0.054586 | -1.0254e-06 | -9.0668e-13 | 3.0094e-12 | 3.8147e-06 | 18 | 3064.4608 | -0.030294 | 3064.5332 | 0.0040375 | 3064.497 | -0.01312 | 0.00039747 | -5.2973e-05 | 0.072479
[6 empty] | W_avionics | 65.703 | kg | Profile_power | 17687.9026 | W | 19 | 0.054585 | 8.8425e-07 | 0.054586 | -1.0254e-06 | 0.054585 | -7.0558e-08 | -6.2391e-14 | 7.2348e-14 | 1.9073e-06 | 19 | 3064.497 | -0.01312 | 3064.5332 | 0.0040375 | 3064.5151 | -0.0045495 | 5.969e-05 | -1.8368e-05 | 0.03624
Fuselage parameters |  |  | Hover descent segment |  |  | W_flight_control | 8.9605 | kg | lambda | 0.054585 |  | 20 | 0.054585 | 8.8425e-07 | 0.054585 | -7.0558e-08 | 0.054585 | 4.0685e-07 | 3.5975e-13 | -2.8706e-14 | 9.5367e-07 | 20 | 3064.5151 | -0.0045495 | 3064.5332 | 0.0040375 | 3064.5242 | -0.00026402 | 1.2011e-06 | -1.066e-06 | 0.01812
n_pax | 6 |  | hover_descent_speed | 1.524 | m/s | W_anti_icing | 19.6128 | kg | v_induced | 0.85052 | m/s | 21 | 0.054585 | 4.0685e-07 | 0.054585 | -7.0558e-08 | 0.054585 | 1.6814e-07 | 6.8408e-14 | -1.1864e-14 | 4.7684e-07 | 21 | 3064.5242 | -0.00026402 | 3064.5332 | 0.0040375 | 3064.5287 | 0.0018948 | -5.0025e-07 | 7.6501e-06 | 0.0090599
l_fuse | 6.4008 | m | hover_descent_distance | 304.8 | m | W_furnishings | 56.5329 | kg | kappa_raw | 1.0226 |  | 22 | 0.054585 | 1.6814e-07 | 0.054585 | -7.0558e-08 | 0.054585 | 4.8793e-08 | 8.2042e-15 | -3.4427e-15 | 2.3842e-07 | 22 | 3064.5242 | -0.00026402 | 3064.5287 | 0.0018948 | 3064.5264 | 0.0008234 | -2.1739e-07 | 1.5601e-06 | 0.00453
d_max | 2.056 | m | hover descent duration | 200 | s | W_residual | -0.0081108 | kg | kappa_min | 1.15 |  | 23 | 0.054585 | 4.8793e-08 | 0.054585 | -7.0558e-08 | 0.054585 | -1.0883e-08 | -5.3099e-16 | 7.6786e-16 | 1.1921e-07 | 23 | 3064.5242 | -0.00026402 | 3064.5264 | 0.0008234 | 3064.5253 | 0.00027969 | -7.3843e-08 | 2.303e-07 | 0.002265
|  |  | thrust_each | 7509.186 | N | Acceptable? | TRUE |  | kappa | 1.1507 |  | 24 | 0.054585 | 4.8793e-08 | 0.054585 | -1.0883e-08 | 0.054585 | 1.8955e-08 | 9.2487e-16 | -2.0628e-16 | 5.9605e-08 | 24 | 3064.5242 | -0.00026402 | 3064.5253 | 0.00027969 | 3064.5247 | 1.5864e-05 | -4.1884e-09 | 4.437e-09 | 0.0011325
Landing gear parameters |  |  | power_each | 74.3905 | W | [6 empty] | 25 | 0.054585 | 1.8955e-08 | 0.054585 | -1.0883e-08 | 0.054585 | 4.0362e-09 | 7.6507e-17 | -4.3925e-17 | 2.9802e-08 | 25 | 3064.5242 | -0.00026402 | 3064.5247 | 1.5864e-05 | 3064.5245 | -0.00012408 | 3.2759e-08 | -1.9684e-09 | 0.00056624
type | skid |  | efficiency T/P | 10.2987 | g/W | Weight breakdown | [5 empty] | 26 | 0.054585 | 4.0362e-09 | 0.054585 | -1.0883e-08 | 0.054585 | -3.4232e-09 | -1.3817e-17 | 3.7253e-17 | 1.4901e-08 | 26 | 3064.5245 | -0.00012408 | 3064.5247 | 1.5864e-05 | 3064.5246 | -6.2134e-05 | 7.7095e-09 | -9.857e-10 | 0.00028312
f_LG | 0.014 |  | power_hover_descent | 297.562 | kW | W_payload | 600 | kg |  |  |  | 27 | 0.054585 | 4.0362e-09 | 0.054585 | -3.4232e-09 | 0.054585 | 3.0653e-10 | 1.2372e-18 | -1.0493e-18 | 7.4506e-09 | 27 | 3064.5246 | -6.2134e-05 | 3064.5247 | 1.5864e-05 | 3064.5247 | -2.3135e-05 | 1.4375e-09 | -3.6702e-10 | 0.00014156
skid_length | 2.854 | m |  |  |  | W_battery | 1306.05 | kg |  |  |  | 28 | 0.054585 | 3.0653e-10 | 0.054585 | -3.4232e-09 | 0.054585 | -1.5583e-09 | -4.7767e-19 | 5.3344e-18 | 3.7253e-09 | 28 | 3064.5247 | -2.3135e-05 | 3064.5247 | 1.5864e-05 | 3064.5247 | -1.1663e-05 | 2.6984e-10 | -1.8503e-10 | 7.0781e-05
skid_height | 0.80011 |  | Reserve cruise segment |  |  | W_propulsion | 811.06 | kg |  |  |  | 29 | 0.054585 | 3.0653e-10 | 0.054585 | -1.5583e-09 | 0.054585 | -6.259e-10 | -1.9186e-19 | 9.7535e-19 | 1.8626e-09 | 29 | 3064.5247 | -1.1663e-05 | 3064.5247 | 1.5864e-05 | 3064.5247 | 1.0128e-05 | -1.1813e-10 | 1.6067e-10 | 3.539e-05
|  |  | reserve cruise duration | 1200 | s | W_structure | 196.6 | kg |  |  |  | 30 | 0.054585 | 3.0653e-10 | 0.054585 | -6.259e-10 | 0.054585 | -1.5968e-10 | -4.8948e-20 | 9.9946e-20 | 9.3132e-10 | 30 | 3064.5247 | -1.1663e-05 | 3064.5247 | 1.0128e-05 | 3064.5247 | 7.2602e-06 | -8.468e-11 | 7.3533e-11 | 1.7695e-05
Battery parameters |  |  | power_cruise | 264.1899 | kW | W_equipment | 150.81 | kg | [13 empty] | 31 | 3064.5247 | -1.1663e-05 | 3064.5247 | 7.2602e-06 | 3064.5247 | -1.0229e-05 | 1.1931e-10 | -7.4269e-11 | 8.8476e-06
battery_rho | 250 | Wh/kg |  |  |  | Total | 3064.52 | kg | [13 empty] | 32 | 3064.5247 | -1.0229e-05 | 3064.5247 | 7.2602e-06 | 3064.5247 | -9.5125e-06 | 9.7308e-11 | -6.9063e-11 | 4.4238e-06
battery_eff | 0.85 | [20 empty] | 33 | 3064.5247 | -9.5125e-06 | 3064.5247 | 7.2602e-06 | 3064.5247 | 6.9018e-06 | -6.5653e-11 | 5.0108e-11 | 2.2119e-06
battery_max_discharge | 0.8 |  |  |  |  | Weight percentages | [15 empty] | 34 | 3064.5247 | -9.5125e-06 | 3064.5247 | 6.9018e-06 | 3064.5247 | -9.3333e-06 | 8.8783e-11 | -6.4416e-11 | 1.1059e-06
[6 empty] | W_payload | 19.58 | % | [13 empty] | 35 | 3064.5247 | -9.3333e-06 | 3064.5247 | 6.9018e-06 | 3064.5247 | -9.2436e-06 | 8.6273e-11 | -6.3797e-11 | 5.5297e-07
Environment at 5500 ft | [5 empty] | W_battery | 42.62 | % | [13 empty] | 36 | 3064.5247 | -9.2436e-06 | 3064.5247 | 6.9018e-06 | 3064.5247 | 6.8569e-06 | -6.3383e-11 | 4.7325e-11 | 2.7649e-07
rho_air | 1.0398 | kg/m^3 |  |  |  | W_propulsion | 26.47 | % | [13 empty] | 37 | 3064.5247 | -9.2436e-06 | 3064.5247 | 6.8569e-06 | 3064.5247 | 6.8345e-06 | -6.3176e-11 | 4.6864e-11 | 1.3824e-07
mu_air | 1.7363e-05 | Pa s |  |  |  | W_structure | 6.42 | % | [13 empty] | 38 | 3064.5247 | -9.2436e-06 | 3064.5247 | 6.8345e-06 | 3064.5247 | -9.2324e-06 | 8.5341e-11 | -6.3099e-11 | 6.9122e-08
sound_speed | 333.9169 | m/s |  |  |  | W_equipment | 4.92 | % | gear_ratio | 3 | [11 empty] | 39 | 3064.5247 | -9.2324e-06 | 3064.5247 | 6.8345e-06 | 3064.5247 | -9.2268e-06 | 8.5186e-11 | -6.3061e-11 | 3.4561e-08
gravitational_accel | 9.8015 | m/s^2 |  |  |  | Total | 100.01 | % | RPM_motor | 1200 | RPM | [10 empty] | 40 | 3064.5247 | -9.2268e-06 | 3064.5247 | 6.8345e-06 | 3064.5247 | 6.8317e-06 | -6.3035e-11 | 4.6692e-11 | 1.728e-08
[9 empty] | omega_motor | 125.6637 | rad/s
Environment at 6500 ft | [5 empty] | Weight percentages |  |  | torque_motor | 2807.0148 | Nm
rho_air | 1.0085 | kg/m^3 |  |  |  | W_payload | 19.58 | % | motor_weight | 93.5723
mu_air | 1.7266e-05 | Pa s |  |  |  | W_battery | 42.62 | %
sound_speed | 332.7218 | m/s |  |  |  | W_empty | 37.8 | %
gravitational_accel | 9.8006 | m/s^2 |  |  |  | Total | 100 | %
Constants
rho_softmax | 30
tf_propulsion | 0.8
tf_structure | 0.8
tf_equipments | 0.8

## multirotor_opt_time
!!! Press F9 to recalculate !!!
[12 empty] | Bisection method for solving RotorInflow lambda in cruise | [9 empty] | Bisection method for solving W_total_takeoff
eVTOL design parameters |  |  | Hover climb segment |  |  | Power maximum for design |  |  | Aerodynamics in cruise |  |  | Iter | a | f(a) | b | f(b) | c | f(c) | f(a)*f(c) | f(b)*f(c) | Error (b-a) | Iter | a | f(a) | b | f(b) | c | f(c) | f(a)*f(c) | f(b)*f(c) | Error (b-a)
evtol_config | multirotor |  | hover_climb_speed | 2.54 | m/s | p_max_liftrotor | 1371.2758 | kW | dyn_pressure | 3984.3734 | N/m^2 | 0 | 0 | 0.056565 | 1 | -0.94808 | 0.5 | -0.44588 | -0.025221 | 0.42272 | 1 | 0 |  | -0.0059706 |  | -0.0059706 |  | -0.0059706
W_total_takeoff | 5559.1238 | kg | hover_climb_distance | 304.8 | m | p_max_liftrotor_each | 342.819 | kW | f_e_rotor_hubs | 0.66634 | m2 | 1 | 0 | 0.056565 | 0.5 | -0.44588 | 0.25 | -0.19431 | -0.010991 | 0.086637 | 0.5 | 1 | 500 | -2141.8615 | 10000 | 1143.1113 | 5250 | -108.1296 | 231598.6521 | -123604.174 | 9500
LiftRotor¦RPM_hover | 400 | RPM | hover climb duration | 120 | s |  |  |  | f_e_non_hubs | 0.63028 | m2 | 2 | 0 | 0.056565 | 0.25 | -0.19431 | 0.125 | -0.068682 | -0.003885 | 0.013345 | 0.25 | 2 | 5250 | -108.1296 | 10000 | 1143.1113 | 7625 | 628.5015 | -67959.6173 | 718447.0835 | 4750
LiftRotor¦RPM_cruise | 410.2154 | RPM | rotor_tip_speed | 170.1432 | m/s | Energy and time |  |  | f_e_total | 1.2966 | m2 | 3 | 0 | 0.056565 | 0.125 | -0.068682 | 0.0625 | -0.0059989 | -0.00033933 | 0.00041201 | 0.125 | 3 | 5250 | -108.1296 | 7625 | 628.5015 | 6437.5 | 288.0243 | -31143.9547 | 181023.688 | 2375
cruise_speed | 88.8889 | m/s | rotor_tip_speed_Mach | 0.50954 | M | energy_consumption | 532.1971 | kWh | Parasite_drag | 5166.2028 | N | 4 | 0 | 0.056565 | 0.0625 | -0.0059989 | 0.03125 | 0.025299 | 0.001431 | -0.00015176 | 0.0625 | 4 | 5250 | -108.1296 | 6437.5 | 288.0243 | 5843.75 | 96.5334 | -10438.1178 | 27803.9614 | 1187.5
r_lift_rotor | 4.0619 | m | thrust_each | 13621.9257 | N | mission_time | 43.4385 | mins | Total_drag | 5166.2028 | N | 5 | 0.03125 | 0.025299 | 0.0625 | -0.0059989 | 0.046875 | 0.0096537 | 0.00024423 | -5.7912e-05 | 0.03125 | 5 | 5250 | -108.1296 | 5843.75 | 96.5334 | 5546.875 | -4.2264 | 457.0026 | -407.992 | 593.75
c_to_r_lift_rotor | 0.0643 |  | power_each | 228.546 | kW |  |  |  | f/(W/1000)^2/3 | 2.6256 |  | 6 | 0.046875 | 0.0096537 | 0.0625 | -0.0059989 | 0.054688 | 0.0018284 | 1.7651e-05 | -1.0968e-05 | 0.015625 | 6 | 5546.875 | -4.2264 | 5843.75 | 96.5334 | 5695.3125 | 46.5561 | -196.7661 | 4494.2143 | 296.875
|  |  | efficiency T/P | 6.081 | g/W | Weights modeling | [5 empty] | 7 | 0.054688 | 0.0018284 | 0.0625 | -0.0059989 | 0.058594 | -0.002085 | -3.8122e-06 | 1.2508e-05 | 0.0078125 | 7 | 5546.875 | -4.2264 | 5695.3125 | 46.5561 | 5621.0938 | 21.2643 | -89.872 | 989.9801 | 148.4375
Mission requirements |  |  | power_hover_climb | 914.1839 | kW | W_takeoff | 5559.1238 | kg | Stability (trim) |  |  | 8 | 0.054688 | 0.0018284 | 0.058594 | -0.002085 | 0.056641 | -0.00012827 | -2.3453e-07 | 2.6745e-07 | 0.0039062 | 8 | 5546.875 | -4.2264 | 5621.0938 | 21.2643 | 5583.9844 | 8.5436 | -36.109 | 181.6737 | 74.2188
payload_weight | 600 | kg |  |  |  | W_battery | 3130.5709 | kg | Thrust_all | 54726.8807 | N | 9 | 0.054688 | 0.0018284 | 0.056641 | -0.00012827 | 0.055664 | 0.00085006 | 1.5542e-06 | -1.0904e-07 | 0.0019531 | 9 | 5546.875 | -4.2264 | 5583.9844 | 8.5436 | 5565.4297 | 2.1648 | -9.1492 | 18.4948 | 37.1094
flight_range | 96560.64 | m | Cruise segment |  |  | W_rotors_and_hubs | 409.7563 | kg | sin_beta | 0.99553 |  | 10 | 0.055664 | 0.00085006 | 0.056641 | -0.00012827 | 0.056152 | 0.0003609 | 3.0679e-07 | -4.6293e-08 | 0.00097656 | 10 | 5546.875 | -4.2264 | 5565.4297 | 2.1648 | 5556.1523 | -1.0293 | 4.3503 | -2.2282 | 18.5547
mission_repetition | 1 |  | cruise duration | 1086.3072 | s | W_extra_hubs | 494.2938 | kg |  |  |  | 11 | 0.056152 | 0.0003609 | 0.056641 | -0.00012827 | 0.056396 | 0.00011631 | 4.1978e-08 | -1.492e-08 | 0.00048828 | 11 | 5556.1523 | -1.0293 | 5565.4297 | 2.1648 | 5560.791 | 0.5681 | -0.58475 | 1.2298 | 9.2773
|  |  | rotor_tip_speed | 174.4884 | m/s | W_motors | 234.543 | kg | Rotor performance |  |  | 12 | 0.056396 | 0.00011631 | 0.056641 | -0.00012827 | 0.056519 | -5.9786e-06 | -6.954e-10 | 7.6688e-10 | 0.00024414 | 12 | 5556.1523 | -1.0293 | 5560.791 | 0.5681 | 5558.4717 | -0.23053 | 0.23729 | -0.13096 | 4.6387
Rotor parameters |  |  | rotor_tip_speed_Mach | 0.52443 | M | W_controllers | 126.0477 | kg | alpha | 5.4168 | deg | 13 | 0.056396 | 0.00011631 | 0.056519 | -5.9786e-06 | 0.056458 | 5.5168e-05 | 6.4169e-09 | -3.2983e-10 | 0.00012207 | 13 | 5558.4717 | -0.23053 | 5560.791 | 0.5681 | 5559.6313 | 0.1688 | -0.038912 | 0.095892 | 2.3193
N_lift_rotor | 4 |  | thrust_each | 13681.7202 | N | W_fuselage | 150.6243 | kg | thrust_each | 13681.7202 | N | 14 | 0.056458 | 5.5168e-05 | 0.056519 | -5.9786e-06 | 0.056488 | 2.4595e-05 | 1.3568e-09 | -1.4704e-10 | 6.1035e-05 | 14 | 5558.4717 | -0.23053 | 5559.6313 | 0.1688 | 5559.0515 | -0.030834 | 0.007108 | -0.0052046 | 1.1597
N_blade_lift_rotor | 3 |  | power_each | 179.6415 | kW | W_landing_gear | 62.2622 | kg | omega | 42.9577 | rad/s | 15 | 0.056488 | 2.4595e-05 | 0.056519 | -5.9786e-06 | 0.056503 | 9.3081e-06 | 2.2893e-10 | -5.5649e-11 | 3.0518e-05 | 15 | 5559.0515 | -0.030834 | 5559.6313 | 0.1688 | 5559.3414 | 0.068999 | -0.0021275 | 0.011647 | 0.57983
lift_rotor_solidity | 0.061402 |  | efficiency T/P | 7.7711 | g/W | W_htail | 0 | kg | mu | 0.50715 |  | 16 | 0.056503 | 9.3081e-06 | 0.056519 | -5.9786e-06 | 0.056511 | 1.6648e-06 | 1.5496e-11 | -9.953e-12 | 1.5259e-05 | 16 | 5559.0515 | -0.030834 | 5559.3414 | 0.068999 | 5559.1965 | 0.019082 | -0.00058837 | 0.0013166 | 0.28992
lift_rotor_hover_FM | 0.75 |  | CT/sigma | 0.14 |  | W_vtail | 0 | kg | Ct | 0.0085963 |  | 17 | 0.056511 | 1.6648e-06 | 0.056519 | -5.9786e-06 | 0.056515 | -2.1569e-06 | -3.5907e-12 | 1.2895e-11 | 7.6294e-06 | 17 | 5559.0515 | -0.030834 | 5559.1965 | 0.019082 | 5559.124 | -0.005895 | 0.00018176 | -0.00011249 | 0.14496
motor_power_margin | 50 | % | power_cruise | 718.5661 | kW | W_booms | 62.2806 | kg | Cd0 | 0.0089 |  | 18 | 0.056511 | 1.6648e-06 | 0.056515 | -2.1569e-06 | 0.056513 | -2.4606e-07 | -4.0963e-13 | 5.3073e-13 | 3.8147e-06 | 18 | 5559.124 | -0.005895 | 5559.1965 | 0.019082 | 5559.1602 | 0.0065936 | -3.8869e-05 | 0.00012582 | 0.072479
[6 empty] | W_avionics | 119.1876 | kg | Profile_power | 41659.0603 | W | 19 | 0.056511 | 1.6648e-06 | 0.056513 | -2.4606e-07 | 0.056512 | 7.0936e-07 | 1.1809e-12 | -1.7454e-13 | 1.9073e-06 | 19 | 5559.124 | -0.005895 | 5559.1602 | 0.0065936 | 5559.1421 | 0.00036844 | -2.172e-06 | 2.4294e-06 | 0.03624
Fuselage parameters |  |  | Hover descent segment |  |  | W_flight_control | 11.3708 | kg | lambda | 0.056513 |  | 20 | 0.056512 | 7.0936e-07 | 0.056513 | -2.4606e-07 | 0.056512 | 2.3165e-07 | 1.6432e-13 | -5.7e-14 | 9.5367e-07 | 20 | 5559.124 | -0.005895 | 5559.1421 | 0.00036844 | 5559.1331 | -0.0027824 | 1.6402e-05 | -1.0252e-06 | 0.01812
n_pax | 6 |  | hover_descent_speed | 1.524 | m/s | W_anti_icing | 35.5784 | kg | v_induced | 1.4697 | m/s | 21 | 0.056512 | 2.3165e-07 | 0.056513 | -2.4606e-07 | 0.056513 | -7.2058e-09 | -1.6692e-15 | 1.7731e-15 | 4.7684e-07 | 21 | 5559.1331 | -0.0027824 | 5559.1421 | 0.00036844 | 5559.1376 | -0.0012261 | 3.4116e-06 | -4.5176e-07 | 0.0090599
l_fuse | 6.4008 | m | hover_descent_distance | 304.8 | m | W_furnishings | 122.6142 | kg | kappa_raw | 1.0672 |  | 22 | 0.056512 | 2.3165e-07 | 0.056513 | -7.2058e-09 | 0.056512 | 1.1222e-07 | 2.5996e-14 | -8.0865e-16 | 2.3842e-07 | 22 | 5559.1376 | -0.0012261 | 5559.1421 | 0.00036844 | 5559.1398 | -0.0004097 | 5.0234e-07 | -1.5095e-07 | 0.00453
d_max | 2.056 | m | hover descent duration | 200 | s | W_residual | -0.0059706 | kg | kappa_min | 1.15 |  | 23 | 0.056512 | 1.1222e-07 | 0.056513 | -7.2058e-09 | 0.056513 | 5.2508e-08 | 5.8925e-15 | -3.7836e-16 | 1.1921e-07 | 23 | 5559.1398 | -0.0004097 | 5559.1421 | 0.00036844 | 5559.141 | -2.0627e-05 | 8.4507e-09 | -7.5998e-09 | 0.002265
|  |  | thrust_each | 13621.9257 | N | Acceptable? | TRUE |  | kappa | 1.1527 |  | 24 | 0.056513 | 5.2508e-08 | 0.056513 | -7.2058e-09 | 0.056513 | 2.2651e-08 | 1.1894e-15 | -1.6322e-16 | 5.9605e-08 | 24 | 5559.141 | -2.0627e-05 | 5559.1421 | 0.00036844 | 5559.1415 | 0.00015476 | -3.1922e-09 | 5.702e-08 | 0.0011325
Landing gear parameters |  |  | power_each | 204.1807 | W | [6 empty] | 25 | 0.056513 | 2.2651e-08 | 0.056513 | -7.2058e-09 | 0.056513 | 7.7226e-09 | 1.7492e-16 | -5.5648e-17 | 2.9802e-08 | 25 | 5559.141 | -2.0627e-05 | 5559.1415 | 0.00015476 | 5559.1413 | 6.7067e-05 | -1.3834e-09 | 1.0379e-08 | 0.00056624
type | skid |  | efficiency T/P | 6.8066 | g/W | Weight breakdown | [5 empty] | 26 | 0.056513 | 7.7226e-09 | 0.056513 | -7.2058e-09 | 0.056513 | 2.5839e-10 | 1.9954e-18 | -1.8619e-18 | 1.4901e-08 | 26 | 5559.141 | -2.0627e-05 | 5559.1413 | 6.7067e-05 | 5559.1411 | 4.0718e-06 | -8.3988e-11 | 2.7308e-10 | 0.00028312
f_LG | 0.014 |  | power_hover_descent | 816.7229 | kW | W_payload | 600 | kg |  |  |  | 27 | 0.056513 | 2.5839e-10 | 0.056513 | -7.2058e-09 | 0.056513 | -3.4737e-09 | -8.9756e-19 | 2.5031e-17 | 7.4506e-09 | 27 | 5559.141 | -2.0627e-05 | 5559.1411 | 4.0718e-06 | 5559.1411 | -8.2775e-06 | 1.7074e-10 | -3.3704e-11 | 0.00014156
skid_length | 2.854 | m |  |  |  | W_battery | 3130.57 | kg |  |  |  | 28 | 0.056513 | 2.5839e-10 | 0.056513 | -3.4737e-09 | 0.056513 | -1.6077e-09 | -4.154e-19 | 5.5846e-18 | 3.7253e-09 | 28 | 5559.1411 | -8.2775e-06 | 5559.1411 | 4.0718e-06 | 5559.1411 | -2.1029e-06 | 1.7406e-11 | -8.5624e-12 | 7.0781e-05
skid_height | 0.80011 |  | Reserve cruise segment |  |  | W_propulsion | 1264.64 | kg |  |  |  | 29 | 0.056513 | 2.5839e-10 | 0.056513 | -1.6077e-09 | 0.056513 | -6.7464e-10 | -1.7432e-19 | 1.0846e-18 | 1.8626e-09 | 29 | 5559.1411 | -2.1029e-06 | 5559.1411 | 4.0718e-06 | 5559.1411 | 9.8446e-07 | -2.0702e-12 | 4.0085e-12 | 3.539e-05
|  |  | reserve cruise duration | 1200 | s | W_structure | 275.17 | kg |  |  |  | 30 | 0.056513 | 2.5839e-10 | 0.056513 | -6.7464e-10 | 0.056513 | -2.0813e-10 | -5.3777e-20 | 1.4041e-19 | 9.3132e-10 | 30 | 5559.1411 | -2.1029e-06 | 5559.1411 | 9.8446e-07 | 5559.1411 | -5.592e-07 | 1.1759e-12 | -5.5051e-13 | 1.7695e-05
Battery parameters |  |  | power_cruise | 718.5661 | kW | W_equipment | 288.75 | kg | [13 empty] | 31 | 5559.1411 | -5.592e-07 | 5559.1411 | 9.8446e-07 | 5559.1411 | 2.1263e-07 | -1.189e-13 | 2.0933e-13 | 8.8476e-06
battery_rho | 250 | Wh/kg |  |  |  | Total | 5559.13 | kg | [13 empty] | 32 | 5559.1411 | -5.592e-07 | 5559.1411 | 2.1263e-07 | 5559.1411 | -1.7328e-07 | 9.6899e-14 | -3.6846e-14 | 4.4238e-06
battery_eff | 0.85 | [20 empty] | 33 | 5559.1411 | -1.7328e-07 | 5559.1411 | 2.1263e-07 | 5559.1411 | 1.9676e-08 | -3.4095e-15 | 4.1838e-15 | 2.2119e-06
battery_max_discharge | 0.8 |  |  |  |  | Weight percentages | [15 empty] | 34 | 5559.1411 | -1.7328e-07 | 5559.1411 | 1.9676e-08 | 5559.1411 | -7.6802e-08 | 1.3308e-14 | -1.5112e-15 | 1.1059e-06
[6 empty] | W_payload | 10.79 | % | [13 empty] | 35 | 5559.1411 | -7.6802e-08 | 5559.1411 | 1.9676e-08 | 5559.1411 | -2.8564e-08 | 2.1937e-15 | -5.6202e-16 | 5.5297e-07
Environment at 5500 ft | [5 empty] | W_battery | 56.31 | % | [13 empty] | 36 | 5559.1411 | -2.8564e-08 | 5559.1411 | 1.9676e-08 | 5559.1411 | -4.4438e-09 | 1.2693e-16 | -8.7436e-17 | 2.7649e-07
rho_air | 1.0398 | kg/m^3 |  |  |  | W_propulsion | 22.75 | % | [13 empty] | 37 | 5559.1411 | -4.4438e-09 | 5559.1411 | 1.9676e-08 | 5559.1411 | 7.6179e-09 | -3.3852e-17 | 1.4989e-16 | 1.3824e-07
mu_air | 1.7363e-05 | Pa s |  |  |  | W_structure | 4.95 | % | [13 empty] | 38 | 5559.1411 | -4.4438e-09 | 5559.1411 | 7.6179e-09 | 5559.1411 | 1.5834e-09 | -7.0364e-18 | 1.2062e-17 | 6.9122e-08
sound_speed | 333.9169 | m/s |  |  |  | W_equipment | 5.19 | % | gear_ratio | 3 | [11 empty] | 39 | 5559.1411 | -4.4438e-09 | 5559.1411 | 1.5834e-09 | 5559.1411 | -1.427e-09 | 6.3413e-18 | -2.2596e-18 | 3.4561e-08
gravitational_accel | 9.8015 | m/s^2 |  |  |  | Total | 99.99 | % | RPM_motor | 1200 | RPM | [10 empty] | 40 | 5559.1411 | -1.427e-09 | 5559.1411 | 1.5834e-09 | 5559.1411 | 8.1855e-11 | -1.1681e-19 | 1.2961e-19 | 1.728e-08
[9 empty] | omega_motor | 125.6637 | rad/s
Environment at 6500 ft | [5 empty] | Weight percentages |  |  | torque_motor | 7274.8441 | Nm
rho_air | 1.0085 | kg/m^3 |  |  |  | W_payload | 10.79 | % | motor_weight | 181.2917
mu_air | 1.7266e-05 | Pa s |  |  |  | W_battery | 56.31 | %
sound_speed | 332.7218 | m/s |  |  |  | W_empty | 32.89 | %
gravitational_accel | 9.8006 | m/s^2 |  |  |  | Total | 99.99 | %
Constants
rho_softmax | 30
tf_propulsion | 0.8
tf_structure | 0.8
tf_equipments | 0.8