## multirotor
!!! Press F9 to recalculate !!!
[18 empty] | Bisection method for solving RotorInflow lambda in cruise | [9 empty] | Bisection method for solving W_total_takeoff
eVTOL general parameters |  |  | Hover climb segment |  |  | Power maximum for design |  |  | Aerodynamics in climb |  |  | Aerodynamics in cruise |  |  | Aerodynamics in descent |  |  | Iter | a | f(a) | b | f(b) | c | f(c) | f(a)*f(c) | f(b)*f(c) | Error (b-a) | Iter | a | f(a) | b | f(b) | c | f(c) | f(a)*f(c) | f(b)*f(c) | Error (b-a)
evtol_config | multirotor |  | hover_climb_speed | 2.54 | m/s | p_max_liftrotor | 160544.9736 | W | dyn_pressure | 551.25 | N/m^2 | dyn_pressure | 551.25 | N/m^2 | dyn_pressure | 551.25 | N/m^2 | 0 | 0 | 0.1047 | 1 | -0.93483 | 0.5 | -0.42223 | -0.044206 | 0.39471 | 1 | 0 |  | 6.9235e-10 |  | 6.9235e-10 |  | 6.9235e-10
N_rotors_lift | 7 |  | hover_climb_distance | 152.4 | m | p_max_liftrotor_each | 22934.9962 | W | f | 2.5646 | m^2 | f | 2.5646 | m^2 | f | 2.5646 | m^2 | 1 | 0 | 0.1047 | 0.5 | -0.42223 | 0.25 | -0.15816 | -0.016559 | 0.066779 | 0.5 | 1 | 500 | -183.261 | 2500 | 344.5912 | 1500 | 210.5684 | -38588.9756 | 72560.0205 | 2000
rotor_lift_solidity | 0.13 |  | power_hover_climb | 160.545 | kW |  |  |  | CD0 | 0.11662 |  | CD0 | 0.11662 |  | CD0 | 0.11662 |  | 2 | 0 | 0.1047 | 0.25 | -0.15816 | 0.125 | -0.02457 | -0.0025724 | 0.0038859 | 0.25 | 2 | 500 | -183.261 | 1500 | 210.5684 | 1000 | 49.7478 | -9116.8274 | 10475.3081 | 1000
hover_FM | 0.75 |  | thrust_each | 1230.5909 | N |  |  |  | Parasite_drag | 1413.7235 | N | Parasite_drag | 1413.7235 | N | Parasite_drag | 1413.7235 | N | 3 | 0 | 0.1047 | 0.125 | -0.02457 | 0.0625 | 0.041031 | 0.0042958 | -0.0010081 | 0.125 | 3 | 500 | -183.261 | 1000 | 49.7478 | 750 | -57.2827 | 10497.6894 | -2849.6877 | 500
|  |  | hover climb duration | 60 | s | Energy and time |  |  | Total_drag | 1413.7235 | N | Total_drag | 1413.7235 | N | Total_drag | 1413.7235 | N | 4 | 0.0625 | 0.041031 | 0.125 | -0.02457 | 0.09375 | 0.0084218 | 0.00034555 | -0.00020692 | 0.0625 | 4 | 750 | -57.2827 | 1000 | 49.7478 | 875 | -1.4523 | 83.1933 | -72.2501 | 250
Battery parameters | [5 empty] | energy_consumption | 36.4569 | kWh | [9 empty] | 5 | 0.09375 | 0.0084218 | 0.125 | -0.02457 | 0.10938 | -0.0080336 | -6.7657e-05 | 0.00019739 | 0.03125 | 5 | 875 | -1.4523 | 1000 | 49.7478 | 937.5 | 24.7196 | -35.9009 | 1229.7442 | 125
battery_rho | 250 | Wh/kg | Climb segment |  |  | flight_time | 19.3448 | mins | [9 empty] | 6 | 0.09375 | 0.0084218 | 0.10938 | -0.0080336 | 0.10156 | 0.00020511 | 1.7274e-06 | -1.6478e-06 | 0.015625 | 6 | 875 | -1.4523 | 937.5 | 24.7196 | 906.25 | 11.7775 | -17.1048 | 291.1344 | 62.5
battery_eff | 0.85 |  | speed | 30 | m/s |  |  |  | Stability (trim) |  |  | Stability (trim) |  |  | Stability (trim) |  |  | 7 | 0.10156 | 0.00020511 | 0.10938 | -0.0080336 | 0.10547 | -0.0039116 | -8.0231e-07 | 3.1425e-05 | 0.0078125 | 7 | 875 | -1.4523 | 906.25 | 11.7775 | 890.625 | 5.1986 | -7.5501 | 61.227 | 31.25
battery_max_discharge | 0.8 |  | speed_Y | 2.54 | m/s | Weights modeling |  |  | Thrust_all | 8846.7003 | N | Thrust_all | 8729.3736 | N | Thrust_all | 8658.2145 | N | 8 | 0.10156 | 0.00020511 | 0.10547 | -0.0039116 | 0.10352 | -0.0018526 | -3.7998e-07 | 7.2466e-06 | 0.0039062 | 8 | 875 | -1.4523 | 890.625 | 5.1986 | 882.8125 | 1.8822 | -2.7336 | 9.7849 | 15.625
|  |  | distance_Y | 304.8 | m | W_takeoff | 878.3975 | kg | delta | 80.8379 | deg | sin_beta | 0.9868 |  | delta | 80.6148 | deg | 9 | 0.10156 | 0.00020511 | 0.10352 | -0.0018526 | 0.10254 | -0.00082357 | -1.6892e-07 | 1.5257e-06 | 0.0019531 | 9 | 875 | -1.4523 | 882.8125 | 1.8822 | 878.9062 | 0.21719 | -0.31543 | 0.40879 | 7.8125
Design parameters |  |  | speed_X | 29.8923 | m/s | W_battery | 214.4526 | kg | [9 empty] | 10 | 0.10156 | 0.00020511 | 0.10254 | -0.00082357 | 0.10205 | -0.00030919 | -6.3417e-08 | 2.5464e-07 | 0.00097656 | 10 | 875 | -1.4523 | 878.9062 | 0.21719 | 876.9531 | -0.617 | 0.89609 | -0.13401 | 3.9062
W_total_takeoff | 878.3975 | kg | distance_X | 3587.0736 | m | W_rotors | 39.9109 | kg | [9 empty] | 11 | 0.10156 | 0.00020511 | 0.10205 | -0.00030919 | 0.10181 | -5.2028e-05 | -1.0671e-08 | 1.6086e-08 | 0.00048828 | 11 | 876.9531 | -0.617 | 878.9062 | 0.21719 | 877.9297 | -0.19976 | 0.12326 | -0.043387 | 1.9531
r_rotor_lift | 1 | m | flight_path_gamma | 4.8569 | deg | W_motors | 34.3245 | kg | Rotor performance |  |  | Rotor performance |  |  | Rotor performance |  |  | 12 | 0.10156 | 0.00020511 | 0.10181 | -5.2028e-05 | 0.10168 | 7.6543e-05 | 1.5699e-08 | -3.9824e-09 | 0.00024414 | 12 | 877.9297 | -0.19976 | 878.9062 | 0.21719 | 878.418 | 0.0087482 | -0.0017476 | 0.0019 | 0.97656
cruise_speed | 30 | m/s | power_each | 18.5082 | kW | W_controllers | 19.0733 | kg | alpha | 14.019 | deg | alpha | 9.3201 | deg | alpha | 6.4733 | deg | 13 | 0.10168 | 7.6543e-05 | 0.10181 | -5.2028e-05 | 0.10175 | 1.2258e-05 | 9.3825e-10 | -6.3775e-10 | 0.00012207 | 13 | 877.9297 | -0.19976 | 878.418 | 0.0087482 | 878.1738 | -0.095499 | 0.019077 | -0.00083544 | 0.48828
Rotor¦mu | 0.3 |  | power_climb | 129.5575 | kW | W_fuselage | 112.2932 | kg | thrust_each | 1263.8143 | N | thrust_each | 1247.0534 | N | thrust_each | 1236.8878 | N | 14 | 0.10175 | 1.2258e-05 | 0.10181 | -5.2028e-05 | 0.10178 | -1.9885e-05 | -2.4375e-10 | 1.0346e-09 | 6.1035e-05 | 14 | 878.1738 | -0.095499 | 878.418 | 0.0087482 | 878.2959 | -0.043373 | 0.0041421 | -0.00037944 | 0.24414
|  |  | climb duration | 120 | s | W_landing_gear | 17.3139 | kg | omega | 97.0216 | rad/s | omega | 98.6799 | rad/s | omega | 99.3625 | rad/s | 15 | 0.10175 | 1.2258e-05 | 0.10178 | -1.9885e-05 | 0.10176 | -3.8135e-06 | -4.6746e-11 | 7.5832e-11 | 3.0518e-05 | 15 | 878.2959 | -0.043373 | 878.418 | 0.0087482 | 878.3569 | -0.017312 | 0.00075086 | -0.00015145 | 0.12207
Mission requirements | [5 empty] | W_htail | 0 | kg | Ct | 0.034887 |  | Ct | 0.033277 |  | Ct | 0.032554 |  | 16 | 0.10175 | 1.2258e-05 | 0.10176 | -3.8135e-06 | 0.10175 | 4.2222e-06 | 5.1755e-11 | -1.6101e-11 | 1.5259e-05 | 16 | 878.3569 | -0.017312 | 878.418 | 0.0087482 | 878.3875 | -0.0042819 | 7.4127e-05 | -3.7459e-05 | 0.061035
payload_weight | 400 | kg | Cruise segment |  |  | W_vtail | 0 | kg | Cd0 | 0.012 |  | Cd0 | 0.012 |  | Cd0 | 0.012 |  | 17 | 0.10175 | 4.2222e-06 | 0.10176 | -3.8135e-06 | 0.10176 | 2.0431e-07 | 8.6263e-13 | -7.7915e-13 | 7.6294e-06 | 17 | 878.3875 | -0.0042819 | 878.418 | 0.0087482 | 878.4027 | 0.002234 | -9.5659e-06 | 1.9544e-05 | 0.030518
flight_range | 30000 | m | power_fwd_each | 15.289 | kW | W_avionics | 18.8328 | kg | Profile_power | 972.1977 | W | Profile_power | 1022.9065 | W | Profile_power | 1044.2797 | W | 18 | 0.10176 | 2.0431e-07 | 0.10176 | -3.8135e-06 | 0.10176 | -1.8046e-06 | -3.687e-13 | 6.882e-12 | 3.8147e-06 | 18 | 878.3875 | -0.0042819 | 878.4027 | 0.002234 | 878.3951 | -0.0010242 | 4.3855e-06 | -2.2881e-06 | 0.015259
|  |  | power_forward | 107.023 | kW | W_flight_control | 5.4358 | kg | lambda | 0.12836 |  | lambda | 0.10176 |  | lambda | 0.086186 |  | 19 | 0.10176 | 2.0431e-07 | 0.10176 | -1.8046e-06 | 0.10176 | -8.0015e-07 | -1.6348e-13 | 1.444e-12 | 1.9073e-06 | 19 | 878.3951 | -0.0010242 | 878.4027 | 0.002234 | 878.3989 | 0.00060565 | -6.2031e-07 | 1.353e-06 | 0.0076294
Constants |  |  | cruise duration | 680.6891 | s | W_anti_icing | 5.6217 | kg | v_induced | 5.1865 | m/s | v_induced | 5.1829 | m/s | v_induced | 5.1814 | m/s | 20 | 0.10176 | 2.0431e-07 | 0.10176 | -8.0015e-07 | 0.10176 | -2.9792e-07 | -6.0868e-14 | 2.3838e-13 | 9.5367e-07 | 20 | 878.3951 | -0.0010242 | 878.3989 | 0.00060565 | 878.397 | -0.00020917 | 2.1423e-07 | -1.2669e-07 | 0.0038147
rho_air | 1.225 | kg/m^3 |  |  |  | W_furnishings | 11.1386 | kg | kappa_raw | 1.2733 |  | kappa_raw | 1.2689 |  | kappa_raw | 1.2667 |  | 21 | 0.10176 | 2.0431e-07 | 0.10176 | -2.9792e-07 | 0.10176 | -4.6806e-08 | -9.5629e-15 | 1.3944e-14 | 4.7684e-07 | 21 | 878.397 | -0.00020917 | 878.3989 | 0.00060565 | 878.3979 | 0.00019751 | -4.1313e-08 | 1.1962e-07 | 0.0019073
gravitational_accel | 9.8066 | m/s^2 | Descent segment |  |  | W_residual | 6.9235e-10 | kg | kappa_min | 1.15 |  | kappa_min | 1.15 |  | kappa_min | 1.15 |  | 22 | 0.10176 | 2.0431e-07 | 0.10176 | -4.6806e-08 | 0.10176 | 7.8752e-08 | 1.609e-14 | -3.6861e-15 | 2.3842e-07 | 22 | 878.397 | -0.00020917 | 878.3979 | 0.00019751 | 878.3975 | -5.8336e-06 | 1.2202e-09 | -1.1522e-09 | 0.00095367
technology_factor | 0.8 |  | speed | 30 | m/s | Acceptable? | TRUE |  | kappa | 1.2741 |  | kappa | 1.2698 |  | kappa | 1.2677 |  | 23 | 0.10176 | 7.8752e-08 | 0.10176 | -4.6806e-08 | 0.10176 | 1.5973e-08 | 1.2579e-15 | -7.4764e-16 | 1.1921e-07 | 23 | 878.3975 | -5.8336e-06 | 878.3979 | 0.00019751 | 878.3977 | 9.5836e-05 | -5.5907e-10 | 1.8928e-08 | 0.00047684
|  |  | speed_Y | 1.524 | m/s | [12 empty] | 24 | 0.10176 | 1.5973e-08 | 0.10176 | -4.6806e-08 | 0.10176 | -1.5416e-08 | -2.4625e-16 | 7.2157e-16 | 5.9605e-08 | 24 | 878.3975 | -5.8336e-06 | 878.3977 | 9.5836e-05 | 878.3976 | 4.5634e-05 | -2.6621e-10 | 4.3734e-09 | 0.00023842
Softmax |  |  | distance_Y | 304.8 | m | [12 empty] | 25 | 0.10176 | 1.5973e-08 | 0.10176 | -1.5416e-08 | 0.10176 | 2.7854e-10 | 4.4491e-18 | -4.294e-18 | 2.9802e-08 | 25 | 878.3975 | -5.8336e-06 | 878.3976 | 4.5634e-05 | 878.3975 | 2e-05 | -1.1667e-10 | 9.1268e-10 | 0.00011921
rho | 30 |  | speed_X | 29.9613 | m/s | Weight percentages | [11 empty] | 26 | 0.10176 | 2.7854e-10 | 0.10176 | -1.5416e-08 | 0.10176 | -7.5688e-09 | -2.1082e-18 | 1.1668e-16 | 1.4901e-08 | 26 | 878.3975 | -5.8336e-06 | 878.3975 | 2e-05 | 878.3975 | 6.5828e-06 | -3.8401e-11 | 1.3166e-10 | 5.9605e-05
|  |  | distance_X | 5992.2531 | m | W_payload | 45.54 | % | [9 empty] | 27 | 0.10176 | 2.7854e-10 | 0.10176 | -7.5688e-09 | 0.10176 | -3.6452e-09 | -1.0153e-18 | 2.759e-17 | 7.4506e-09 | 27 | 878.3975 | -5.8336e-06 | 878.3975 | 6.5828e-06 | 878.3975 | 2.0861e-07 | -1.2169e-12 | 1.3732e-12 | 2.9802e-05
|  |  | flight_path_gamma | 2.9119 | deg | W_battery | 24.41 | % | [9 empty] | 28 | 0.10176 | 2.7854e-10 | 0.10176 | -3.6452e-09 | 0.10176 | -1.6833e-09 | -4.6886e-19 | 6.1359e-18 | 3.7253e-09 | 28 | 878.3975 | -5.8336e-06 | 878.3975 | 2.0861e-07 | 878.3975 | -2.1799e-06 | 1.2717e-11 | -4.5473e-13 | 1.4901e-05
|  |  | power_each | 13.3523 | kW | W_powerplant | 10.62 | % | [9 empty] | 29 | 0.10176 | 2.7854e-10 | 0.10176 | -1.6833e-09 | 0.10176 | -7.0239e-10 | -1.9564e-19 | 1.1823e-18 | 1.8626e-09 | 29 | 878.3975 | -2.1799e-06 | 878.3975 | 2.0861e-07 | 878.3975 | -1.3862e-06 | 3.0217e-12 | -2.8917e-13 | 7.4506e-06
|  |  | power_descent | 93.4663 | kW | W_structure | 14.75 | % | [9 empty] | 30 | 0.10176 | 2.7854e-10 | 0.10176 | -7.0239e-10 | 0.10176 | -2.1193e-10 | -5.9029e-20 | 1.4885e-19 | 9.3132e-10 | 30 | 878.3975 | -1.3862e-06 | 878.3975 | 2.0861e-07 | 878.3975 | -7.5476e-07 | 1.0462e-12 | -1.5745e-13 | 3.7253e-06
|  |  | descent duration | 200 | s | W_equipment | 4.67 | % | [19 empty] | 31 | 878.3975 | -7.5476e-07 | 878.3975 | 2.0861e-07 | 878.3975 | -2.7308e-07 | 2.0611e-13 | -5.6966e-14 | 1.8626e-06
[6 empty] | Total | 99.99 | % | [19 empty] | 32 | 878.3975 | -2.7308e-07 | 878.3975 | 2.0861e-07 | 878.3975 | -3.2235e-08 | 8.8027e-15 | -6.7245e-15 | 9.3132e-07
|  |  | Hover descent segment | [14 empty] | Bisection method for solving RotorInflow lambda in climb | [9 empty] | 33 | 878.3975 | -3.2235e-08 | 878.3975 | 2.0861e-07 | 878.3975 | 8.8186e-08 | -2.8427e-15 | 1.8396e-14 | 4.6566e-07
|  |  | hover_descent_speed | 1.524 | m/s |  | 93.3087 | [10 empty] | Iter | a | f(a) | b | f(b) | c | f(c) | f(a)*f(c) | f(b)*f(c) | Error (b-a) | 34 | 878.3975 | -3.2235e-08 | 878.3975 | 8.8186e-08 | 878.3975 | 2.7975e-08 | -9.0178e-16 | 2.467e-15 | 2.3283e-07
|  |  | hover_descent_distance | 152.4 | m |  | 129.6071 | [10 empty] | 0 | 0 | 0.13305 | 1 | -0.90839 | 0.5 | -0.39518 | -0.052578 | 0.35898 | 1 | 35 | 878.3975 | -3.2235e-08 | 878.3975 | 2.7975e-08 | 878.3975 | -2.1301e-09 | 6.8664e-17 | -5.959e-17 | 1.1642e-07
|  |  | power_hover_descent | 145.2277 | kW |  | 41.029 | [10 empty] | 1 | 0 | 0.13305 | 0.5 | -0.39518 | 0.25 | -0.13043 | -0.017353 | 0.051543 | 0.5 | 36 | 878.3975 | -2.1301e-09 | 878.3975 | 2.7975e-08 | 878.3975 | 1.2922e-08 | -2.7526e-17 | 3.615e-16 | 5.8208e-08
|  |  | thrust_each | 1230.5909 | N | [12 empty] | 2 | 0 | 0.13305 | 0.25 | -0.13043 | 0.125 | 0.0035759 | 0.00047577 | -0.0004664 | 0.25 | 37 | 878.3975 | -2.1301e-09 | 878.3975 | 1.2922e-08 | 878.3975 | 5.3963e-09 | -1.1495e-17 | 6.9733e-17 | 2.9104e-08
|  |  | hover descent duration | 100 | s | [12 empty] | 3 | 0.125 | 0.0035759 | 0.25 | -0.13043 | 0.1875 | -0.063289 | -0.00022632 | 0.0082547 | 0.125 | 38 | 878.3975 | -2.1301e-09 | 878.3975 | 5.3963e-09 | 878.3975 | 1.633e-09 | -3.4784e-18 | 8.8122e-18 | 1.4552e-08
[18 empty] | 4 | 0.125 | 0.0035759 | 0.1875 | -0.063289 | 0.15625 | -0.029777 | -0.00010648 | 0.0018846 | 0.0625 | 39 | 878.3975 | -2.1301e-09 | 878.3975 | 1.633e-09 | 878.3975 | -2.4852e-10 | 5.2937e-19 | -4.0583e-19 | 7.276e-09
[18 empty] | 5 | 0.125 | 0.0035759 | 0.15625 | -0.029777 | 0.14062 | -0.013073 | -4.675e-05 | 0.00038929 | 0.03125 | 40 | 878.3975 | -2.4852e-10 | 878.3975 | 1.633e-09 | 878.3975 | 6.9235e-10 | -1.7206e-19 | 1.1306e-18 | 3.638e-09
[18 empty] | 6 | 0.125 | 0.0035759 | 0.14062 | -0.013073 | 0.13281 | -0.0047411 | -1.6954e-05 | 6.1983e-05 | 0.015625
[18 empty] | 7 | 0.125 | 0.0035759 | 0.13281 | -0.0047411 | 0.12891 | -0.00058055 | -2.076e-06 | 2.7525e-06 | 0.0078125
[18 empty] | 8 | 0.125 | 0.0035759 | 0.12891 | -0.00058055 | 0.12695 | 0.0014982 | 5.3575e-06 | -8.6979e-07 | 0.0039062
[18 empty] | 9 | 0.12695 | 0.0014982 | 0.12891 | -0.00058055 | 0.12793 | 0.00045896 | 6.8761e-07 | -2.6645e-07 | 0.0019531
[18 empty] | 10 | 0.12793 | 0.00045896 | 0.12891 | -0.00058055 | 0.12842 | -6.0766e-05 | -2.7889e-08 | 3.5278e-08 | 0.00097656
[18 empty] | 11 | 0.12793 | 0.00045896 | 0.12842 | -6.0766e-05 | 0.12817 | 0.0001991 | 9.138e-08 | -1.2099e-08 | 0.00048828
[18 empty] | 12 | 0.12817 | 0.0001991 | 0.12842 | -6.0766e-05 | 0.1283 | 6.9171e-05 | 1.3772e-08 | -4.2032e-09 | 0.00024414
[18 empty] | 13 | 0.1283 | 6.9171e-05 | 0.12842 | -6.0766e-05 | 0.12836 | 4.2027e-06 | 2.9071e-10 | -2.5538e-10 | 0.00012207
[18 empty] | 14 | 0.12836 | 4.2027e-06 | 0.12842 | -6.0766e-05 | 0.12839 | -2.8282e-05 | -1.1886e-10 | 1.7186e-09 | 6.1035e-05
[18 empty] | 15 | 0.12836 | 4.2027e-06 | 0.12839 | -2.8282e-05 | 0.12837 | -1.2039e-05 | -5.0598e-11 | 3.4049e-10 | 3.0518e-05
[18 empty] | 16 | 0.12836 | 4.2027e-06 | 0.12837 | -1.2039e-05 | 0.12836 | -3.9183e-06 | -1.6468e-11 | 4.7174e-11 | 1.5259e-05
[18 empty] | 17 | 0.12836 | 4.2027e-06 | 0.12836 | -3.9183e-06 | 0.12836 | 1.4221e-07 | 5.9766e-13 | -5.5722e-13 | 7.6294e-06
[18 empty] | 18 | 0.12836 | 1.4221e-07 | 0.12836 | -3.9183e-06 | 0.12836 | -1.8881e-06 | -2.685e-13 | 7.398e-12 | 3.8147e-06
[18 empty] | 19 | 0.12836 | 1.4221e-07 | 0.12836 | -1.8881e-06 | 0.12836 | -8.7292e-07 | -1.2414e-13 | 1.6481e-12 | 1.9073e-06
[18 empty] | 20 | 0.12836 | 1.4221e-07 | 0.12836 | -8.7292e-07 | 0.12836 | -3.6536e-07 | -5.1957e-14 | 3.1893e-13 | 9.5367e-07
[18 empty] | 21 | 0.12836 | 1.4221e-07 | 0.12836 | -3.6536e-07 | 0.12836 | -1.1157e-07 | -1.5867e-14 | 4.0765e-14 | 4.7684e-07
[18 empty] | 22 | 0.12836 | 1.4221e-07 | 0.12836 | -1.1157e-07 | 0.12836 | 1.5317e-08 | 2.1782e-15 | -1.709e-15 | 2.3842e-07
[18 empty] | 23 | 0.12836 | 1.5317e-08 | 0.12836 | -1.1157e-07 | 0.12836 | -4.8129e-08 | -7.3718e-16 | 5.37e-15 | 1.1921e-07
[18 empty] | 24 | 0.12836 | 1.5317e-08 | 0.12836 | -4.8129e-08 | 0.12836 | -1.6406e-08 | -2.5129e-16 | 7.8962e-16 | 5.9605e-08
[18 empty] | 25 | 0.12836 | 1.5317e-08 | 0.12836 | -1.6406e-08 | 0.12836 | -5.4476e-10 | -8.3439e-18 | 8.9374e-18 | 2.9802e-08
[18 empty] | 26 | 0.12836 | 1.5317e-08 | 0.12836 | -5.4476e-10 | 0.12836 | 7.386e-09 | 1.1313e-16 | -4.0235e-18 | 1.4901e-08
[18 empty] | 27 | 0.12836 | 7.386e-09 | 0.12836 | -5.4476e-10 | 0.12836 | 3.4206e-09 | 2.5265e-17 | -1.8634e-18 | 7.4506e-09
[18 empty] | 28 | 0.12836 | 3.4206e-09 | 0.12836 | -5.4476e-10 | 0.12836 | 1.4379e-09 | 4.9186e-18 | -7.8332e-19 | 3.7253e-09
[18 empty] | 29 | 0.12836 | 1.4379e-09 | 0.12836 | -5.4476e-10 | 0.12836 | 4.4659e-10 | 6.4216e-19 | -2.4328e-19 | 1.8626e-09
[18 empty] | 30 | 0.12836 | 4.4659e-10 | 0.12836 | -5.4476e-10 | 0.12836 | -4.9085e-11 | -2.1921e-20 | 2.674e-20 | 9.3132e-10
Bisection method for solving RotorInflow lambda in descent
[18 empty] | Iter | a | f(a) | b | f(b) | c | f(c) | f(a)*f(c) | f(b)*f(c) | Error (b-a)
[18 empty] | 0 | 0 | 0.088295 | 1 | -0.95037 | 0.5 | -0.43805 | -0.038677 | 0.41631 | 1
[18 empty] | 1 | 0 | 0.088295 | 0.5 | -0.43805 | 0.25 | -0.17428 | -0.015388 | 0.076343 | 0.5
[18 empty] | 2 | 0 | 0.088295 | 0.25 | -0.17428 | 0.125 | -0.040879 | -0.0036094 | 0.0071243 | 0.25
[18 empty] | 3 | 0 | 0.088295 | 0.125 | -0.040879 | 0.0625 | 0.024655 | 0.0021769 | -0.0010078 | 0.125
[18 empty] | 4 | 0.0625 | 0.024655 | 0.125 | -0.040879 | 0.09375 | -0.0079247 | -0.00019538 | 0.00032395 | 0.0625
[18 empty] | 5 | 0.0625 | 0.024655 | 0.09375 | -0.0079247 | 0.078125 | 0.0084189 | 0.00020756 | -6.6717e-05 | 0.03125
[18 empty] | 6 | 0.078125 | 0.0084189 | 0.09375 | -0.0079247 | 0.085938 | 0.00025972 | 2.1865e-06 | -2.0582e-06 | 0.015625
[18 empty] | 7 | 0.085938 | 0.00025972 | 0.09375 | -0.0079247 | 0.089844 | -0.0038294 | -9.9457e-07 | 3.0347e-05 | 0.0078125
[18 empty] | 8 | 0.085938 | 0.00025972 | 0.089844 | -0.0038294 | 0.087891 | -0.0017841 | -4.6336e-07 | 6.8321e-06 | 0.0039062
[18 empty] | 9 | 0.085938 | 0.00025972 | 0.087891 | -0.0017841 | 0.086914 | -0.00076199 | -1.979e-07 | 1.3595e-06 | 0.0019531
[18 empty] | 10 | 0.085938 | 0.00025972 | 0.086914 | -0.00076199 | 0.086426 | -0.00025109 | -6.5212e-08 | 1.9133e-07 | 0.00097656
[18 empty] | 11 | 0.085938 | 0.00025972 | 0.086426 | -0.00025109 | 0.086182 | 4.3269e-06 | 1.1238e-09 | -1.0864e-09 | 0.00048828
[18 empty] | 12 | 0.086182 | 4.3269e-06 | 0.086426 | -0.00025109 | 0.086304 | -0.00012338 | -5.3384e-10 | 3.0979e-08 | 0.00024414
[18 empty] | 13 | 0.086182 | 4.3269e-06 | 0.086304 | -0.00012338 | 0.086243 | -5.9524e-05 | -2.5756e-10 | 7.344e-09 | 0.00012207
[18 empty] | 14 | 0.086182 | 4.3269e-06 | 0.086243 | -5.9524e-05 | 0.086212 | -2.7599e-05 | -1.1942e-10 | 1.6428e-09 | 6.1035e-05
[18 empty] | 15 | 0.086182 | 4.3269e-06 | 0.086212 | -2.7599e-05 | 0.086197 | -1.1636e-05 | -5.0347e-11 | 3.2113e-10 | 3.0518e-05
[18 empty] | 16 | 0.086182 | 4.3269e-06 | 0.086197 | -1.1636e-05 | 0.086189 | -3.6544e-06 | -1.5812e-11 | 4.2522e-11 | 1.5259e-05
[18 empty] | 17 | 0.086182 | 4.3269e-06 | 0.086189 | -3.6544e-06 | 0.086185 | 3.3626e-07 | 1.455e-12 | -1.2288e-12 | 7.6294e-06
[18 empty] | 18 | 0.086185 | 3.3626e-07 | 0.086189 | -3.6544e-06 | 0.086187 | -1.6591e-06 | -5.5788e-13 | 6.0629e-12 | 3.8147e-06
[18 empty] | 19 | 0.086185 | 3.3626e-07 | 0.086187 | -1.6591e-06 | 0.086186 | -6.6141e-07 | -2.2241e-13 | 1.0973e-12 | 1.9073e-06
[18 empty] | 20 | 0.086185 | 3.3626e-07 | 0.086186 | -6.6141e-07 | 0.086186 | -1.6257e-07 | -5.4667e-14 | 1.0753e-13 | 9.5367e-07
[18 empty] | 21 | 0.086185 | 3.3626e-07 | 0.086186 | -1.6257e-07 | 0.086186 | 8.6845e-08 | 2.9203e-14 | -1.4119e-14 | 4.7684e-07
[18 empty] | 22 | 0.086186 | 8.6845e-08 | 0.086186 | -1.6257e-07 | 0.086186 | -3.7863e-08 | -3.2882e-15 | 6.1555e-15 | 2.3842e-07
[18 empty] | 23 | 0.086186 | 8.6845e-08 | 0.086186 | -3.7863e-08 | 0.086186 | 2.4491e-08 | 2.1269e-15 | -9.2731e-16 | 1.1921e-07
[18 empty] | 24 | 0.086186 | 2.4491e-08 | 0.086186 | -3.7863e-08 | 0.086186 | -6.6861e-09 | -1.6375e-16 | 2.5316e-16 | 5.9605e-08
[18 empty] | 25 | 0.086186 | 2.4491e-08 | 0.086186 | -6.6861e-09 | 0.086186 | 8.9024e-09 | 2.1803e-16 | -5.9523e-17 | 2.9802e-08
[18 empty] | 26 | 0.086186 | 8.9024e-09 | 0.086186 | -6.6861e-09 | 0.086186 | 1.1082e-09 | 9.8652e-18 | -7.4092e-18 | 1.4901e-08
[18 empty] | 27 | 0.086186 | 1.1082e-09 | 0.086186 | -6.6861e-09 | 0.086186 | -2.789e-09 | -3.0906e-18 | 1.8647e-17 | 7.4506e-09
[18 empty] | 28 | 0.086186 | 1.1082e-09 | 0.086186 | -2.789e-09 | 0.086186 | -8.4042e-10 | -9.3131e-19 | 2.3439e-18 | 3.7253e-09
[18 empty] | 29 | 0.086186 | 1.1082e-09 | 0.086186 | -8.4042e-10 | 0.086186 | 1.3387e-10 | 1.4835e-19 | -1.125e-19 | 1.8626e-09
[18 empty] | 30 | 0.086186 | 1.3387e-10 | 0.086186 | -8.4042e-10 | 0.086186 | -3.5327e-10 | -4.7292e-20 | 2.969e-19 | 9.3132e-10

## lift+cruise
!!! Press F9 to recalculate !!!
[18 empty] | Bisection method for solving RotorInflow lambda in cruise | [9 empty] | Bisection method for solving W_total
eVTOL general parameters |  |  | Hover climb segment |  |  | Power maximum for design |  |  | Aerodynamics in climb |  |  | Aerodynamics in cruise |  |  | Aerodynamics in descent |  |  | Iter | a | f(a) | b | f(b) | c | f(c) | f(a)*f(c) | f(b)*f(c) | Error (b-a) | Iter | a | f(a) | b | f(b) | c | f(c) | f(a)*f(c) | f(b)*f(c) | Error (b-a)
evtol_config | lift+cruise |  | hover_climb_speed | 2.54 | m/s | p_max_liftrotor | 140.6405 | kW | lift | 9315.3263 | N | lift | 9334.1642 | N | lift | 9327.3869 | N | 0 | 0 | 0.67205 | 1 | -0.57841 | 0.5 | -0.069079 | -0.046425 | 0.039956 | 1 | 0 |  | -4.9999e-10 |  | -4.9999e-10 |  | -4.9999e-10
N_lift_rotor | 4 |  | hover_climb_distance | 152.4 | m | p_max_liftrotor_each | 35.1601 | kW | dyn_pressure | 980 | N/m^2 | dyn_pressure | 980 | N/m^2 | dyn_pressure | 980 | N/m^2 | 1 | 0 | 0.67205 | 0.5 | -0.069079 | 0.25 | 0.19933 | 0.13396 | -0.013769 | 0.5 | 1 | 500 | -254.6657 | 2500 | 581.3236 | 1500 | 265.0691 | -67504.0053 | 154090.9094 | 2000
N_propeller | 1 |  | power_hover_climb | 140.6405 | kW | p_max_prop | 50.5358 | kW | f | 0.24364 | m^2 | f | 0.24364 | m^2 | f | 0.24364 | m^2 | 2 | 0.25 | 0.19933 | 0.5 | -0.069079 | 0.375 | 0.062102 | 0.012379 | -0.0042899 | 0.25 | 2 | 500 | -254.6657 | 1500 | 265.0691 | 1000 | 25.4541 | -6482.2749 | 6747.082 | 1000
rotor_lift_solidity | 0.13 |  | thrust_each | 2333.541 | N | p_max_prop_each | 50.5358 | kW | CD0 | 0.012182 |  | CD0 | 0.012182 |  | CD0 | 0.012182 |  | 3 | 0.375 | 0.062102 | 0.5 | -0.069079 | 0.4375 | -0.0039255 | -0.00024378 | 0.00027117 | 0.125 | 3 | 500 | -254.6657 | 1000 | 25.4541 | 750 | -110.5268 | 28147.3924 | -2813.3555 | 500
propeller_solidity | 0.13 |  | hover climb duration | 60 | s |  |  |  | Parasite_drag | 238.7637 | N | Parasite_drag | 238.7637 | N | Parasite_drag | 238.7637 | N | 4 | 0.375 | 0.062102 | 0.4375 | -0.0039255 | 0.40625 | 0.028954 | 0.0017981 | -0.00011366 | 0.0625 | 4 | 750 | -110.5268 | 1000 | 25.4541 | 875 | -41.3513 | 4570.4319 | -1052.5592 | 250
hover_FM | 0.75 | [7 empty] | Oswald_e | 0.86912 |  | Oswald_e | 0.86912 |  | Oswald_e | 0.86912 |  | 5 | 0.40625 | 0.028954 | 0.4375 | -0.0039255 | 0.42188 | 0.012484 | 0.00036148 | -4.9008e-05 | 0.03125 | 5 | 875 | -41.3513 | 1000 | 25.4541 | 937.5 | -7.6378 | 315.833 | -194.4128 | 125
|  |  | Climb segment |  |  | Energy and time |  |  | CL | 0.47527 |  | CL_cruise | 0.47623 |  | CL | 0.47589 |  | 6 | 0.42188 | 0.012484 | 0.4375 | -0.0039255 | 0.42969 | 0.0042724 | 5.3339e-05 | -1.6771e-05 | 0.015625 | 6 | 937.5 | -7.6378 | 1000 | 25.4541 | 968.75 | 8.9875 | -68.6447 | 228.7682 | 62.5
Battery parameters |  |  | speed | 40 | m/s | energy_consumption | 20.6428 | kWh | CD | 0.02597 |  | CD_cruise | 0.026026 |  | CD | 0.026006 |  | 7 | 0.42969 | 0.0042724 | 0.4375 | -0.0039255 | 0.43359 | 0.00017173 | 7.3368e-07 | -6.7411e-07 | 0.0078125 | 7 | 937.5 | -7.6378 | 968.75 | 8.9875 | 953.125 | 0.69449 | -5.3044 | 6.2417 | 31.25
battery_rho | 250 | Wh/kg | speed_Y | 2.54 | m/s | flight_time | 42.6731 | mins | Total drag | 509.0094 | N | Total_drag | 510.1035 | N | Total drag | 509.7096 | N | 8 | 0.43359 | 0.00017173 | 0.4375 | -0.0039255 | 0.43555 | -0.0018773 | -3.2238e-07 | 7.3695e-06 | 0.0039062 | 8 | 937.5 | -7.6378 | 953.125 | 0.69449 | 945.3125 | -3.4668 | 26.4784 | -2.4076 | 15.625
battery_eff | 0.85 |  | distance_Y | 304.8 | m |  |  |  | L/D | 18.3009 |  | L/D | 18.2986 |  | L/D | 18.2994 |  | 9 | 0.43359 | 0.00017173 | 0.43555 | -0.0018773 | 0.43457 | -0.0008529 | -1.4647e-07 | 1.6012e-06 | 0.0019531 | 9 | 945.3125 | -3.4668 | 953.125 | 0.69449 | 949.2188 | -1.3849 | 4.8012 | -0.96181 | 7.8125
battery_max_discharge | 0.8 |  | speed_X | 39.9193 | m/s | [12 empty] | 10 | 0.43359 | 0.00017173 | 0.43457 | -0.0008529 | 0.43408 | -0.00034062 | -5.8492e-08 | 2.9051e-07 | 0.00097656 | 10 | 949.2188 | -1.3849 | 953.125 | 0.69449 | 951.1719 | -0.3449 | 0.47766 | -0.23953 | 3.9062
|  |  | distance_X | 4790.3128 | m | Weights modeling |  |  | Propeller performance in climb |  |  | Propeller performance in cruise |  |  | Propeller performance in descent |  |  | 11 | 0.43359 | 0.00017173 | 0.43408 | -0.00034062 | 0.43384 | -8.4452e-05 | -1.4503e-08 | 2.8766e-08 | 0.00048828 | 11 | 951.1719 | -0.3449 | 953.125 | 0.69449 | 952.1484 | 0.17487 | -0.060314 | 0.12145 | 1.9531
Design parameters |  |  | flight_path_gamma | 3.6407 | deg | W_takeoff | 951.8199 | kg | alpha | 85 | deg | alpha | 85 | deg | alpha | 85 | deg | 12 | 0.43359 | 0.00017173 | 0.43384 | -8.4452e-05 | 0.43372 | 4.3635e-05 | 7.4933e-09 | -3.6851e-09 | 0.00024414 | 12 | 951.1719 | -0.3449 | 952.1484 | 0.17487 | 951.6602 | -0.084997 | 0.029316 | -0.014864 | 0.97656
W_total_takeoff | 951.8199 | kg | power_propeller | 50.5358 | kW | W_battery | 121.428 | kg | thrust_each | 1101.7288 | N | thrust_each | 510.1035 | N | thrust_each | 154.0779 | N | 13 | 0.43372 | 4.3635e-05 | 0.43384 | -8.4452e-05 | 0.43378 | -2.0409e-05 | -8.9054e-10 | 1.7236e-09 | 0.00012207 | 13 | 951.6602 | -0.084997 | 952.1484 | 0.17487 | 951.9043 | 0.044942 | -0.0038199 | 0.007859 | 0.48828
r_lift_rotor | 1.75 | m | power_climb | 50.5358 | kW | W_rotors | 53.5762 | kg | omega | 111.1085 | rad/s | omega | 111.1085 | rad/s | omega | 111.1085 | rad/s | 14 | 0.43372 | 4.3635e-05 | 0.43378 | -2.0409e-05 | 0.43375 | 1.1613e-05 | 5.0674e-10 | -2.3701e-10 | 6.1035e-05 | 14 | 951.6602 | -0.084997 | 951.9043 | 0.044942 | 951.7822 | -0.020026 | 0.0017022 | -0.00090003 | 0.24414
r_propeller | 0.87 | m | climb duration | 120 | s | W_motors | 40.8735 | kg | mu | 0.036065 |  | mu | 0.036065 |  | mu | 0.036065 |  | 15 | 0.43375 | 1.1613e-05 | 0.43378 | -2.0409e-05 | 0.43376 | -4.3979e-06 | -5.1073e-11 | 8.9756e-11 | 3.0518e-05 | 15 | 951.7822 | -0.020026 | 951.9043 | 0.044942 | 951.8433 | 0.012458 | -0.00024949 | 0.00055988 | 0.12207
cruise_speed | 40 | m/s |  |  |  | W_controllers | 23.2153 | kg | Ct | 0.040478 |  | Ct | 0.018741 |  | Ct | 0.0056609 |  | 16 | 0.43375 | 1.1613e-05 | 0.43376 | -4.3979e-06 | 0.43375 | 3.6076e-06 | 4.1895e-11 | -1.5866e-11 | 1.5259e-05 | 16 | 951.7822 | -0.020026 | 951.8433 | 0.012458 | 951.8127 | -0.0037842 | 7.5784e-05 | -4.7143e-05 | 0.061035
wing_area | 20 | m^2 | Cruise segment |  |  | W_fuselage | 160.0209 | kg | Cd0 | 0.012 |  | Cd0 | 0.012 |  | Cd0 | 0.012 |  | 17 | 0.43375 | 3.6076e-06 | 0.43376 | -4.3979e-06 | 0.43376 | -3.9517e-07 | -1.4256e-12 | 1.7379e-12 | 7.6294e-06 | 17 | 951.8127 | -0.0037842 | 951.8433 | 0.012458 | 951.828 | 0.0043369 | -1.6412e-05 | 5.4029e-05 | 0.030518
wing_AR | 6 |  | power_each_motor | 22.1468 | kW | W_landing_gear | 11.9643 | kg | Profile_power | 516.1518 | W | Profile_power | 516.1518 | W | Profile_power | 516.1518 | W | 18 | 0.43375 | 3.6076e-06 | 0.43376 | -3.9517e-07 | 0.43376 | 1.6062e-06 | 5.7945e-12 | -6.3472e-13 | 3.8147e-06 | 18 | 951.8127 | -0.0037842 | 951.828 | 0.0043369 | 951.8204 | 0.00027635 | -1.0458e-06 | 1.1985e-06 | 0.015259
Rotor¦J | 1.3 |  | power_cruise | 22.1468 | kW | W_wing | 81.2318 | kg | lambda | 0.45643 |  | lambda | 0.43376 |  | lambda | 0.41896 |  | 19 | 0.43376 | 1.6062e-06 | 0.43376 | -3.9517e-07 | 0.43376 | 6.0552e-07 | 9.7258e-13 | -2.3928e-13 | 1.9073e-06 | 19 | 951.8127 | -0.0037842 | 951.8204 | 0.00027635 | 951.8166 | -0.0017538 | 6.6367e-06 | -4.8466e-07 | 0.0076294
|  |  | cruise duration | 2080.3874 | s | W_htail | 9.8135 | kg | v_induced | 4.2729 | m/s | v_induced | 2.0811 | m/s | v_induced | 0.65065 | m/s | 20 | 0.43376 | 6.0552e-07 | 0.43376 | -3.9517e-07 | 0.43376 | 1.0518e-07 | 6.3685e-14 | -4.1562e-14 | 9.5367e-07 | 20 | 951.8166 | -0.0017538 | 951.8204 | 0.00027635 | 951.8185 | -0.00073872 | 1.2956e-06 | -2.0414e-07 | 0.0038147
Mission requirements | [5 empty] | W_vtail | 5.2208 | kg | kappa_raw | 1.2993 |  | kappa_raw | 1.2252 |  | kappa_raw | 0.68194 |  | 21 | 0.43376 | 1.0518e-07 | 0.43376 | -3.9517e-07 | 0.43376 | -1.45e-07 | -1.525e-14 | 5.7297e-14 | 4.7684e-07 | 21 | 951.8185 | -0.00073872 | 951.8204 | 0.00027635 | 951.8194 | -0.00023109 | 1.7071e-07 | -6.3861e-08 | 0.0019073
payload_weight | 400 | kg | Descent segment |  |  | W_avionics | 20.407 | kg | kappa_min | 1.15 |  | kappa_min | 1.15 |  | kappa_min | 1.15 |  | 22 | 0.43376 | 1.0518e-07 | 0.43376 | -1.45e-07 | 0.43376 | -1.991e-08 | -2.0941e-15 | 2.8869e-15 | 2.3842e-07 | 22 | 951.8194 | -0.00023109 | 951.8204 | 0.00027635 | 951.8199 | 2.277e-05 | -5.2618e-09 | 6.2924e-09 | 0.00095367
flight_range | 96000 | m | speed | 40 | m/s | W_flight_control | 5.6132 | kg | kappa | 1.2996 |  | kappa | 1.2285 |  | kappa | 1.15 |  | 23 | 0.43376 | 1.0518e-07 | 0.43376 | -1.991e-08 | 0.43376 | 4.2633e-08 | 4.4839e-15 | -8.4882e-16 | 1.1921e-07 | 23 | 951.8194 | -0.00023109 | 951.8199 | 2.277e-05 | 951.8197 | -0.0001043 | 2.4102e-08 | -2.3749e-09 | 0.00047684
|  |  | speed_Y | 1.524 | m/s | W_anti_icing | 6.0916 | kg | [9 empty] | 24 | 0.43376 | 4.2633e-08 | 0.43376 | -1.991e-08 | 0.43376 | 1.1361e-08 | 4.8436e-16 | -2.262e-16 | 5.9605e-08 | 24 | 951.8197 | -0.0001043 | 951.8199 | 2.277e-05 | 951.8198 | -4.0861e-05 | 4.2617e-09 | -9.3039e-10 | 0.00023842
Constants |  |  | distance_Y | 304.8 | m | W_furnishings | 12.3639 | kg | [9 empty] | 25 | 0.43376 | 1.1361e-08 | 0.43376 | -1.991e-08 | 0.43376 | -4.2745e-09 | -4.8564e-17 | 8.5107e-17 | 2.9802e-08 | 25 | 951.8198 | -4.0861e-05 | 951.8199 | 2.277e-05 | 951.8198 | -9.1414e-06 | 3.7352e-10 | -2.0815e-10 | 0.00011921
rho_air | 1.225 | kg/m^3 | speed_X | 39.971 | m/s | W_residual | -4.9999e-10 | kg | [9 empty] | 26 | 0.43376 | 1.1361e-08 | 0.43376 | -4.2745e-09 | 0.43376 | 3.5433e-09 | 4.0256e-17 | -1.5146e-17 | 1.4901e-08 | 26 | 951.8198 | -9.1414e-06 | 951.8199 | 2.277e-05 | 951.8199 | 6.6717e-06 | -6.0989e-11 | 1.5191e-10 | 5.9605e-05
gravitational_accel | 9.8066 | m/s^2 | distance_X | 7994.1915 | m | Acceptable? | TRUE | [10 empty] | 27 | 0.43376 | 3.5433e-09 | 0.43376 | -4.2745e-09 | 0.43376 | -3.656e-10 | -1.2954e-18 | 1.5628e-18 | 7.4506e-09 | 27 | 951.8198 | -9.1414e-06 | 951.8199 | 6.6717e-06 | 951.8199 | -1.1363e-06 | 1.0388e-11 | -7.5812e-12 | 2.9802e-05
AoA | 5 | deg | flight_path_gamma | 2.1835 | deg | [12 empty] | 28 | 0.43376 | 3.5433e-09 | 0.43376 | -3.656e-10 | 0.43376 | 1.5889e-09 | 5.6298e-18 | -5.8089e-19 | 3.7253e-09 | 28 | 951.8199 | -1.1363e-06 | 951.8199 | 6.6717e-06 | 951.8199 | 2.9049e-06 | -3.301e-12 | 1.9381e-11 | 1.4901e-05
technology_factor | 0.8 |  | power_propeller | 6.7711 | kW | Weight percentages | [11 empty] | 29 | 0.43376 | 1.5889e-09 | 0.43376 | -3.656e-10 | 0.43376 | 6.1163e-10 | 9.7179e-19 | -2.2361e-19 | 1.8626e-09 | 29 | 951.8199 | -1.1363e-06 | 951.8199 | 2.9049e-06 | 951.8199 | 8.817e-07 | -1.0019e-12 | 2.5613e-12 | 7.4506e-06
|  |  | power_descent | 6.7711 | kW | W_payload | 42.02 | % | [9 empty] | 30 | 0.43376 | 6.1163e-10 | 0.43376 | -3.656e-10 | 0.43376 | 1.2301e-10 | 7.5238e-20 | -4.4974e-20 | 9.3132e-10 | 30 | 951.8199 | -1.1363e-06 | 951.8199 | 8.817e-07 | 951.8199 | -1.2992e-07 | 1.4763e-13 | -1.1455e-13 | 3.7253e-06
Softmax |  |  | descent duration | 200 | s | W_battery | 12.76 | % | [19 empty] | 31 | 951.8199 | -1.2992e-07 | 951.8199 | 8.817e-07 | 951.8199 | 3.7589e-07 | -4.8835e-14 | 3.3143e-13 | 1.8626e-06
rho | 30 |  |  |  |  | W_propulsion | 12.36 | % | [19 empty] | 32 | 951.8199 | -1.2992e-07 | 951.8199 | 3.7589e-07 | 951.8199 | 1.2299e-07 | -1.5978e-14 | 4.6231e-14 | 9.3132e-07
|  |  | Hover descent segment |  |  | W_structure | 28.18 | % | [9 empty] | Bisection method for solving RotorInflow lambda in climb | [9 empty] | 33 | 951.8199 | -1.2992e-07 | 951.8199 | 1.2299e-07 | 951.8199 | -3.4638e-09 | 4.5001e-16 | -4.2601e-16 | 4.6566e-07
Rotor parameters |  |  | hover_descent_speed | 1.524 | m/s | W_equipment | 4.67 | % | [9 empty] | Iter | a | f(a) | b | f(b) | c | f(c) | f(a)*f(c) | f(b)*f(c) | Error (b-a) | 34 | 951.8199 | -3.4638e-09 | 951.8199 | 1.2299e-07 | 951.8199 | 5.9762e-08 | -2.0701e-16 | 7.3501e-15 | 2.3283e-07
N_blade_lift_rotor | 3 |  | hover_descent_distance | 152.4 | m | Total | 99.99 | % | [9 empty] | 0 | 0 | 0.9734 | 1 | -0.56755 | 0.5 | -0.047399 | -0.046138 | 0.026901 | 1 | 35 | 951.8199 | -3.4638e-09 | 951.8199 | 5.9762e-08 | 951.8199 | 2.8149e-08 | -9.7504e-17 | 1.6823e-15 | 1.1642e-07
N_blade_propeller | 4 |  | power_hover_descent | 123.83 | kW | [12 empty] | 1 | 0 | 0.9734 | 0.5 | -0.047399 | 0.25 | 0.24235 | 0.23591 | -0.011487 | 0.5 | 36 | 951.8199 | -3.4638e-09 | 951.8199 | 2.8149e-08 | 951.8199 | 1.2343e-08 | -4.2753e-17 | 3.4744e-16 | 5.8208e-08
k_prop | 0.144 |  | thrust_each | 2333.541 | N | Weight breakdown | [11 empty] | 2 | 0.25 | 0.24235 | 0.5 | -0.047399 | 0.375 | 0.090951 | 0.022042 | -0.004311 | 0.25 | 37 | 951.8199 | -3.4638e-09 | 951.8199 | 1.2343e-08 | 951.8199 | 4.4395e-09 | -1.5377e-17 | 5.4796e-17 | 2.9104e-08
|  |  | hover descent duration | 100 | s | W_payload | 400 | kg | [9 empty] | 3 | 0.375 | 0.090951 | 0.5 | -0.047399 | 0.4375 | 0.020832 | 0.0018947 | -0.00098742 | 0.125 | 38 | 951.8199 | -3.4638e-09 | 951.8199 | 4.4395e-09 | 951.8199 | 4.8783e-10 | -1.6898e-18 | 2.1657e-18 | 1.4552e-08
Fuselage parameters | [5 empty] | W_battery | 121.43 | kg | [9 empty] | 4 | 0.4375 | 0.020832 | 0.5 | -0.047399 | 0.46875 | -0.013473 | -0.00028067 | 0.00063859 | 0.0625 | 39 | 951.8199 | -3.4638e-09 | 951.8199 | 4.8783e-10 | 951.8199 | -1.488e-09 | 5.1543e-18 | -7.2591e-19 | 7.276e-09
n_pax | 4 |  | Initial | 1 |  | W_propulsion | 117.66 | kg | [9 empty] | 5 | 0.4375 | 0.020832 | 0.46875 | -0.013473 | 0.45312 | 0.0036276 | 7.5571e-05 | -4.8873e-05 | 0.03125 | 40 | 951.8199 | -1.488e-09 | 951.8199 | 4.8783e-10 | 951.8199 | -4.9999e-10 | 7.4402e-19 | -2.4391e-19 | 3.638e-09
l_fuse | 9 | m |  | 1 |  | W_structure | 268.25 | kg | [9 empty] | 6 | 0.45312 | 0.0036276 | 0.46875 | -0.013473 | 0.46094 | -0.0049349 | -1.7902e-05 | 6.6487e-05 | 0.015625
d_max | 1.8 | m |  | 50 |  | W_equipment | 44.48 | kg | [9 empty] | 7 | 0.45312 | 0.0036276 | 0.46094 | -0.0049349 | 0.45703 | -0.00065684 | -2.3828e-06 | 3.2415e-06 | 0.0078125
|  |  |  | 16.2 |  | Total | 951.82 | kg | [9 empty] | 8 | 0.45312 | 0.0036276 | 0.45703 | -0.00065684 | 0.45508 | 0.0014846 | 5.3854e-06 | -9.7513e-07 | 0.0039062
Landing gear parameters |  |  |  | 7.32 | [13 empty] | 9 | 0.45508 | 0.0014846 | 0.45703 | -0.00065684 | 0.45605 | 0.00041366 | 6.1411e-07 | -2.7171e-07 | 0.0019531
l_sm | 0.3 | m |  | 1 | [13 empty] | 10 | 0.45605 | 0.00041366 | 0.45703 | -0.00065684 | 0.45654 | -0.00012164 | -5.0318e-08 | 7.9899e-08 | 0.00097656
n_ult | 5.7 |  |  |  |  | Optimal weights | [11 empty] | 11 | 0.45605 | 0.00041366 | 0.45654 | -0.00012164 | 0.4563 | 0.000146 | 6.0394e-08 | -1.7759e-08 | 0.00048828
|  |  | Optimal | 1.75 |  | W_takeoff | 951.8199 | kg | [9 empty] | 12 | 0.4563 | 0.000146 | 0.45654 | -0.00012164 | 0.45642 | 1.2175e-05 | 1.7776e-09 | -1.481e-09 | 0.00024414
Wing parameters |  |  |  | 0.87 |  | W_battery | 121.428 | kg | [9 empty] | 13 | 0.45642 | 1.2175e-05 | 0.45654 | -0.00012164 | 0.45648 | -5.4734e-05 | -6.6641e-10 | 6.6578e-09 | 0.00012207
n_ult | 3 |  |  | 40 |  | W_rotors | 53.5762 | kg | [9 empty] | 14 | 0.45642 | 1.2175e-05 | 0.45648 | -5.4734e-05 | 0.45645 | -2.1279e-05 | -2.5908e-10 | 1.1647e-09 | 6.1035e-05
|  |  |  | 20 |  | W_motors | 40.8735 | kg | [9 empty] | 15 | 0.45642 | 1.2175e-05 | 0.45645 | -2.1279e-05 | 0.45644 | -4.5519e-06 | -5.5422e-11 | 9.6861e-11 | 3.0518e-05
Horizontal tail parameters |  |  |  | 6 |  | W_controllers | 23.2153 | kg | [9 empty] | 16 | 0.45642 | 1.2175e-05 | 0.45644 | -4.5519e-06 | 0.45643 | 3.8118e-06 | 4.641e-11 | -1.7351e-11 | 1.5259e-05
htail_AR | 2 |  |  | 1.3 |  | W_fuselage | 160.0209 | kg | [9 empty] | 17 | 0.45643 | 3.8118e-06 | 0.45644 | -4.5519e-06 | 0.45643 | -3.7007e-07 | -1.4106e-12 | 1.6845e-12 | 7.6294e-06
htail_S | 2 | m^2 |  |  |  | W_landing_gear | 11.9643 | kg | [9 empty] | 18 | 0.45643 | 3.8118e-06 | 0.45643 | -3.7007e-07 | 0.45643 | 1.7208e-06 | 6.5595e-12 | -6.3684e-13 | 3.8147e-06
t_rh | 0.1875 | m |  |  |  | W_wing | 81.2318 | kg | [9 empty] | 19 | 0.45643 | 1.7208e-06 | 0.45643 | -3.7007e-07 | 0.45643 | 6.7539e-07 | 1.1622e-12 | -2.4994e-13 | 1.9073e-06
[6 empty] | W_htail | 9.8135 | kg | [9 empty] | 20 | 0.45643 | 6.7539e-07 | 0.45643 | -3.7007e-07 | 0.45643 | 1.5266e-07 | 1.031e-13 | -5.6494e-14 | 9.5367e-07
Vertical tail parameters | [5 empty] | W_vtail | 5.2208 | kg | [9 empty] | 21 | 0.45643 | 1.5266e-07 | 0.45643 | -3.7007e-07 | 0.45643 | -1.0871e-07 | -1.6595e-14 | 4.023e-14 | 4.7684e-07
vtail_AR | 1.2 |  |  |  |  | W_avionics | 20.407 | kg | [9 empty] | 22 | 0.45643 | 1.5266e-07 | 0.45643 | -1.0871e-07 | 0.45643 | 2.1975e-08 | 3.3546e-15 | -2.3888e-15 | 2.3842e-07
vtail_S | 2.5 | m^2 |  |  |  | W_flight_control | 5.6132 | kg | [9 empty] | 23 | 0.45643 | 2.1975e-08 | 0.45643 | -1.0871e-07 | 0.45643 | -4.3367e-08 | -9.5297e-16 | 4.7143e-15 | 1.1921e-07
t_rv | 0.3504 | m |  |  |  | W_anti_icing | 6.0916 | kg | [9 empty] | 24 | 0.45643 | 2.1975e-08 | 0.45643 | -4.3367e-08 | 0.45643 | -1.0696e-08 | -2.3504e-16 | 4.6384e-16 | 5.9605e-08
quarter_chord_sweep | 35 | deg |  |  |  | W_furnishings | 12.3639 | kg | [9 empty] | 25 | 0.45643 | 2.1975e-08 | 0.45643 | -1.0696e-08 | 0.45643 | 5.6395e-09 | 1.2393e-16 | -6.0319e-17 | 2.9802e-08
[18 empty] | 26 | 0.45643 | 5.6395e-09 | 0.45643 | -1.0696e-08 | 0.45643 | -2.5282e-09 | -1.4258e-17 | 2.7041e-17 | 1.4901e-08
[6 empty] | Initial weights | [11 empty] | 27 | 0.45643 | 5.6395e-09 | 0.45643 | -2.5282e-09 | 0.45643 | 1.5557e-09 | 8.7731e-18 | -3.933e-18 | 7.4506e-09
[6 empty] | W_takeoff | 1164.3187 | kg | [9 empty] | 28 | 0.45643 | 1.5557e-09 | 0.45643 | -2.5282e-09 | 0.45643 | -4.8626e-10 | -7.5646e-19 | 1.2294e-18 | 3.7253e-09
[6 empty] | W_battery | 202.2498 | kg | [9 empty] | 29 | 0.45643 | 1.5557e-09 | 0.45643 | -4.8626e-10 | 0.45643 | 5.347e-10 | 8.318e-19 | -2.6e-19 | 1.8626e-09
[6 empty] | W_rotors | 67.0991 | kg | [9 empty] | 30 | 0.45643 | 5.347e-10 | 0.45643 | -4.8626e-10 | 0.45643 | 2.4217e-11 | 1.2949e-20 | -1.1776e-20 | 9.3132e-10
[6 empty] | W_motors | 82.2332 | kg
[6 empty] | W_controllers | 47.4694 | kg
[6 empty] | W_fuselage | 164.7324 | kg | [9 empty] | Bisection method for solving RotorInflow lambda in descent
[6 empty] | W_landing_gear | 13.7324 | kg | [9 empty] | Iter | a | f(a) | b | f(b) | c | f(c) | f(a)*f(c) | f(b)*f(c) | Error (b-a)
[6 empty] | W_wing | 114.6497 | kg | [9 empty] | 0 | 0 | 0.49071 | 1 | -0.58494 | 0.5 | -0.082126 | -0.0403 | 0.048039 | 1
[6 empty] | W_htail | 11.7342 | kg | [9 empty] | 1 | 0 | 0.49071 | 0.5 | -0.082126 | 0.25 | 0.17343 | 0.085106 | -0.014243 | 0.5
[6 empty] | W_vtail | 5.8527 | kg | [9 empty] | 2 | 0.25 | 0.17343 | 0.5 | -0.082126 | 0.375 | 0.044741 | 0.0077597 | -0.0036744 | 0.25
[6 empty] | W_avionics | 24.963 | kg | [9 empty] | 3 | 0.375 | 0.044741 | 0.5 | -0.082126 | 0.4375 | -0.018824 | -0.00084222 | 0.0015459 | 0.125
[6 empty] | W_flight_control | 6.0844 | kg | [9 empty] | 4 | 0.375 | 0.044741 | 0.4375 | -0.018824 | 0.40625 | 0.012918 | 0.00057797 | -0.00024317 | 0.0625
[6 empty] | W_anti_icing | 7.4516 | kg | [9 empty] | 5 | 0.40625 | 0.012918 | 0.4375 | -0.018824 | 0.42188 | -0.002962 | -3.8264e-05 | 5.5757e-05 | 0.03125
[6 empty] | W_furnishings | 16.0667 | kg | [9 empty] | 6 | 0.40625 | 0.012918 | 0.42188 | -0.002962 | 0.41406 | 0.0049757 | 6.4277e-05 | -1.4738e-05 | 0.015625
[18 empty] | 7 | 0.41406 | 0.0049757 | 0.42188 | -0.002962 | 0.41797 | 0.0010063 | 5.0069e-06 | -2.9806e-06 | 0.0078125
[18 empty] | 8 | 0.41797 | 0.0010063 | 0.42188 | -0.002962 | 0.41992 | -0.00097801 | -9.8414e-07 | 2.8969e-06 | 0.0039062
[18 empty] | 9 | 0.41797 | 0.0010063 | 0.41992 | -0.00097801 | 0.41895 | 1.4092e-05 | 1.4181e-08 | -1.3782e-08 | 0.0019531
[18 empty] | 10 | 0.41895 | 1.4092e-05 | 0.41992 | -0.00097801 | 0.41943 | -0.00048197 | -6.7921e-09 | 4.7137e-07 | 0.00097656
[18 empty] | 11 | 0.41895 | 1.4092e-05 | 0.41943 | -0.00048197 | 0.41919 | -0.00023394 | -3.2968e-09 | 1.1275e-07 | 0.00048828
[18 empty] | 12 | 0.41895 | 1.4092e-05 | 0.41919 | -0.00023394 | 0.41907 | -0.00010992 | -1.5491e-09 | 2.5716e-08 | 0.00024414
[18 empty] | 13 | 0.41895 | 1.4092e-05 | 0.41907 | -0.00010992 | 0.41901 | -4.7916e-05 | -6.7525e-10 | 5.2671e-09 | 0.00012207
[18 empty] | 14 | 0.41895 | 1.4092e-05 | 0.41901 | -4.7916e-05 | 0.41898 | -1.6912e-05 | -2.3833e-10 | 8.1035e-10 | 6.1035e-05
[18 empty] | 15 | 0.41895 | 1.4092e-05 | 0.41898 | -1.6912e-05 | 0.41896 | -1.4098e-06 | -1.9867e-11 | 2.3842e-11 | 3.0518e-05
[18 empty] | 16 | 0.41895 | 1.4092e-05 | 0.41896 | -1.4098e-06 | 0.41895 | 6.3413e-06 | 8.9364e-11 | -8.9399e-12 | 1.5259e-05
[18 empty] | 17 | 0.41895 | 6.3413e-06 | 0.41896 | -1.4098e-06 | 0.41896 | 2.4657e-06 | 1.5636e-11 | -3.4762e-12 | 7.6294e-06
[18 empty] | 18 | 0.41896 | 2.4657e-06 | 0.41896 | -1.4098e-06 | 0.41896 | 5.2798e-07 | 1.3019e-12 | -7.4434e-13 | 3.8147e-06
[18 empty] | 19 | 0.41896 | 5.2798e-07 | 0.41896 | -1.4098e-06 | 0.41896 | -4.409e-07 | -2.3279e-13 | 6.2158e-13 | 1.9073e-06
[18 empty] | 20 | 0.41896 | 5.2798e-07 | 0.41896 | -4.409e-07 | 0.41896 | 4.3539e-08 | 2.2987e-14 | -1.9196e-14 | 9.5367e-07
[18 empty] | 21 | 0.41896 | 4.3539e-08 | 0.41896 | -4.409e-07 | 0.41896 | -1.9868e-07 | -8.6503e-15 | 8.76e-14 | 4.7684e-07
[18 empty] | 22 | 0.41896 | 4.3539e-08 | 0.41896 | -1.9868e-07 | 0.41896 | -7.7572e-08 | -3.3774e-15 | 1.5412e-14 | 2.3842e-07
[18 empty] | 23 | 0.41896 | 4.3539e-08 | 0.41896 | -7.7572e-08 | 0.41896 | -1.7017e-08 | -7.4088e-16 | 1.32e-15 | 1.1921e-07
[18 empty] | 24 | 0.41896 | 4.3539e-08 | 0.41896 | -1.7017e-08 | 0.41896 | 1.3261e-08 | 5.7736e-16 | -2.2566e-16 | 5.9605e-08
[18 empty] | 25 | 0.41896 | 1.3261e-08 | 0.41896 | -1.7017e-08 | 0.41896 | -1.8779e-09 | -2.4903e-17 | 3.1956e-17 | 2.9802e-08
[18 empty] | 26 | 0.41896 | 1.3261e-08 | 0.41896 | -1.8779e-09 | 0.41896 | 5.6915e-09 | 7.5474e-17 | -1.0688e-17 | 1.4901e-08
[18 empty] | 27 | 0.41896 | 5.6915e-09 | 0.41896 | -1.8779e-09 | 0.41896 | 1.9068e-09 | 1.0853e-17 | -3.5808e-18 | 7.4506e-09
[18 empty] | 28 | 0.41896 | 1.9068e-09 | 0.41896 | -1.8779e-09 | 0.41896 | 1.4448e-11 | 2.7549e-20 | -2.7132e-20 | 3.7253e-09
[18 empty] | 29 | 0.41896 | 1.4448e-11 | 0.41896 | -1.8779e-09 | 0.41896 | -9.3173e-10 | -1.3461e-20 | 1.7497e-18 | 1.8626e-09
[18 empty] | 30 | 0.41896 | 1.4448e-11 | 0.41896 | -9.3173e-10 | 0.41896 | -4.5864e-10 | -6.6264e-21 | 4.2733e-19 | 9.3132e-10