## multirotor_aerofidelity1
!!! Press F9 to recalculate !!!
[18 empty] | Bisection method for solving RotorInflow lambda in cruise | [9 empty] | Bisection method for solving W_total_takeoff
eVTOL general parameters |  |  | Hover climb segment |  |  | Power maximum for design |  |  | Aerodynamics in climb |  |  | Aerodynamics in cruise |  |  | Aerodynamics in descent |  |  | Iter | a | f(a) | b | f(b) | c | f(c) | f(a)*f(c) | f(b)*f(c) | Error (b-a) | Iter | a | f(a) | b | f(b) | c | f(c) | f(a)*f(c) | f(b)*f(c) | Error (b-a)
evtol_config | multirotor |  | hover_climb_speed | 2.54 | m/s | p_max_liftrotor | 45824.9753 | W | dyn_pressure | 798.6584 | N/m^2 | dyn_pressure | 798.6584 | N/m^2 | dyn_pressure | 798.6584 | N/m^2 | 0 | 0 | 0.01721 | 1 | -0.99437 | 0.5 | -0.49248 | -0.0084756 | 0.48971 | 1 | 0 |  | -3.5357e-11 |  | -3.5357e-11 |  | -3.5357e-11
N_rotors_lift | 4 |  | hover_climb_distance | 152.4 | m | p_max_liftrotor_each | 11456.2438 | W | CD0 | 0.034909 |  | CD0 | 0.034909 |  | CD0 | 0.034909 |  | 1 | 0 | 0.01721 | 0.5 | -0.49248 | 0.25 | -0.23939 | -0.0041199 | 0.1179 | 0.5 | 1 | 100 | -98.8639 | 600 | 183.8484 | 350 | 68.6679 | -6788.7756 | 12624.4917 | 500
rotor_lift_solidity | 0.13 |  | power_hover_climb | 37.8832 | kW |  |  |  | f/(W/1000)^2/3 | 1.1637 |  | f/(W/1000)^2/3 | 1.1637 |  | f/(W/1000)^2/3 | 1.1637 |  | 2 | 0 | 0.01721 | 0.25 | -0.23939 | 0.125 | -0.11094 | -0.0019093 | 0.026558 | 0.25 | 2 | 100 | -98.8639 | 350 | 68.6679 | 225 | -8.3885 | 829.3151 | -576.0179 | 250
hover_FM | 0.75 |  | thrust_each | 581.7054 | N | Energy and time |  |  | Parasite_drag | 56.0574 | N | Parasite_drag | 56.0574 | N | Parasite_drag | 56.0574 | N | 3 | 0 | 0.01721 | 0.125 | -0.11094 | 0.0625 | -0.046336 | -0.00079744 | 0.0051405 | 0.125 | 3 | 225 | -8.3885 | 350 | 68.6679 | 287.5 | 33.361 | -279.8474 | 2290.8318 | 125
|  |  | hover climb duration | 60 | s | energy_consumption | 6.5226 | kWh | Total_drag | 56.0574 | N | Total_drag | 56.0574 | N | Total_drag | 56.0574 | N | 4 | 0 | 0.01721 | 0.0625 | -0.046336 | 0.03125 | -0.014326 | -0.00024655 | 0.00066379 | 0.0625 | 4 | 225 | -8.3885 | 287.5 | 33.361 | 256.25 | 12.7913 | -107.2993 | 426.731 | 62.5
Battery parameters | [5 empty] | flight_time | 10.0594 | mins | [9 empty] | 5 | 0 | 0.01721 | 0.03125 | -0.014326 | 0.015625 | 0.0015119 | 2.602e-05 | -2.1659e-05 | 0.03125 | 5 | 225 | -8.3885 | 256.25 | 12.7913 | 240.625 | 2.2775 | -19.105 | 29.1326 | 31.25
battery_rho | 157 | Wh/kg | Climb segment | [14 empty] | 6 | 0.015625 | 0.0015119 | 0.03125 | -0.014326 | 0.023438 | -0.0063904 | -9.6618e-06 | 9.1547e-05 | 0.015625 | 6 | 225 | -8.3885 | 240.625 | 2.2775 | 232.8125 | -3.0365 | 25.4713 | -6.9157 | 15.625
battery_eff | 0.85 |  | speed | 36.11 | m/s | Weights modeling |  |  | Stability (trim) |  |  | Stability (trim) |  |  | Stability (trim) |  |  | 7 | 0.015625 | 0.0015119 | 0.023438 | -0.0063904 | 0.019531 | -0.002435 | -3.6815e-06 | 1.556e-05 | 0.0078125 | 7 | 232.8125 | -3.0365 | 240.625 | 2.2775 | 236.7188 | -0.37472 | 1.1378 | -0.85343 | 7.8125
battery_max_discharge | 0.8 |  | speed_Y | 2.54 | m/s | W_takeoff | 237.2698 | kg | Thrust_all | 2331.4356 | N | Thrust_all | 2327.4969 | N | Thrust_all | 2325.1305 | N | 8 | 0.015625 | 0.0015119 | 0.019531 | -0.002435 | 0.017578 | -0.00046043 | -6.9614e-07 | 1.1211e-06 | 0.0039062 | 8 | 236.7188 | -0.37472 | 240.625 | 2.2775 | 238.6719 | 0.9526 | -0.35695 | 2.1696 | 3.9062
|  |  | distance_Y | 304.8 | m | W_battery | 61.0955 | kg | delta | 88.6257 | deg | sin_beta | 0.99971 |  | delta | 88.6197 | deg | 9 | 0.015625 | 0.0015119 | 0.017578 | -0.00046043 | 0.016602 | 0.00052602 | 7.9531e-07 | -2.422e-07 | 0.0019531 | 9 | 236.7188 | -0.37472 | 238.6719 | 0.9526 | 237.6953 | 0.28924 | -0.10838 | 0.27553 | 1.9531
Design parameters |  |  | speed_X | 36.0206 | m/s | W_rotors | 11.1309 | kg | [9 empty] | 10 | 0.016602 | 0.00052602 | 0.017578 | -0.00046043 | 0.01709 | 3.2862e-05 | 1.7286e-08 | -1.5131e-08 | 0.00097656 | 10 | 236.7188 | -0.37472 | 237.6953 | 0.28924 | 237.207 | -0.042665 | 0.015987 | -0.01234 | 0.97656
W_total_takeoff | 237.2698 | kg | distance_X | 4322.4668 | m | W_motors | 9.7974 | kg | [9 empty] | 11 | 0.01709 | 3.2862e-05 | 0.017578 | -0.00046043 | 0.017334 | -0.00021377 | -7.0248e-09 | 9.8426e-08 | 0.00048828 | 11 | 237.207 | -0.042665 | 237.6953 | 0.28924 | 237.4512 | 0.1233 | -0.0052609 | 0.035664 | 0.48828
r_rotor_lift | 0.8 | m | flight_path_gamma | 4.0336 | deg | W_controllers | 5.1424 | kg | Rotor performance |  |  | Rotor performance |  |  | Rotor performance |  |  | 12 | 0.01709 | 3.2862e-05 | 0.017334 | -0.00021377 | 0.017212 | -9.0449e-05 | -2.9723e-09 | 1.9335e-08 | 0.00024414 | 12 | 237.207 | -0.042665 | 237.4512 | 0.1233 | 237.3291 | 0.040324 | -0.0017204 | 0.0049722 | 0.24414
cruise_speed | 36.11 | m/s | power_each | 11.4562 | kW | W_fuselage | 31.0392 | kg | alpha | 5.4079 | deg | alpha | 1.3801 | deg | alpha | -1.0386 | deg | 13 | 0.01709 | 3.2862e-05 | 0.017212 | -9.0449e-05 | 0.017151 | -2.8793e-05 | -9.4618e-10 | 2.6043e-09 | 0.00012207 | 13 | 237.207 | -0.042665 | 237.3291 | 0.040324 | 237.2681 | -0.0011693 | 4.9889e-05 | -4.7152e-05 | 0.12207
Rotor¦mu | 0.15 |  | power_climb | 45.825 | kW | W_landing_gear | 4.6262 | kg | thrust_each | 582.8589 | N | thrust_each | 581.8742 | N | thrust_each | 581.2826 | N | 14 | 0.01709 | 3.2862e-05 | 0.017151 | -2.8793e-05 | 0.01712 | 2.035e-06 | 6.6873e-11 | -5.8592e-11 | 6.1035e-05 | 14 | 237.2681 | -0.0011693 | 237.3291 | 0.040324 | 237.2986 | 0.019577 | -2.2892e-05 | 0.00078945 | 0.061035
|  |  | climb duration | 120 | s | W_htail | 0 | kg | omega | 299.5773 | rad/s | omega | 300.8294 | rad/s | omega | 300.8672 | rad/s | 15 | 0.01712 | 2.035e-06 | 0.017151 | -2.8793e-05 | 0.017136 | -1.3379e-05 | -2.7225e-11 | 3.8521e-10 | 3.0518e-05 | 15 | 237.2681 | -0.0011693 | 237.2986 | 0.019577 | 237.2833 | 0.0092046 | -1.0763e-05 | 0.0001802 | 0.030518
Mission requirements | [5 empty] | W_vtail | 0 | kg | Ct | 0.00412 |  | Ct | 0.0040789 |  | Ct | 0.0040737 |  | 16 | 0.01712 | 2.035e-06 | 0.017136 | -1.3379e-05 | 0.017128 | -5.6719e-06 | -1.1542e-11 | 7.5882e-11 | 1.5259e-05 | 16 | 237.2681 | -0.0011693 | 237.2833 | 0.0092046 | 237.2757 | 0.0040173 | -4.6975e-06 | 3.6977e-05 | 0.015259
payload_weight | 100 | kg | Cruise segment |  |  | W_booms | 2.5809 | kg | Cd0 | 0.012 |  | Cd0 | 0.012 |  | Cd0 | 0.012 |  | 17 | 0.01712 | 2.035e-06 | 0.017128 | -5.6719e-06 | 0.017124 | -1.8184e-06 | -3.7005e-12 | 1.0314e-11 | 7.6294e-06 | 17 | 237.2681 | -0.0011693 | 237.2757 | 0.0040173 | 237.2719 | 0.0014241 | -1.6652e-06 | 5.721e-06 | 0.0076294
flight_range | 16000 | m | power_fwd_each | 10.0766 | kW | W_avionics | 5.0871 | kg | Profile_power | 7303.1798 | W | Profile_power | 7395.135 | W | Profile_power | 7397.927 | W | 18 | 0.01712 | 2.035e-06 | 0.017124 | -1.8184e-06 | 0.017122 | 1.0826e-07 | 2.203e-13 | -1.9686e-13 | 3.8147e-06 | 18 | 237.2681 | -0.0011693 | 237.2719 | 0.0014241 | 237.27 | 0.00012745 | -1.4902e-07 | 1.8149e-07 | 0.0038147
|  |  | power_forward | 40.3065 | kW | W_flight_control | 3.2202 | kg | lambda | 0.027705 |  | lambda | 0.017122 |  | lambda | 0.010825 |  | 19 | 0.017122 | 1.0826e-07 | 0.017124 | -1.8184e-06 | 0.017123 | -8.551e-07 | -9.2569e-14 | 1.5549e-12 | 1.9073e-06 | 19 | 237.2681 | -0.0011693 | 237.27 | 0.00012745 | 237.269 | -0.00052144 | 6.0973e-07 | -6.6455e-08 | 0.0019073
Constants |  |  | cruise duration | 123.566 | s | W_anti_icing | 1.5185 | kg | v_induced | 3.2366 | m/s | v_induced | 3.251 | m/s | v_induced | 3.2599 | m/s | 20 | 0.017122 | 1.0826e-07 | 0.017123 | -8.551e-07 | 0.017123 | -3.7342e-07 | -4.0425e-14 | 3.1931e-13 | 9.5367e-07 | 20 | 237.269 | -0.00052144 | 237.27 | 0.00012745 | 237.2695 | -0.00019674 | 1.0259e-07 | -2.5074e-08 | 0.00095367
rho_air | 1.225 | kg/m^3 |  |  |  | W_furnishings | 2.0316 | kg | kappa_raw | 0.18143 |  | kappa_raw | 0.16397 |  | kappa_raw | 0.16174 |  | 21 | 0.017122 | 1.0826e-07 | 0.017123 | -3.7342e-07 | 0.017123 | -1.3258e-07 | -1.4353e-14 | 4.9509e-14 | 4.7684e-07 | 21 | 237.2695 | -0.00019674 | 237.27 | 0.00012745 | 237.2697 | -3.4961e-05 | 6.8784e-09 | -4.4556e-09 | 0.00047684
gravitational_accel | 9.8066 | m/s^2 | Descent segment |  |  | W_residual | -3.5357e-11 | kg | kappa_min | 1.15 |  | kappa_min | 1.15 |  | kappa_min | 1.15 |  | 22 | 0.017122 | 1.0826e-07 | 0.017123 | -1.3258e-07 | 0.017122 | -1.2163e-08 | -1.3167e-15 | 1.6126e-15 | 2.3842e-07 | 22 | 237.2697 | -3.4961e-05 | 237.27 | 0.00012745 | 237.2699 | 4.6146e-05 | -1.6133e-09 | 5.881e-09 | 0.00023842
technology_factor | 0.8 |  | speed | 36.11 | m/s | Acceptable? | TRUE |  | kappa | 1.15 |  | kappa | 1.15 |  | kappa | 1.15 |  | 23 | 0.017122 | 1.0826e-07 | 0.017122 | -1.2163e-08 | 0.017122 | 4.8047e-08 | 5.2013e-15 | -5.8439e-16 | 1.1921e-07 | 23 | 237.2697 | -3.4961e-05 | 237.2699 | 4.6146e-05 | 237.2698 | 6e-06 | -2.0977e-10 | 2.7687e-10 | 0.00011921
|  |  | speed_Y | 1.524 | m/s | [12 empty] | 24 | 0.017122 | 4.8047e-08 | 0.017122 | -1.2163e-08 | 0.017122 | 1.7942e-08 | 8.6204e-16 | -2.1823e-16 | 5.9605e-08 | 24 | 237.2697 | -3.4961e-05 | 237.2698 | 6e-06 | 237.2698 | -1.4577e-05 | 5.0963e-10 | -8.7462e-11 | 5.9605e-05
Softmax |  |  | distance_Y | 304.8 | m | Weight by subsystems | [11 empty] | 25 | 0.017122 | 1.7942e-08 | 0.017122 | -1.2163e-08 | 0.017122 | 2.8895e-09 | 5.1842e-17 | -3.5144e-17 | 2.9802e-08 | 25 | 237.2698 | -1.4577e-05 | 237.2698 | 6e-06 | 237.2698 | -4.5997e-06 | 6.705e-11 | -2.7598e-11 | 2.9802e-05
rho | 30 |  | speed_X | 36.0778 | m/s | W_payload | 100 | kg | [9 empty] | 26 | 0.017122 | 2.8895e-09 | 0.017122 | -1.2163e-08 | 0.017122 | -4.6367e-09 | -1.3398e-17 | 5.6396e-17 | 1.4901e-08 | 26 | 237.2698 | -4.5997e-06 | 237.2698 | 6e-06 | 237.2698 | 6.0369e-07 | -2.7768e-12 | 3.6221e-12 | 1.4901e-05
|  |  | distance_X | 7215.5652 | m | W_battery | 61.0955 | kg | [9 empty] | 27 | 0.017122 | 2.8895e-09 | 0.017122 | -4.6367e-09 | 0.017122 | -8.7364e-10 | -2.5243e-18 | 4.0508e-18 | 7.4506e-09 | 27 | 237.2698 | -4.5997e-06 | 237.2698 | 6.0369e-07 | 237.2698 | -1.9016e-06 | 8.7468e-12 | -1.148e-12 | 7.4506e-06
Rotor parameters |  |  | flight_path_gamma | 2.4189 | deg | W_powerplant | 26.0707 | kg | [6 empty] | 0.035 |  |  | 28 | 0.017122 | 2.8895e-09 | 0.017122 | -8.7364e-10 | 0.017122 | 1.0079e-09 | 2.9123e-18 | -8.8055e-19 | 3.7253e-09 | 28 | 237.2698 | -1.9016e-06 | 237.2698 | 6.0369e-07 | 237.2698 | -7.4539e-07 | 1.4174e-12 | -4.4998e-13 | 3.7253e-06
N_blade_lift_rotor | 4 |  | power_each | 9.1966 | kW | W_structure | 38.2462 | kg | [9 empty] | 29 | 0.017122 | 1.0079e-09 | 0.017122 | -8.7364e-10 | 0.017122 | 6.7133e-11 | 6.7664e-20 | -5.865e-20 | 1.8626e-09 | 29 | 237.2698 | -7.4539e-07 | 237.2698 | 6.0369e-07 | 237.2698 | -7.0849e-08 | 5.281e-14 | -4.2771e-14 | 1.8626e-06
k_prop | 0.144 |  | power_descent | 36.7866 | kW | W_equipment | 11.8574 | kg | [6 empty] | 0.034909 |  |  | 30 | 0.017122 | 6.7133e-11 | 0.017122 | -8.7364e-10 | 0.017122 | -4.0325e-10 | -2.7072e-20 | 3.523e-19 | 9.3132e-10 | 30 | 237.2698 | -7.0849e-08 | 237.2698 | 6.0369e-07 | 237.2698 | 2.6642e-07 | -1.8876e-14 | 1.6084e-13 | 9.3132e-07
|  |  | descent duration | 200 | s | Total | 237.2698 | kg | [19 empty] | 31 | 237.2698 | -7.0849e-08 | 237.2698 | 2.6642e-07 | 237.2698 | 9.7786e-08 | -6.928e-15 | 2.6052e-14 | 4.6566e-07
Fuselage parameters | [27 empty] | 32 | 237.2698 | -7.0849e-08 | 237.2698 | 9.7786e-08 | 237.2698 | 1.3469e-08 | -9.5424e-16 | 1.317e-15 | 2.3283e-07
n_pax | 1 |  | Hover descent segment |  |  | Weight percentages | [11 empty] | Bisection method for solving RotorInflow lambda in climb | [9 empty] | 33 | 237.2698 | -7.0849e-08 | 237.2698 | 1.3469e-08 | 237.2698 | -2.869e-08 | 2.0327e-15 | -3.8642e-16 | 1.1642e-07
l_fuse | 3.86 | m | hover_descent_speed | 1.524 | m/s | W_payload | 42.15 | % | [9 empty] | Iter | a | f(a) | b | f(b) | c | f(c) | f(a)*f(c) | f(b)*f(c) | Error (b-a) | 34 | 237.2698 | -2.869e-08 | 237.2698 | 1.3469e-08 | 237.2698 | -7.6107e-09 | 2.1835e-16 | -1.0251e-16 | 5.8208e-08
d_max | 1.44 | m | hover_descent_distance | 152.4 | m | W_battery | 25.75 | % | [9 empty] | 0 | 0 | 0.027933 | 1 | -0.98376 | 0.5 | -0.48185 | -0.01346 | 0.47403 | 1 | 35 | 237.2698 | -7.6107e-09 | 237.2698 | 1.3469e-08 | 237.2698 | 2.929e-09 | -2.2292e-17 | 3.945e-17 | 2.9104e-08
|  |  | power_hover_descent | 33.7136 | kW | W_powerplant | 10.99 | % | [9 empty] | 1 | 0 | 0.027933 | 0.5 | -0.48185 | 0.25 | -0.22873 | -0.0063893 | 0.11022 | 0.5 | 36 | 237.2698 | -7.6107e-09 | 237.2698 | 2.929e-09 | 237.2698 | -2.3409e-09 | 1.7816e-17 | -6.8566e-18 | 1.4552e-08
Landing gear parameters |  |  | thrust_each | 581.7054 | N | W_structure | 16.12 | % | [9 empty] | 2 | 0 | 0.027933 | 0.25 | -0.22873 | 0.125 | -0.10025 | -0.0028003 | 0.022931 | 0.25 | 37 | 237.2698 | -2.3409e-09 | 237.2698 | 2.929e-09 | 237.2698 | 2.9408e-10 | -6.8842e-19 | 8.6136e-19 | 7.276e-09
l_sm | 0.3 | m | hover descent duration | 100 | s | W_equipment | 5 | % | [9 empty] | 3 | 0 | 0.027933 | 0.125 | -0.10025 | 0.0625 | -0.035623 | -0.00099507 | 0.0035712 | 0.125 | 38 | 237.2698 | -2.3409e-09 | 237.2698 | 2.9408e-10 | 237.2698 | -1.0234e-09 | 2.3958e-18 | -3.0097e-19 | 3.638e-09
n_ult | 5.7 |  |  |  |  | Total | 100.01 | % | [9 empty] | 4 | 0 | 0.027933 | 0.0625 | -0.035623 | 0.03125 | -0.0036052 | -0.00010071 | 0.00012843 | 0.0625 | 39 | 237.2698 | -1.0234e-09 | 237.2698 | 2.9408e-10 | 237.2698 | -3.6462e-10 | 3.7317e-19 | -1.0723e-19 | 1.819e-09
[18 empty] | 5 | 0 | 0.027933 | 0.03125 | -0.0036052 | 0.015625 | 0.012235 | 0.00034175 | -4.4108e-05 | 0.03125 | 40 | 237.2698 | -3.6462e-10 | 237.2698 | 2.9408e-10 | 237.2698 | -3.5357e-11 | 1.2892e-20 | -1.0398e-20 | 9.0949e-10
[18 empty] | 6 | 0.015625 | 0.012235 | 0.03125 | -0.0036052 | 0.023438 | 0.0043313 | 5.2992e-05 | -1.5615e-05 | 0.015625
[18 empty] | 7 | 0.023438 | 0.0043313 | 0.03125 | -0.0036052 | 0.027344 | 0.00036706 | 1.5899e-06 | -1.3233e-06 | 0.0078125
[18 empty] | 8 | 0.027344 | 0.00036706 | 0.03125 | -0.0036052 | 0.029297 | -0.0016181 | -5.9394e-07 | 5.8336e-06 | 0.0039062
[18 empty] | 9 | 0.027344 | 0.00036706 | 0.029297 | -0.0016181 | 0.02832 | -0.00062527 | -2.2951e-07 | 1.0118e-06 | 0.0019531
[18 empty] | 10 | 0.027344 | 0.00036706 | 0.02832 | -0.00062527 | 0.027832 | -0.00012904 | -4.7367e-08 | 8.0687e-08 | 0.00097656
[18 empty] | 11 | 0.027344 | 0.00036706 | 0.027832 | -0.00012904 | 0.027588 | 0.00011902 | 4.3689e-08 | -1.5359e-08 | 0.00048828
[18 empty] | 12 | 0.027588 | 0.00011902 | 0.027832 | -0.00012904 | 0.02771 | -5.0064e-06 | -5.9588e-10 | 6.4605e-10 | 0.00024414
[18 empty] | 13 | 0.027588 | 0.00011902 | 0.02771 | -5.0064e-06 | 0.027649 | 5.7009e-05 | 6.7854e-09 | -2.8541e-10 | 0.00012207
[18 empty] | 14 | 0.027649 | 5.7009e-05 | 0.02771 | -5.0064e-06 | 0.027679 | 2.6002e-05 | 1.4823e-09 | -1.3018e-10 | 6.1035e-05
[18 empty] | 15 | 0.027679 | 2.6002e-05 | 0.02771 | -5.0064e-06 | 0.027695 | 1.0498e-05 | 2.7296e-10 | -5.2556e-11 | 3.0518e-05
[18 empty] | 16 | 0.027695 | 1.0498e-05 | 0.02771 | -5.0064e-06 | 0.027702 | 2.7457e-06 | 2.8823e-11 | -1.3746e-11 | 1.5259e-05
[18 empty] | 17 | 0.027702 | 2.7457e-06 | 0.02771 | -5.0064e-06 | 0.027706 | -1.1304e-06 | -3.1036e-12 | 5.6591e-12 | 7.6294e-06
[18 empty] | 18 | 0.027702 | 2.7457e-06 | 0.027706 | -1.1304e-06 | 0.027704 | 8.0765e-07 | 2.2175e-12 | -9.1294e-13 | 3.8147e-06
[18 empty] | 19 | 0.027704 | 8.0765e-07 | 0.027706 | -1.1304e-06 | 0.027705 | -1.6136e-07 | -1.3032e-13 | 1.824e-13 | 1.9073e-06
[18 empty] | 20 | 0.027704 | 8.0765e-07 | 0.027705 | -1.6136e-07 | 0.027705 | 3.2314e-07 | 2.6098e-13 | -5.2143e-14 | 9.5367e-07
[18 empty] | 21 | 0.027705 | 3.2314e-07 | 0.027705 | -1.6136e-07 | 0.027705 | 8.0889e-08 | 2.6139e-14 | -1.3053e-14 | 4.7684e-07
[18 empty] | 22 | 0.027705 | 8.0889e-08 | 0.027705 | -1.6136e-07 | 0.027705 | -4.0237e-08 | -3.2547e-15 | 6.4927e-15 | 2.3842e-07
[18 empty] | 23 | 0.027705 | 8.0889e-08 | 0.027705 | -4.0237e-08 | 0.027705 | 2.0326e-08 | 1.6442e-15 | -8.1786e-16 | 1.1921e-07
[18 empty] | 24 | 0.027705 | 2.0326e-08 | 0.027705 | -4.0237e-08 | 0.027705 | -9.9553e-09 | -2.0235e-16 | 4.0057e-16 | 5.9605e-08
[18 empty] | 25 | 0.027705 | 2.0326e-08 | 0.027705 | -9.9553e-09 | 0.027705 | 5.1855e-09 | 1.054e-16 | -5.1623e-17 | 2.9802e-08
[18 empty] | 26 | 0.027705 | 5.1855e-09 | 0.027705 | -9.9553e-09 | 0.027705 | -2.3849e-09 | -1.2367e-17 | 2.3743e-17 | 1.4901e-08
[18 empty] | 27 | 0.027705 | 5.1855e-09 | 0.027705 | -2.3849e-09 | 0.027705 | 1.4003e-09 | 7.2611e-18 | -3.3395e-18 | 7.4506e-09
[18 empty] | 28 | 0.027705 | 1.4003e-09 | 0.027705 | -2.3849e-09 | 0.027705 | -4.9232e-10 | -6.8938e-19 | 1.1741e-18 | 3.7253e-09
[18 empty] | 29 | 0.027705 | 1.4003e-09 | 0.027705 | -4.9232e-10 | 0.027705 | 4.5398e-10 | 6.357e-19 | -2.235e-19 | 1.8626e-09
[18 empty] | 30 | 0.027705 | 4.5398e-10 | 0.027705 | -4.9232e-10 | 0.027705 | -1.9168e-11 | -8.7018e-21 | 9.4366e-21 | 9.3132e-10
Bisection method for solving RotorInflow lambda in descent
[18 empty] | Iter | a | f(a) | b | f(b) | c | f(c) | f(a)*f(c) | f(b)*f(c) | Error (b-a)
[18 empty] | 0 | 0 | 0.01086 | 1 | -1.0007 | 0.5 | -0.49882 | -0.005417 | 0.49917 | 1
[18 empty] | 1 | 0 | 0.01086 | 0.5 | -0.49882 | 0.25 | -0.24573 | -0.0026686 | 0.12258 | 0.5
[18 empty] | 2 | 0 | 0.01086 | 0.25 | -0.24573 | 0.125 | -0.11729 | -0.0012737 | 0.028821 | 0.25
[18 empty] | 3 | 0 | 0.01086 | 0.125 | -0.11729 | 0.0625 | -0.052685 | -0.00057214 | 0.0061793 | 0.125
[18 empty] | 4 | 0 | 0.01086 | 0.0625 | -0.052685 | 0.03125 | -0.020676 | -0.00022453 | 0.0010893 | 0.0625
[18 empty] | 5 | 0 | 0.01086 | 0.03125 | -0.020676 | 0.015625 | -0.0048383 | -5.2543e-05 | 0.00010003 | 0.03125
[18 empty] | 6 | 0 | 0.01086 | 0.015625 | -0.0048383 | 0.0078125 | 0.0030289 | 3.2893e-05 | -1.4655e-05 | 0.015625
[18 empty] | 7 | 0.0078125 | 0.0030289 | 0.015625 | -0.0048383 | 0.011719 | -0.00090022 | -2.7267e-06 | 4.3555e-06 | 0.0078125
[18 empty] | 8 | 0.0078125 | 0.0030289 | 0.011719 | -0.00090022 | 0.0097656 | 0.0010655 | 3.2272e-06 | -9.5916e-07 | 0.0039062
[18 empty] | 9 | 0.0097656 | 0.0010655 | 0.011719 | -0.00090022 | 0.010742 | 8.2904e-05 | 8.8332e-08 | -7.4632e-08 | 0.0019531
[18 empty] | 10 | 0.010742 | 8.2904e-05 | 0.011719 | -0.00090022 | 0.01123 | -0.00040859 | -3.3874e-08 | 3.6782e-07 | 0.00097656
[18 empty] | 11 | 0.010742 | 8.2904e-05 | 0.01123 | -0.00040859 | 0.010986 | -0.00016282 | -1.3499e-08 | 6.6528e-08 | 0.00048828
[18 empty] | 12 | 0.010742 | 8.2904e-05 | 0.010986 | -0.00016282 | 0.010864 | -3.9956e-05 | -3.3125e-09 | 6.5058e-09 | 0.00024414
[18 empty] | 13 | 0.010742 | 8.2904e-05 | 0.010864 | -3.9956e-05 | 0.010803 | 2.1475e-05 | 1.7804e-09 | -8.5806e-10 | 0.00012207
[18 empty] | 14 | 0.010803 | 2.1475e-05 | 0.010864 | -3.9956e-05 | 0.010834 | -9.2401e-06 | -1.9843e-10 | 3.692e-10 | 6.1035e-05
[18 empty] | 15 | 0.010803 | 2.1475e-05 | 0.010834 | -9.2401e-06 | 0.010818 | 6.1176e-06 | 1.3138e-10 | -5.6527e-11 | 3.0518e-05
[18 empty] | 16 | 0.010818 | 6.1176e-06 | 0.010834 | -9.2401e-06 | 0.010826 | -1.5613e-06 | -9.5511e-12 | 1.4426e-11 | 1.5259e-05
[18 empty] | 17 | 0.010818 | 6.1176e-06 | 0.010826 | -1.5613e-06 | 0.010822 | 2.2782e-06 | 1.3937e-11 | -3.5568e-12 | 7.6294e-06
[18 empty] | 18 | 0.010822 | 2.2782e-06 | 0.010826 | -1.5613e-06 | 0.010824 | 3.5845e-07 | 8.1662e-13 | -5.5964e-13 | 3.8147e-06
[18 empty] | 19 | 0.010824 | 3.5845e-07 | 0.010826 | -1.5613e-06 | 0.010825 | -6.014e-07 | -2.1558e-13 | 9.3894e-13 | 1.9073e-06
[18 empty] | 20 | 0.010824 | 3.5845e-07 | 0.010825 | -6.014e-07 | 0.010825 | -1.2147e-07 | -4.3543e-14 | 7.3054e-14 | 9.5367e-07
[18 empty] | 21 | 0.010824 | 3.5845e-07 | 0.010825 | -1.2147e-07 | 0.010824 | 1.1849e-07 | 4.2474e-14 | -1.4393e-14 | 4.7684e-07
[18 empty] | 22 | 0.010824 | 1.1849e-07 | 0.010825 | -1.2147e-07 | 0.010825 | -1.4912e-09 | -1.7669e-16 | 1.8114e-16 | 2.3842e-07
[18 empty] | 23 | 0.010824 | 1.1849e-07 | 0.010825 | -1.4912e-09 | 0.010825 | 5.85e-08 | 6.9317e-15 | -8.7233e-17 | 1.1921e-07
[18 empty] | 24 | 0.010825 | 5.85e-08 | 0.010825 | -1.4912e-09 | 0.010825 | 2.8504e-08 | 1.6675e-15 | -4.2505e-17 | 5.9605e-08
[18 empty] | 25 | 0.010825 | 2.8504e-08 | 0.010825 | -1.4912e-09 | 0.010825 | 1.3507e-08 | 3.85e-16 | -2.0141e-17 | 2.9802e-08
[18 empty] | 26 | 0.010825 | 1.3507e-08 | 0.010825 | -1.4912e-09 | 0.010825 | 6.0077e-09 | 8.1144e-17 | -8.9585e-18 | 1.4901e-08
[18 empty] | 27 | 0.010825 | 6.0077e-09 | 0.010825 | -1.4912e-09 | 0.010825 | 2.2583e-09 | 1.3567e-17 | -3.3675e-18 | 7.4506e-09
[18 empty] | 28 | 0.010825 | 2.2583e-09 | 0.010825 | -1.4912e-09 | 0.010825 | 3.8355e-10 | 8.6616e-19 | -5.7194e-19 | 3.7253e-09
[18 empty] | 29 | 0.010825 | 3.8355e-10 | 0.010825 | -1.4912e-09 | 0.010825 | -5.5381e-10 | -2.1241e-19 | 8.2582e-19 | 1.8626e-09
[18 empty] | 30 | 0.010825 | 3.8355e-10 | 0.010825 | -5.5381e-10 | 0.010825 | -8.513e-11 | -3.2651e-20 | 4.7146e-20 | 9.3132e-10

## lift+cruise_wisk_cora
!!! Press F9 to recalculate !!!
[18 empty] | Bisection method for solving RotorInflow lambda in cruise | [9 empty] | Bisection method for solving W_total
eVTOL general parameters |  |  | Hover climb segment |  |  | Power maximum for design |  |  | Aerodynamics in climb |  |  | Aerodynamics in cruise |  |  | Aerodynamics in descent |  |  | Iter | a | f(a) | b | f(b) | c | f(c) | f(a)*f(c) | f(b)*f(c) | Error (b-a) | Iter | a | f(a) | b | f(b) | c | f(c) | f(a)*f(c) | f(b)*f(c) | Error (b-a)
evtol_config | lift+cruise |  | hover_climb_speed | 2.54 | m/s | p_max_liftrotor | 239.917 | kW | lift | 10248.083 | N | lift | 10261.3319 | N | lift | 10256.5643 | N | 0 | 0 | 0.56924 | 1 | -0.58211 | 0.5 | -0.076476 | -0.043533 | 0.044517 | 1 | 0 |  | -5.4581e-10 |  | -5.4581e-10 |  | -5.4581e-10
N_lift_rotor | 12 |  | hover_climb_distance | 152.4 | m | p_max_liftrotor_each | 19.9931 | kW | dyn_pressure | 1531.25 | N/m^2 | dyn_pressure | 1531.25 | N/m^2 | dyn_pressure | 1531.25 | N/m^2 | 1 | 0 | 0.56924 | 0.5 | -0.076476 | 0.25 | 0.18465 | 0.10511 | -0.014121 | 0.5 | 1 | 500 | -203.4439 | 2500 | 130.639 | 1500 | 108.2514 | -22023.0849 | 14141.8485 | 2000
N_propeller | 1 |  | power_hover_climb | 239.917 | kW | p_max_prop | 63.0466 | kW | CD0 | 0.024766 |  | CD0 | 0.024766 |  | CD0 | 0.024766 |  | 2 | 0.25 | 0.18465 | 0.5 | -0.076476 | 0.375 | 0.052259 | 0.0096495 | -0.0039966 | 0.25 | 2 | 500 | -203.4439 | 1500 | 108.2514 | 1000 | -14.3018 | 2909.6144 | -1548.1901 | 1000
rotor_lift_solidity | 0.13 |  | thrust_each | 855.111 | N | p_max_prop_each | 63.0466 | kW | f/(W/1000)^2/3 | 1.5269 |  | f/(W/1000)^2/3 | 1.5269 |  | f/(W/1000)^2/3 | 1.5269 |  | 3 | 0.375 | 0.052259 | 0.5 | -0.076476 | 0.4375 | -0.012372 | -0.00064656 | 0.00094617 | 0.125 | 3 | 1000 | -14.3018 | 1500 | 108.2514 | 1250 | 55.7995 | -798.0339 | 6040.377 | 500
propeller_solidity | 0.13 |  | hover climb duration | 60 | s |  |  |  | Parasite_drag | 379.2323 | N | Parasite_drag | 379.2323 | N | Parasite_drag | 379.2323 | N | 4 | 0.375 | 0.052259 | 0.4375 | -0.012372 | 0.40625 | 0.019863 | 0.001038 | -0.00024574 | 0.0625 | 4 | 1000 | -14.3018 | 1250 | 55.7995 | 1125 | 22.9129 | -327.6962 | 1278.5309 | 250
hover_FM | 0.75 | [7 empty] | Oswald_e | 0.70356 |  | Oswald_e | 0.70356 |  | Oswald_e | 0.70356 |  | 5 | 0.40625 | 0.019863 | 0.4375 | -0.012372 | 0.42188 | 0.0037272 | 7.4031e-05 | -4.6113e-05 | 0.03125 | 5 | 1000 | -14.3018 | 1125 | 22.9129 | 1062.5 | 4.84 | -69.2205 | 110.8982 | 125
|  |  | Climb segment |  |  | Energy and time |  |  | CL | 0.66926 |  | CL_cruise | 0.67013 |  | CL | 0.66982 |  | 6 | 0.42188 | 0.0037272 | 0.4375 | -0.012372 | 0.42969 | -0.0043268 | -1.6127e-05 | 5.3532e-05 | 0.015625 | 6 | 1000 | -14.3018 | 1062.5 | 4.84 | 1031.25 | -4.5982 | 65.7628 | -22.2553 | 62.5
Battery parameters |  |  | speed | 50 | m/s | energy_consumption | 29.215 | kWh | CD | 0.041514 |  | CD_cruise | 0.041557 |  | CD | 0.041542 |  | 7 | 0.42188 | 0.0037272 | 0.42969 | -0.0043268 | 0.42578 | -0.00030091 | -1.1215e-06 | 1.302e-06 | 0.0078125 | 7 | 1031.25 | -4.5982 | 1062.5 | 4.84 | 1046.875 | 0.15417 | -0.70892 | 0.74619 | 31.25
battery_rho | 157 | Wh/kg | speed_Y | 2.54 | m/s | flight_time | 36.0041 | mins | Total drag | 635.6831 | N | Total_drag | 636.3466 | N | Total drag | 636.1077 | N | 8 | 0.42188 | 0.0037272 | 0.42578 | -0.00030091 | 0.42383 | 0.0017128 | 6.3841e-06 | -5.1541e-07 | 0.0039062 | 8 | 1031.25 | -4.5982 | 1046.875 | 0.15417 | 1039.0625 | -2.2137 | 10.1791 | -0.34129 | 15.625
battery_eff | 0.85 |  | distance_Y | 304.8 | m |  |  |  | L/D | 16.1214 |  | L/D | 16.1254 |  | L/D | 16.1239 |  | 9 | 0.42383 | 0.0017128 | 0.42578 | -0.00030091 | 0.4248 | 0.0007059 | 1.2091e-06 | -2.1241e-07 | 0.0019531 | 9 | 1039.0625 | -2.2137 | 1046.875 | 0.15417 | 1042.9688 | -1.0277 | 2.275 | -0.15844 | 7.8125
battery_max_discharge | 0.65517 |  | speed_X | 49.9354 | m/s | [12 empty] | 10 | 0.4248 | 0.0007059 | 0.42578 | -0.00030091 | 0.42529 | 0.00020248 | 1.4293e-07 | -6.0927e-08 | 0.00097656 | 10 | 1042.9688 | -1.0277 | 1046.875 | 0.15417 | 1044.9219 | -0.43624 | 0.44832 | -0.067256 | 3.9062
|  |  | distance_X | 5992.2531 | m | Weights modeling |  |  | Propeller performance in climb |  |  | Propeller performance in cruise |  |  | Propeller performance in descent |  |  | 11 | 0.42529 | 0.00020248 | 0.42578 | -0.00030091 | 0.42554 | -4.9221e-05 | -9.9661e-09 | 1.4811e-08 | 0.00048828 | 11 | 1044.9219 | -0.43624 | 1046.875 | 0.15417 | 1045.8984 | -0.1409 | 0.061468 | -0.021723 | 1.9531
Design parameters |  |  | flight_path_gamma | 2.9119 | deg | W_takeoff | 1046.3647 | kg | alpha | 85 | deg | alpha | 85 | deg | alpha | 85 | deg | 12 | 0.42529 | 0.00020248 | 0.42554 | -4.9221e-05 | 0.42542 | 7.6627e-05 | 1.5515e-08 | -3.7716e-09 | 0.00024414 | 12 | 1045.8984 | -0.1409 | 1046.875 | 0.15417 | 1046.3867 | 0.0066671 | -0.00093941 | 0.0010279 | 0.97656
W_total_takeoff | 1046.3647 | kg | power_propeller | 63.0466 | kW | W_battery | 334.1425 | kg | thrust_each | 1156.9587 | N | thrust_each | 636.3466 | N | thrust_each | 323.3423 | N | 13 | 0.42542 | 7.6627e-05 | 0.42554 | -4.9221e-05 | 0.42548 | 1.3703e-05 | 1.05e-09 | -6.7447e-10 | 0.00012207 | 13 | 1045.8984 | -0.1409 | 1046.3867 | 0.0066671 | 1046.1426 | -0.06711 | 0.009456 | -0.00044743 | 0.48828
r_lift_rotor | 0.65 | m | power_climb | 63.0466 | kW | W_rotors | 44.6966 | kg | omega | 120.8305 | rad/s | omega | 120.8305 | rad/s | omega | 120.8305 | rad/s | 14 | 0.42548 | 1.3703e-05 | 0.42554 | -4.9221e-05 | 0.42551 | -1.7759e-05 | -2.4335e-10 | 8.7411e-10 | 6.1035e-05 | 14 | 1046.1426 | -0.06711 | 1046.3867 | 0.0066671 | 1046.2646 | -0.03022 | 0.002028 | -0.00020148 | 0.24414
r_propeller | 1 | m | climb duration | 120 | s | W_motors | 64.7736 | kg | omega | 1153.8466 | RPM | omega | 1153.8466 | RPM | omega | 1153.8466 | RPM | 15 | 0.42548 | 1.3703e-05 | 0.42551 | -1.7759e-05 | 0.42549 | -2.028e-06 | -2.779e-11 | 3.6015e-11 | 3.0518e-05 | 15 | 1046.2646 | -0.03022 | 1046.3867 | 0.0066671 | 1046.3257 | -0.011776 | 0.00035586 | -7.851e-05 | 0.12207
cruise_speed | 50 | m/s |  |  |  | W_controllers | 36.0248 | kg | mu | 0.036065 |  | mu | 0.036065 |  | mu | 0.036065 |  | 16 | 0.42548 | 1.3703e-05 | 0.42549 | -2.028e-06 | 0.42548 | 5.8375e-06 | 7.9991e-11 | -1.1838e-11 | 1.5259e-05 | 16 | 1046.3257 | -0.011776 | 1046.3867 | 0.0066671 | 1046.3562 | -0.0025541 | 3.0076e-05 | -1.7028e-05 | 0.061035
wing_area | 10 | m^2 | Cruise segment |  |  | W_fuselage | 65.7323 | kg | Ct | 0.020591 |  | Ct | 0.011325 |  | Ct | 0.0057547 |  | 17 | 0.42548 | 5.8375e-06 | 0.42549 | -2.028e-06 | 0.42549 | 1.9047e-06 | 1.1119e-11 | -3.8628e-12 | 7.6294e-06 | 17 | 1046.3562 | -0.0025541 | 1046.3867 | 0.0066671 | 1046.3715 | 0.0020566 | -5.2527e-06 | 1.3712e-05 | 0.030518
wing_AR | 12.1 |  | power_each_motor | 34.2082 | kW | W_landing_gear | 12.7649 | kg | Cd0 | 0.012 |  | Cd0 | 0.012 |  | Cd0 | 0.012 |  | 18 | 0.42549 | 1.9047e-06 | 0.42549 | -2.028e-06 | 0.42549 | -6.1639e-08 | -1.1741e-13 | 1.2501e-13 | 3.8147e-06 | 18 | 1046.3562 | -0.0025541 | 1046.3715 | 0.0020566 | 1046.3638 | -0.00024894 | 6.3581e-07 | -5.1198e-07 | 0.015259
Rotor¦J | 1.3 |  | power_cruise | 34.2082 | kW | W_wing | 218.3819 | kg | Profile_power | 1331.8919 | W | Profile_power | 1331.8919 | W | Profile_power | 1331.8919 | W | 19 | 0.42549 | 1.9047e-06 | 0.42549 | -6.1639e-08 | 0.42549 | 9.2155e-07 | 1.7553e-12 | -5.6804e-14 | 1.9073e-06 | 19 | 1046.3638 | -0.00024894 | 1046.3715 | 0.0020566 | 1046.3676 | 0.00090406 | -2.2506e-07 | 1.8593e-06 | 0.0076294
|  |  | cruise duration | 1680.2479 | s | W_htail | 13.6105 | kg | lambda | 0.43577 |  | lambda | 0.42549 |  | lambda | 0.41907 |  | 20 | 0.42549 | 9.2155e-07 | 0.42549 | -6.1639e-08 | 0.42549 | 4.2995e-07 | 3.9622e-13 | -2.6502e-14 | 9.5367e-07 | 20 | 1046.3638 | -0.00024894 | 1046.3676 | 0.00090406 | 1046.3657 | 0.00032756 | -8.1544e-08 | 2.9614e-07 | 0.0038147
Mission requirements | [5 empty] | W_vtail | 9.9484 | kg | v_induced | 2.845 | m/s | v_induced | 1.6024 | m/s | v_induced | 0.82657 | m/s | 21 | 0.42549 | 4.2995e-07 | 0.42549 | -6.1639e-08 | 0.42549 | 1.8416e-07 | 7.9179e-14 | -1.1351e-14 | 4.7684e-07 | 21 | 1046.3638 | -0.00024894 | 1046.3657 | 0.00032756 | 1046.3648 | 3.9241e-05 | -9.7687e-09 | 1.2854e-08 | 0.0019073
payload_weight | 181 | kg | Descent segment |  |  | W_booms | 16.3448 | kg | kappa_raw | 1.2394 |  | kappa_raw | 1.1031 |  | kappa_raw | 0.69781 |  | 22 | 0.42549 | 1.8416e-07 | 0.42549 | -6.1639e-08 | 0.42549 | 6.1259e-08 | 1.1281e-14 | -3.776e-15 | 2.3842e-07 | 22 | 1046.3638 | -0.00024894 | 1046.3648 | 3.9241e-05 | 1046.3643 | -0.00010485 | 2.6101e-08 | -4.1144e-09 | 0.00095367
flight_range | 100000 | m | speed | 50 | m/s | W_avionics | 22.4341 | kg | kappa_min | 1.15 |  | kappa_min | 1.15 |  | kappa_min | 1.15 |  | 23 | 0.42549 | 6.1259e-08 | 0.42549 | -6.1639e-08 | 0.42549 | -1.9034e-10 | -1.166e-17 | 1.1733e-17 | 1.1921e-07 | 23 | 1046.3643 | -0.00010485 | 1046.3648 | 3.9241e-05 | 1046.3645 | -3.2583e-05 | 3.4163e-09 | -1.2786e-09 | 0.00047684
|  |  | speed_Y | 1.524 | m/s | W_flight_control | 5.8299 | kg | kappa | 1.2416 |  | kappa | 1.1573 |  | kappa | 1.15 |  | 24 | 0.42549 | 6.1259e-08 | 0.42549 | -1.9034e-10 | 0.42549 | 3.0534e-08 | 1.8705e-15 | -5.812e-18 | 5.9605e-08 | 24 | 1046.3645 | -3.2583e-05 | 1046.3648 | 3.9241e-05 | 1046.3647 | 3.633e-06 | -1.1838e-10 | 1.4256e-10 | 0.00023842
Constants |  |  | distance_Y | 304.8 | m | W_anti_icing | 6.6967 | kg | [9 empty] | 25 | 0.42549 | 3.0534e-08 | 0.42549 | -1.9034e-10 | 0.42549 | 1.5172e-08 | 4.6326e-16 | -2.8879e-18 | 2.9802e-08 | 25 | 1046.3645 | -3.2583e-05 | 1046.3647 | 3.633e-06 | 1046.3646 | -1.4696e-05 | 4.7885e-10 | -5.3392e-11 | 0.00011921
rho_air | 1.225 | kg/m^3 | speed_X | 49.9768 | m/s | W_furnishings | 13.9837 | kg | [9 empty] | 26 | 0.42549 | 1.5172e-08 | 0.42549 | -1.9034e-10 | 0.42549 | 7.4908e-09 | 1.1365e-16 | -1.4258e-18 | 1.4901e-08 | 26 | 1046.3646 | -1.4696e-05 | 1046.3647 | 3.633e-06 | 1046.3646 | -5.4621e-06 | 8.0273e-11 | -1.9844e-11 | 5.9605e-05
gravitational_accel | 9.8066 | m/s^2 | distance_X | 9995.3538 | m | W_residual | -5.4581e-10 | kg | [9 empty] | 27 | 0.42549 | 7.4908e-09 | 0.42549 | -1.9034e-10 | 0.42549 | 3.6502e-09 | 2.7343e-17 | -6.948e-19 | 7.4506e-09 | 27 | 1046.3646 | -5.4621e-06 | 1046.3647 | 3.633e-06 | 1046.3647 | -9.8404e-07 | 5.3749e-12 | -3.575e-12 | 2.9802e-05
AoA | 5 | deg | flight_path_gamma | 1.7466 | deg | Acceptable? | TRUE | [10 empty] | 28 | 0.42549 | 3.6502e-09 | 0.42549 | -1.9034e-10 | 0.42549 | 1.7299e-09 | 6.3147e-18 | -3.2928e-19 | 3.7253e-09 | 28 | 1046.3647 | -9.8404e-07 | 1046.3647 | 3.633e-06 | 1046.3647 | 1.3245e-06 | -1.3034e-12 | 4.8119e-12 | 1.4901e-05
technology_factor | 0.8 |  | power_propeller | 17.7448 | kW | [12 empty] | 29 | 0.42549 | 1.7299e-09 | 0.42549 | -1.9034e-10 | 0.42549 | 7.698e-10 | 1.3317e-18 | -1.4653e-19 | 1.8626e-09 | 29 | 1046.3647 | -9.8404e-07 | 1046.3647 | 1.3245e-06 | 1046.3647 | 1.7023e-07 | -1.6751e-13 | 2.2546e-13 | 7.4506e-06
|  |  | power_descent | 17.7448 | kW | Weight percentages | [11 empty] | 30 | 0.42549 | 7.698e-10 | 0.42549 | -1.9034e-10 | 0.42549 | 2.8973e-10 | 2.2303e-19 | -5.5148e-20 | 9.3132e-10 | 30 | 1046.3647 | -9.8404e-07 | 1046.3647 | 1.7023e-07 | 1046.3647 | -4.0691e-07 | 4.0041e-13 | -6.9266e-14 | 3.7253e-06
Softmax |  |  | descent duration | 200 | s | W_payload | 17.3 | % | [19 empty] | 31 | 1046.3647 | -4.0691e-07 | 1046.3647 | 1.7023e-07 | 1046.3647 | -1.1834e-07 | 4.8153e-14 | -2.0145e-14 | 1.8626e-06
rho | 30 |  |  |  |  | W_battery | 31.93 | % | [19 empty] | 32 | 1046.3647 | -1.1834e-07 | 1046.3647 | 1.7023e-07 | 1046.3647 | 2.5944e-08 | -3.0702e-15 | 4.4163e-15 | 9.3132e-07
|  |  | Hover descent segment |  |  | W_propulsion | 13.9 | % | [9 empty] | Bisection method for solving RotorInflow lambda in climb | [9 empty] | 33 | 1046.3647 | -1.1834e-07 | 1046.3647 | 2.5944e-08 | 1046.3647 | -4.6198e-08 | 5.4671e-15 | -1.1985e-15 | 4.6566e-07
Rotor parameters |  |  | hover_descent_speed | 1.524 | m/s | W_structure | 32.19 | % | [9 empty] | Iter | a | f(a) | b | f(b) | c | f(c) | f(a)*f(c) | f(b)*f(c) | Error (b-a) | 34 | 1046.3647 | -4.6198e-08 | 1046.3647 | 2.5944e-08 | 1046.3647 | -1.0127e-08 | 4.6787e-16 | -2.6274e-16 | 2.3283e-07
N_blade_lift_rotor | 2 |  | hover_descent_distance | 152.4 | m | W_equipment | 4.68 | % | [9 empty] | 0 | 0 | 0.6977 | 1 | -0.57748 | 0.5 | -0.067234 | -0.046909 | 0.038827 | 1 | 35 | 1046.3647 | -1.0127e-08 | 1046.3647 | 2.5944e-08 | 1046.3647 | 7.9082e-09 | -8.009e-17 | 2.0517e-16 | 1.1642e-07
N_blade_propeller | 3 |  | power_hover_descent | 221.8617 | kW | Total | 100 | % | [9 empty] | 1 | 0 | 0.6977 | 0.5 | -0.067234 | 0.25 | 0.20299 | 0.14162 | -0.013648 | 0.5 | 36 | 1046.3647 | -1.0127e-08 | 1046.3647 | 7.9082e-09 | 1046.3647 | -1.1095e-09 | 1.1236e-17 | -8.7739e-18 | 5.8208e-08
k_prop | 0.144 |  | thrust_each | 855.111 | N | [12 empty] | 2 | 0.25 | 0.20299 | 0.5 | -0.067234 | 0.375 | 0.064557 | 0.013104 | -0.0043404 | 0.25 | 37 | 1046.3647 | -1.1095e-09 | 1046.3647 | 7.9082e-09 | 1046.3647 | 3.3994e-09 | -3.7715e-18 | 2.6883e-17 | 2.9104e-08
|  |  | hover descent duration | 100 | s | Weight breakdown | [11 empty] | 3 | 0.375 | 0.064557 | 0.5 | -0.067234 | 0.4375 | -0.0018187 | -0.00011741 | 0.00012228 | 0.125 | 38 | 1046.3647 | -1.1095e-09 | 1046.3647 | 3.3994e-09 | 1046.3647 | 1.1448e-09 | -1.2702e-18 | 3.8917e-18 | 1.4552e-08
Fuselage parameters | [5 empty] | W_payload | 181 | kg | [9 empty] | 4 | 0.375 | 0.064557 | 0.4375 | -0.0018187 | 0.40625 | 0.031222 | 0.0020156 | -5.6783e-05 | 0.0625 | 39 | 1046.3647 | -1.1095e-09 | 1046.3647 | 1.1448e-09 | 1046.3647 | 1.7621e-11 | -1.955e-20 | 2.0174e-20 | 7.276e-09
n_pax | 2 |  |  |  |  | W_battery | 334.14 | kg | [9 empty] | 5 | 0.40625 | 0.031222 | 0.4375 | -0.0018187 | 0.42188 | 0.014669 | 0.00045798 | -2.6678e-05 | 0.03125 | 40 | 1046.3647 | -1.1095e-09 | 1046.3647 | 1.7621e-11 | 1046.3647 | -5.4581e-10 | 6.0556e-19 | -9.618e-21 | 3.638e-09
l_fuse | 4.8 | m |  |  |  | W_propulsion | 145.49 | kg | [9 empty] | 6 | 0.42188 | 0.014669 | 0.4375 | -0.0018187 | 0.42969 | 0.0064173 | 9.4133e-05 | -1.1671e-05 | 0.015625
d_max | 1.5 | m |  |  |  | W_structure | 336.78 | kg | [9 empty] | 7 | 0.42969 | 0.0064173 | 0.4375 | -0.0018187 | 0.43359 | 0.0022974 | 1.4743e-05 | -4.1783e-06 | 0.0078125
[6 empty] | W_equipment | 48.94 | kg | [9 empty] | 8 | 0.43359 | 0.0022974 | 0.4375 | -0.0018187 | 0.43555 | 0.00023888 | 5.4881e-07 | -4.3446e-07 | 0.0039062
Landing gear parameters | [5 empty] | Total | 1046.35 | kg | [9 empty] | 9 | 0.43555 | 0.00023888 | 0.4375 | -0.0018187 | 0.43652 | -0.00079002 | -1.8872e-07 | 1.4368e-06 | 0.0019531
l_sm | 0.3 | m | [15 empty] | 10 | 0.43555 | 0.00023888 | 0.43652 | -0.00079002 | 0.43604 | -0.0002756 | -6.5836e-08 | 2.1773e-07 | 0.00097656
n_ult | 5.7 |  |  |  |  | Weight discrepancy | [11 empty] | 11 | 0.43555 | 0.00023888 | 0.43604 | -0.0002756 | 0.43579 | -1.8365e-05 | -4.387e-09 | 5.0613e-09 | 0.00048828
[6 empty] | W_takeoff_published | 1224 | kg | [9 empty] | 12 | 0.43555 | 0.00023888 | 0.43579 | -1.8365e-05 | 0.43567 | 0.00011026 | 2.6339e-08 | -2.0248e-09 | 0.00024414
Wing parameters | [5 empty] | W_takeoff_calc'd | 1046.3647 | kg | [9 empty] | 13 | 0.43567 | 0.00011026 | 0.43579 | -1.8365e-05 | 0.43573 | 4.5946e-05 | 5.0659e-09 | -8.4378e-10 | 0.00012207
n_ult | 3 |  |  |  |  | Percent difference | 14.5127 | % | [9 empty] | 14 | 0.43573 | 4.5946e-05 | 0.43579 | -1.8365e-05 | 0.43576 | 1.3791e-05 | 6.3362e-10 | -2.5326e-10 | 6.1035e-05
[6 empty] | W_battery_published | 400 | kg | [9 empty] | 15 | 0.43576 | 1.3791e-05 | 0.43579 | -1.8365e-05 | 0.43578 | -2.2871e-06 | -3.154e-11 | 4.2001e-11 | 3.0518e-05
Horizontal tail parameters | [5 empty] | W_battery_calc'd | 334.1425 | kg | [9 empty] | 16 | 0.43576 | 1.3791e-05 | 0.43578 | -2.2871e-06 | 0.43577 | 5.7518e-06 | 7.932e-11 | -1.3155e-11 | 1.5259e-05
htail_AR | 3.5556 |  |  |  |  | Percent difference | 16.4644 | % | [9 empty] | 17 | 0.43577 | 5.7518e-06 | 0.43578 | -2.2871e-06 | 0.43577 | 1.7324e-06 | 9.9641e-12 | -3.962e-12 | 7.6294e-06
htail_S | 2 | m^2 | [15 empty] | 18 | 0.43577 | 1.7324e-06 | 0.43578 | -2.2871e-06 | 0.43577 | -2.7735e-07 | -4.8047e-13 | 6.3431e-13 | 3.8147e-06
htail_c | 0.75 | m | [15 empty] | 19 | 0.43577 | 1.7324e-06 | 0.43577 | -2.7735e-07 | 0.43577 | 7.275e-07 | 1.2603e-12 | -2.0177e-13 | 1.9073e-06
htail_b | 2.6667 | m | [15 empty] | 20 | 0.43577 | 7.275e-07 | 0.43577 | -2.7735e-07 | 0.43577 | 2.2508e-07 | 1.6374e-13 | -6.2425e-14 | 9.5367e-07
t/c | 0.12 | [16 empty] | 21 | 0.43577 | 2.2508e-07 | 0.43577 | -2.7735e-07 | 0.43577 | -2.6137e-08 | -5.8827e-15 | 7.249e-15 | 4.7684e-07
root_thickness | 0.09 | m | [15 empty] | 22 | 0.43577 | 2.2508e-07 | 0.43577 | -2.6137e-08 | 0.43577 | 9.947e-08 | 2.2388e-14 | -2.5998e-15 | 2.3842e-07
[18 empty] | 23 | 0.43577 | 9.947e-08 | 0.43577 | -2.6137e-08 | 0.43577 | 3.6667e-08 | 3.6472e-15 | -9.5834e-16 | 1.1921e-07
Vertical tail parameters | [17 empty] | 24 | 0.43577 | 3.6667e-08 | 0.43577 | -2.6137e-08 | 0.43577 | 5.2651e-09 | 1.9305e-16 | -1.3761e-16 | 5.9605e-08
N | 2 | [16 empty] | 25 | 0.43577 | 5.2651e-09 | 0.43577 | -2.6137e-08 | 0.43577 | -1.0436e-08 | -5.4945e-17 | 2.7275e-16 | 2.9802e-08
vtail_AR | 1.7778 | [16 empty] | 26 | 0.43577 | 5.2651e-09 | 0.43577 | -1.0436e-08 | 0.43577 | -2.5853e-09 | -1.3612e-17 | 2.698e-17 | 1.4901e-08
vtail_S | 1 | m^2 | [15 empty] | 27 | 0.43577 | 5.2651e-09 | 0.43577 | -2.5853e-09 | 0.43577 | 1.3399e-09 | 7.0544e-18 | -3.464e-18 | 7.4506e-09
vtail_b | 1.3333 | [16 empty] | 28 | 0.43577 | 1.3399e-09 | 0.43577 | -2.5853e-09 | 0.43577 | -6.2274e-10 | -8.3439e-19 | 1.61e-18 | 3.7253e-09
vtail_c | 0.75 | [16 empty] | 29 | 0.43577 | 1.3399e-09 | 0.43577 | -6.2274e-10 | 0.43577 | 3.5856e-10 | 4.8042e-19 | -2.2329e-19 | 1.8626e-09
t/c | 0.12
root_thickness | 0.09 | m | [15 empty] | 30 | 0.43577 | 3.5856e-10 | 0.43577 | -6.2274e-10 | 0.43577 | -1.3209e-10 | -4.7363e-20 | 8.2259e-20 | 9.3132e-10
quarter_chord_sweep | 10 | deg
Bisection method for solving RotorInflow lambda in descent
[18 empty] | Iter | a | f(a) | b | f(b) | c | f(c) | f(a)*f(c) | f(b)*f(c) | Error (b-a)
[18 empty] | 0 | 0 | 0.49201 | 1 | -0.5849 | 0.5 | -0.082032 | -0.040361 | 0.04798 | 1
[18 empty] | 1 | 0 | 0.49201 | 0.5 | -0.082032 | 0.25 | 0.17362 | 0.085423 | -0.014242 | 0.5
[18 empty] | 2 | 0.25 | 0.17362 | 0.5 | -0.082032 | 0.375 | 0.044866 | 0.0077896 | -0.0036804 | 0.25
[18 empty] | 3 | 0.375 | 0.044866 | 0.5 | -0.082032 | 0.4375 | -0.018717 | -0.00083976 | 0.0015354 | 0.125
[18 empty] | 4 | 0.375 | 0.044866 | 0.4375 | -0.018717 | 0.40625 | 0.013033 | 0.00058475 | -0.00024394 | 0.0625
[18 empty] | 5 | 0.40625 | 0.013033 | 0.4375 | -0.018717 | 0.42188 | -0.0028512 | -3.716e-05 | 5.3366e-05 | 0.03125
[18 empty] | 6 | 0.40625 | 0.013033 | 0.42188 | -0.0028512 | 0.41406 | 0.0050886 | 6.632e-05 | -1.4508e-05 | 0.015625
[18 empty] | 7 | 0.41406 | 0.0050886 | 0.42188 | -0.0028512 | 0.41797 | 0.0011181 | 5.6896e-06 | -3.1879e-06 | 0.0078125
[18 empty] | 8 | 0.41797 | 0.0011181 | 0.42188 | -0.0028512 | 0.41992 | -0.00086668 | -9.6904e-07 | 2.4711e-06 | 0.0039062
[18 empty] | 9 | 0.41797 | 0.0011181 | 0.41992 | -0.00086668 | 0.41895 | 0.00012568 | 1.4052e-07 | -1.0892e-07 | 0.0019531
[18 empty] | 10 | 0.41895 | 0.00012568 | 0.41992 | -0.00086668 | 0.41943 | -0.00037051 | -4.6566e-08 | 3.2111e-07 | 0.00097656
[18 empty] | 11 | 0.41895 | 0.00012568 | 0.41943 | -0.00037051 | 0.41919 | -0.00012242 | -1.5385e-08 | 4.5356e-08 | 0.00048828
[18 empty] | 12 | 0.41895 | 0.00012568 | 0.41919 | -0.00012242 | 0.41907 | 1.6312e-06 | 2.0501e-10 | -1.9969e-10 | 0.00024414
[18 empty] | 13 | 0.41907 | 1.6312e-06 | 0.41919 | -0.00012242 | 0.41913 | -6.0393e-05 | -9.8514e-11 | 7.3931e-09 | 0.00012207
[18 empty] | 14 | 0.41907 | 1.6312e-06 | 0.41913 | -6.0393e-05 | 0.4191 | -2.9381e-05 | -4.7927e-11 | 1.7744e-09 | 6.1035e-05
[18 empty] | 15 | 0.41907 | 1.6312e-06 | 0.4191 | -2.9381e-05 | 0.41908 | -1.3875e-05 | -2.2633e-11 | 4.0765e-10 | 3.0518e-05
[18 empty] | 16 | 0.41907 | 1.6312e-06 | 0.41908 | -1.3875e-05 | 0.41908 | -6.1218e-06 | -9.986e-12 | 8.4939e-11 | 1.5259e-05
[18 empty] | 17 | 0.41907 | 1.6312e-06 | 0.41908 | -6.1218e-06 | 0.41907 | -2.2453e-06 | -3.6626e-12 | 1.3745e-11 | 7.6294e-06
[18 empty] | 18 | 0.41907 | 1.6312e-06 | 0.41907 | -2.2453e-06 | 0.41907 | -3.0703e-07 | -5.0084e-13 | 6.8938e-13 | 3.8147e-06
[18 empty] | 19 | 0.41907 | 1.6312e-06 | 0.41907 | -3.0703e-07 | 0.41907 | 6.6209e-07 | 1.08e-12 | -2.0329e-13 | 1.9073e-06
[18 empty] | 20 | 0.41907 | 6.6209e-07 | 0.41907 | -3.0703e-07 | 0.41907 | 1.7753e-07 | 1.1754e-13 | -5.4508e-14 | 9.5367e-07
[18 empty] | 21 | 0.41907 | 1.7753e-07 | 0.41907 | -3.0703e-07 | 0.41907 | -6.4753e-08 | -1.1496e-14 | 1.9881e-14 | 4.7684e-07
[18 empty] | 22 | 0.41907 | 1.7753e-07 | 0.41907 | -6.4753e-08 | 0.41907 | 5.6388e-08 | 1.0011e-14 | -3.6513e-15 | 2.3842e-07
[18 empty] | 23 | 0.41907 | 5.6388e-08 | 0.41907 | -6.4753e-08 | 0.41907 | -4.1824e-09 | -2.3584e-16 | 2.7082e-16 | 1.1921e-07
[18 empty] | 24 | 0.41907 | 5.6388e-08 | 0.41907 | -4.1824e-09 | 0.41907 | 2.6103e-08 | 1.4719e-15 | -1.0917e-16 | 5.9605e-08
[18 empty] | 25 | 0.41907 | 2.6103e-08 | 0.41907 | -4.1824e-09 | 0.41907 | 1.096e-08 | 2.8609e-16 | -4.584e-17 | 2.9802e-08
[18 empty] | 26 | 0.41907 | 1.096e-08 | 0.41907 | -4.1824e-09 | 0.41907 | 3.3889e-09 | 3.7144e-17 | -1.4174e-17 | 1.4901e-08
[18 empty] | 27 | 0.41907 | 3.3889e-09 | 0.41907 | -4.1824e-09 | 0.41907 | -3.9672e-10 | -1.3445e-18 | 1.6592e-18 | 7.4506e-09
[18 empty] | 28 | 0.41907 | 3.3889e-09 | 0.41907 | -3.9672e-10 | 0.41907 | 1.4961e-09 | 5.0702e-18 | -5.9354e-19 | 3.7253e-09
[18 empty] | 29 | 0.41907 | 1.4961e-09 | 0.41907 | -3.9672e-10 | 0.41907 | 5.4969e-10 | 8.224e-19 | -2.1807e-19 | 1.8626e-09
[18 empty] | 30 | 0.41907 | 5.4969e-10 | 0.41907 | -3.9672e-10 | 0.41907 | 7.6486e-11 | 4.2044e-20 | -3.0344e-20 | 9.3132e-10

## published_data
No | Aircraft | Type | Mission Requirements |  |  | Battery |  | Fuselage |  | Lift Rotor |  |  | Propeller |  |  | Wing |  | Vertical Tail |  |  |  | Horizontal Tail |  |  | Landing Gear |  |  | Weights (kg)
|  |  | Payload (kg) | Range (m) | Cruise speed (m/s) | Density (Wh/kg) | Total energy (kWh) | Length (m) | Max diameter (m) | N | n_blade | Radius (m) | N | n_blade | Radius (m) | Span (m) | Surface (m2) | N | Sweep (deg) | t/c | Chord (m) | t/c | Chord (m) | Surface (m2) | Height (m) | Width (m) | Surface (m2) | MTOW | W_empty | W_battery
1 | E-Hang 184 | Multirotor | 100 | 16000 | 36.1111 | 157 | 14.4 | 3.86 | 1.44 | 8 | 2 | 0.8 | 0 | - | - | - | - | 0 | - | - | - | - | - | - |  |  |  | 360 | 260 | 91.7197
2 | Wisk Cora | Lift+Cruise | 181 | 100000 | 50 | 157 | 62.8 | 4.8 | 1.5 | 12 | 2 | 0.65 | 1 | 3 | 1 | 11 | 10 | 2 | 10 | 0.12 | 0.75 | 0.12 | 0.75 | 2 | 0.3 | 0.15 | 0.045 | 1224 |  | 400
No
Aircraft