## obj_val
|  |  | uniform | linear
weighted_sum_of_energy |  |  | 96.1918 | 94.0512
uniform coeffs | 0.25 | weights | 104.4697
| 0.25 |  | 96.0841
| 0.25 |  | 92.934
| 0.25 |  | 91.2796
linear coeffs | 0.1 | weights | 104.2788
| 0.2 |  | 96.0503
| 0.3 |  | 92.9503
| 0.4 |  | 91.3203

## uniform_250
!!! Press F9 to recalculate !!!
[12 empty] | Bisection method for solving RotorInflow lambda in cruise | [9 empty] | Bisection method for solving W_total
eVTOL design parameters |  |  | Hover climb segment |  |  | Power maximum for design |  |  | Aerodynamics in cruise |  |  | Iter | a | f(a) | b | f(b) | c | f(c) | f(a)*f(c) | f(b)*f(c) | Error (b-a) | Iter | a | f(a) | b | f(b) | c | f(c) | f(a)*f(c) | f(b)*f(c) | Error (b-a)
evtol_config | lift+cruise |  | hover_climb_speed | 2.54 | m/s | p_max_liftrotor | 483.924 | kW | lift | 22709.9851 | N | 0 | 0 | 1.2404 | 1 | -0.024722 | 0.5 | 0.49877 | 0.6187 | -0.012331 | 1 | 0 |  | 0.00012914 |  | 0.00012914 |  | 0.00012914
W_total_takeoff | 2317.2145 | kg | hover_climb_distance | 304.8 | m | p_max_liftrotor_each | 60.4905 | kW | dyn_pressure | 2267.4638 | N/m^2 | 1 | 0.5 | 0.49877 | 1 | -0.024722 | 0.75 | 0.23319 | 0.11631 | -0.0057648 | 0.5 | 1 | 500 | -943.0601 | 10000 | 3285.9486 | 5250 | 1052.1994 | -992287.2769 | 3457473.1795 | 9500
Propeller¦RPM_cruise | 472.5453 | RPM | hover climb duration | 120 | s | p_max_prop | 159.698 | kW | f_e_rotor_hubs | 0.22928 | m2 | 2 | 0.75 | 0.23319 | 1 | -0.024722 | 0.875 | 0.10368 | 0.024176 | -0.002563 | 0.25 | 2 | 500 | -943.0601 | 5250 | 1052.1994 | 2875 | 249.5548 | -235345.152 | 262581.3916 | 4750
cruise_speed | 67.056 | m/s | thrust_each | 2839.0197 | N | p_max_prop_each | 159.698 | kW | CD0_wing | 0.0091534 |  | 3 | 0.875 | 0.10368 | 1 | -0.024722 | 0.9375 | 0.039365 | 0.0040812 | -0.00097317 | 0.125 | 3 | 500 | -943.0601 | 2875 | 249.5548 | 1687.5 | -307.7653 | 290241.1771 | -76804.3025 | 2375
r_lift_rotor | 2.2422 | m | power_each | 40.327 | W |  |  |  | f_e_non_hub_non_wing | 0.27291 |  | 4 | 0.9375 | 0.039365 | 1 | -0.024722 | 0.96875 | 0.0072963 | 0.00028722 | -0.00018038 | 0.0625 | 4 | 1687.5 | -307.7653 | 2875 | 249.5548 | 2281.25 | -16.8503 | 5185.941 | -4205.0755 | 1187.5
c_to_r_lift_rotor | 0.4873 | m | efficiency T/P | 7.1826 | g/W | Energy and time |  |  | CD0_total | 0.019973 |  | 5 | 0.96875 | 0.0072963 | 1 | -0.024722 | 0.98438 | -0.0087188 | -6.3615e-05 | 0.00021554 | 0.03125 | 5 | 2281.25 | -16.8503 | 2875 | 249.5548 | 2578.125 | 119.5097 | -2013.7762 | 29824.2261 | 593.75
r_propeller | 1.419 | m | power_hover_climb | 322.616 | kW | energy_consumption | 104.4697 | kWh | Parasite_drag | 1142.3318 | N | 6 | 0.96875 | 0.0072963 | 0.98438 | -0.0087188 | 0.97656 | -0.00071279 | -5.2007e-06 | 6.2146e-06 | 0.015625 | 6 | 2281.25 | -16.8503 | 2578.125 | 119.5097 | 2429.6875 | 52.1103 | -878.0742 | 6227.6848 | 296.875
c_to_r_propeller | 0.44505 | m |  |  |  | flight_time | 49.3333 | mins | Oswald_e | 0.74854 |  | 7 | 0.96875 | 0.0072963 | 0.97656 | -0.00071279 | 0.97266 | 0.0032914 | 2.4015e-05 | -2.346e-06 | 0.0078125 | 7 | 2281.25 | -16.8503 | 2429.6875 | 52.1103 | 2355.4688 | 17.8238 | -300.3371 | 928.8046 | 148.4375
wing_area | 25.2235 | m^2 | Cruise segment | [5 empty] | CL | 0.39707 |  | 8 | 0.97266 | 0.0032914 | 0.97656 | -0.00071279 | 0.97461 | 0.0012892 | 4.2432e-06 | -9.1892e-07 | 0.0039062 | 8 | 2281.25 | -16.8503 | 2355.4688 | 17.8238 | 2318.3594 | 0.53505 | -9.0157 | 9.5366 | 74.2188
wing_AR | 10.3115 |  | cruise duration | 1440 | s | Weights modeling |  |  | CD | 0.026475 |  | 9 | 0.97461 | 0.0012892 | 0.97656 | -0.00071279 | 0.97559 | 0.00028818 | 3.7151e-07 | -2.0541e-07 | 0.0019531 | 9 | 2281.25 | -16.8503 | 2318.3594 | 0.53505 | 2299.8047 | -8.1456 | 137.2556 | -4.3583 | 37.1094
|  |  | prop_tip_speed | 70.2209 | m/s | W_takeoff | 2317.2145 | kg | Total_drag | 1514.2133 | N | 10 | 0.97559 | 0.00028818 | 0.97656 | -0.00071279 | 0.97607 | -0.00021231 | -6.1183e-08 | 1.5133e-07 | 0.00097656 | 10 | 2299.8047 | -8.1456 | 2318.3594 | 0.53505 | 2309.082 | -3.8023 | 30.9716 | -2.0344 | 18.5547
Mission requirements |  |  | prop_tip_speed_Mach | 0.21105 | M | W_battery | 614.5275 | kg | L/D | 14.9979 |  | 11 | 0.97559 | 0.00028818 | 0.97607 | -0.00021231 | 0.97583 | 3.7932e-05 | 1.0931e-08 | -8.0533e-09 | 0.00048828 | 11 | 2309.082 | -3.8023 | 2318.3594 | 0.53505 | 2313.7207 | -1.6328 | 6.2085 | -0.87365 | 9.2773
payload_weight | 600 | kg | thrust_each | 1514.2133 | N | W_rotors_and_hubs | 170.2424 | kg | f/(W/1000)^2/3 | 2.4234 |  | 12 | 0.97583 | 3.7932e-05 | 0.97607 | -0.00021231 | 0.97595 | -8.719e-05 | -3.3073e-09 | 1.8511e-08 | 0.00024414 | 12 | 2313.7207 | -1.6328 | 2318.3594 | 0.53505 | 2316.04 | -0.54871 | 0.89596 | -0.29359 | 4.6387
flight_range | 96560.64 | m | power_each | 106.4653 | kW | W_extra_hubs | 0 | kg |  |  |  | 13 | 0.97583 | 3.7932e-05 | 0.97595 | -8.719e-05 | 0.97589 | -2.4629e-05 | -9.3422e-10 | 2.1474e-09 | 0.00012207 | 13 | 2316.04 | -0.54871 | 2318.3594 | 0.53505 | 2317.1997 | -0.0067849 | 0.0037229 | -0.0036302 | 2.3193
mission_repetition | 1 |  | efficiency T/P | 1.4512 | g/W | W_motors | 110.0851 | kg | Propeller performance in cruise |  |  | 14 | 0.97583 | 3.7932e-05 | 0.97589 | -2.4629e-05 | 0.97586 | 6.6514e-06 | 2.523e-10 | -1.6382e-10 | 6.1035e-05 | 14 | 2317.1997 | -0.0067849 | 2318.3594 | 0.53505 | 2317.7795 | 0.26414 | -0.0017922 | 0.14133 | 1.1597
|  |  | CT/sigma | 0.056625 |  | W_controllers | 59.1617 | kg | alpha | 85 | deg | 15 | 0.97586 | 6.6514e-06 | 0.97589 | -2.4629e-05 | 0.97588 | -8.9888e-06 | -5.9788e-11 | 2.2139e-10 | 3.0518e-05 | 15 | 2317.1997 | -0.0067849 | 2317.7795 | 0.26414 | 2317.4896 | 0.12868 | -0.00087309 | 0.03399 | 0.57983
Rotor parameters |  |  | power_cruise | 106.4653 | kW | W_fuselage | 216.5213 | kg | thrust_each | 1514.2133 | N | 16 | 0.97586 | 6.6514e-06 | 0.97588 | -8.9888e-06 | 0.97587 | -1.1687e-06 | -7.7736e-12 | 1.0505e-11 | 1.5259e-05 | 16 | 2317.1997 | -0.0067849 | 2317.4896 | 0.12868 | 2317.3447 | 0.060949 | -0.00041353 | 0.0078431 | 0.28992
N_lift_rotor | 8 |  |  |  |  | W_landing_gear | 60.2476 | kg | omega | 49.4848 | rad/s | 17 | 0.97586 | 6.6514e-06 | 0.97587 | -1.1687e-06 | 0.97586 | 2.7413e-06 | 1.8234e-11 | -3.2039e-12 | 7.6294e-06 | 17 | 2317.1997 | -0.0067849 | 2317.3447 | 0.060949 | 2317.2722 | 0.027082 | -0.00018375 | 0.0016506 | 0.14496
N_blade_lift_rotor | 2 |  | Hover descent segment |  |  | W_wing | 317.7028 | kg | mu | 0.083228 |  | 18 | 0.97586 | 2.7413e-06 | 0.97587 | -1.1687e-06 | 0.97587 | 7.863e-07 | 2.1555e-12 | -9.1897e-13 | 3.8147e-06 | 18 | 2317.1997 | -0.0067849 | 2317.2722 | 0.027082 | 2317.2359 | 0.010149 | -6.8857e-05 | 0.00027485 | 0.072479
lift_rotor_solidity | 0.31023 |  | hover_descent_speed | 1.524 | m/s | W_htail | 25.9919 | kg | Ct | 0.048131 |  | 19 | 0.97587 | 7.863e-07 | 0.97587 | -1.1687e-06 | 0.97587 | -1.9121e-07 | -1.5035e-13 | 2.2347e-13 | 1.9073e-06 | 19 | 2317.1997 | -0.0067849 | 2317.2359 | 0.010149 | 2317.2178 | 0.0016819 | -1.1412e-05 | 1.7069e-05 | 0.03624
lift_rotor_FM | 0.75 |  | hover_descent_distance | 304.8 | m | W_vtail | 8.9226 | kg | Cd0 | 0.0089 |  | 20 | 0.97587 | 7.863e-07 | 0.97587 | -1.9121e-07 | 0.97587 | 2.9755e-07 | 2.3396e-13 | -5.6894e-14 | 9.5367e-07 | 20 | 2317.1997 | -0.0067849 | 2317.2178 | 0.0016819 | 2317.2088 | -0.0025517 | 1.7313e-05 | -4.2918e-06 | 0.01812
motor_power_margin | 50 | % | hover descent duration | 200 | s | W_booms | 21.9789 | kg | Profile_power | 2156.3057 | W | 21 | 0.97587 | 2.9755e-07 | 0.97587 | -1.9121e-07 | 0.97587 | 5.3167e-08 | 1.582e-14 | -1.0166e-14 | 4.7684e-07 | 21 | 2317.2088 | -0.0025517 | 2317.2178 | 0.0016819 | 2317.2133 | -0.00043519 | 1.1105e-06 | -7.3195e-07 | 0.0090599
|  |  | thrust_each | 2839.0197 | N | W_avionics | 49.6811 | kg | lambda | 0.97587 |  | 22 | 0.97587 | 5.3167e-08 | 0.97587 | -1.9121e-07 | 0.97587 | -6.9022e-08 | -3.6697e-15 | 1.3198e-14 | 2.3842e-07 | 22 | 2317.2133 | -0.00043519 | 2317.2178 | 0.0016819 | 2317.2156 | 0.00062337 | -2.7128e-07 | 1.0485e-06 | 0.00453
Propeller parameters |  |  | power_each | 35.1928 | kW | W_flight_control | 8.0126 | kg | v_induced | 1.7254 | m/s | 23 | 0.97587 | 5.3167e-08 | 0.97587 | -6.9022e-08 | 0.97587 | -7.9276e-09 | -4.2149e-16 | 5.4718e-16 | 1.1921e-07 | 23 | 2317.2133 | -0.00043519 | 2317.2156 | 0.00062337 | 2317.2144 | 9.4093e-05 | -4.0948e-08 | 5.8655e-08 | 0.002265
N_propeller | 1 |  | efficiency T/P | 8.2304 | g/W | W_anti_icing | 14.8302 | kg | kappa_raw | 1.2026 |  | 24 | 0.97587 | 5.3167e-08 | 0.97587 | -7.9276e-09 | 0.97587 | 2.262e-08 | 1.2026e-15 | -1.7932e-16 | 5.9605e-08 | 24 | 2317.2133 | -0.00043519 | 2317.2144 | 9.4093e-05 | 2317.2139 | -0.00017055 | 7.4219e-08 | -1.6047e-08 | 0.0011325
N_blade_propeller | 6 |  | power_hover_descent | 281.5421 | kW | W_furnishings | 39.3087 | kg | kappa_min | 1.15 |  | 25 | 0.97587 | 2.262e-08 | 0.97587 | -7.9276e-09 | 0.97587 | 7.3461e-09 | 1.6617e-16 | -5.8237e-17 | 2.9802e-08 | 25 | 2317.2139 | -0.00017055 | 2317.2144 | 9.4093e-05 | 2317.2141 | -3.7945e-05 | 6.4713e-09 | -3.5703e-09 | 0.00056624
propeller_solidity | 0.84998 |  |  |  |  | W_residual | 0.00012914 | kg | kappa | 1.2089 |  | 26 | 0.97587 | 7.3461e-09 | 0.97587 | -7.9276e-09 | 0.97587 | -2.9075e-10 | -2.1359e-18 | 2.3049e-18 | 1.4901e-08 | 26 | 2317.2141 | -3.7945e-05 | 2317.2144 | 9.4093e-05 | 2317.2143 | 2.8074e-05 | -1.0653e-09 | 2.6416e-09 | 0.00028312
propeller_FM | 0.75 |  | Reserve cruise segment |  |  | Acceptable? | TRUE |  |  |  |  | 27 | 0.97587 | 7.3461e-09 | 0.97587 | -2.9075e-10 | 0.97587 | 3.5277e-09 | 2.5914e-17 | -1.0257e-18 | 7.4506e-09 | 27 | 2317.2141 | -3.7945e-05 | 2317.2143 | 2.8074e-05 | 2317.2142 | -5.2169e-06 | 1.9795e-10 | -1.4646e-10 | 0.00014156
motor_power_margin | 50 | % | reserve cruise duration | 1200 | s | [6 empty] | 28 | 0.97587 | 3.5277e-09 | 0.97587 | -2.9075e-10 | 0.97587 | 1.6185e-09 | 5.7094e-18 | -4.7057e-19 | 3.7253e-09 | 28 | 2317.2142 | -5.2169e-06 | 2317.2143 | 2.8074e-05 | 2317.2143 | 1.1429e-05 | -5.9622e-11 | 3.2086e-10 | 7.0781e-05
|  |  | power_cruise | 106.4653 | kW | Weight percentages | [5 empty] | 29 | 0.97587 | 1.6185e-09 | 0.97587 | -2.9075e-10 | 0.97587 | 6.6385e-10 | 1.0744e-18 | -1.9302e-19 | 1.8626e-09 | 29 | 2317.2142 | -5.2169e-06 | 2317.2143 | 1.1429e-05 | 2317.2142 | 3.106e-06 | -1.6203e-11 | 3.5497e-11 | 3.539e-05
Fuselage parameters | [5 empty] | W_payload | 25.89 | % |  |  |  | 30 | 0.97587 | 6.6385e-10 | 0.97587 | -2.9075e-10 | 0.97587 | 1.8655e-10 | 1.2384e-19 | -5.424e-20 | 9.3132e-10 | 30 | 2317.2142 | -5.2169e-06 | 2317.2142 | 3.106e-06 | 2317.2142 | -1.0554e-06 | 5.5061e-12 | -3.2782e-12 | 1.7695e-05
n_pax | 6 |  |  |  |  | W_battery | 26.52 | % | [13 empty] | 31 | 2317.2142 | -1.0554e-06 | 2317.2142 | 3.106e-06 | 2317.2142 | 1.0253e-06 | -1.0821e-12 | 3.1844e-12 | 8.8476e-06
l_fuse | 9.144 | m |  |  |  | W_propulsion | 14.65 | % | [13 empty] | 32 | 2317.2142 | -1.0554e-06 | 2317.2142 | 1.0253e-06 | 2317.2142 | -1.5096e-08 | 1.5933e-14 | -1.5477e-14 | 4.4238e-06
d_max | 1.8675 | m |  |  |  | W_structure | 28.11 | % | [13 empty] | 33 | 2317.2142 | -1.5096e-08 | 2317.2142 | 1.0253e-06 | 2317.2142 | 5.0508e-07 | -7.6247e-15 | 5.1784e-13 | 2.2119e-06
[6 empty] | W_equipment | 4.83 | % | [13 empty] | 34 | 2317.2142 | -1.5096e-08 | 2317.2142 | 5.0508e-07 | 2317.2142 | 2.4499e-07 | -3.6984e-15 | 1.2374e-13 | 1.1059e-06
Landing gear parameters | [5 empty] | Total | 100 | % | [13 empty] | 35 | 2317.2142 | -1.5096e-08 | 2317.2142 | 2.4499e-07 | 2317.2142 | 1.1495e-07 | -1.7353e-15 | 2.8162e-14 | 5.5297e-07
type | wheeled | [20 empty] | 36 | 2317.2142 | -1.5096e-08 | 2317.2142 | 1.1495e-07 | 2317.2142 | 4.9926e-08 | -7.5368e-16 | 5.7389e-15 | 2.7649e-07
f_LG | 0.0325 |  |  |  |  | Weight breakdown | [15 empty] | 37 | 2317.2142 | -1.5096e-08 | 2317.2142 | 4.9926e-08 | 2317.2142 | 1.7415e-08 | -2.629e-16 | 8.6947e-16 | 1.3824e-07
l_sm | 0.3048 | m |  |  |  | W_payload | 600 | kg | [13 empty] | 38 | 2317.2142 | -1.5096e-08 | 2317.2142 | 1.7415e-08 | 2317.2142 | 1.1594e-09 | -1.7502e-17 | 2.0191e-17 | 6.9122e-08
n_ult | 5.7 |  |  |  |  | W_battery | 614.53 | kg | [13 empty] | 39 | 2317.2142 | -1.5096e-08 | 2317.2142 | 1.1594e-09 | 2317.2142 | -6.9681e-09 | 1.0519e-16 | -8.0787e-18 | 3.4561e-08
[6 empty] | W_propulsion | 339.49 | kg | [13 empty] | 40 | 2317.2142 | -6.9681e-09 | 2317.2142 | 1.1594e-09 | 2317.2142 | -2.9045e-09 | 2.0239e-17 | -3.3674e-18 | 1.728e-08
Wing parameters | [5 empty] | W_structure | 651.37 | kg
n_ult | 3 |  |  |  |  | W_equipment | 111.83 | kg
[6 empty] | Total | 2317.22 | kg
Horizontal tail parameters
htail_AR | 4.3036
htail_S | 3.6707 | m^2
t_rh | 0.17316 | m
Vertical tail parameters
vtail_AR | 1.1799
vtail_S | 2.5403 | m^2
t_rv | 0.34131 | m
quarter_chord_sweep | 35 | deg
Battery parameters
battery_rho | 250 | Wh/kg
battery_eff | 0.85
battery_max_discharge | 0.8
Environment at 5500 ft
rho_air | 1.0398 | kg/m^3
mu_air | 1.7363e-05 | Pa s
sound_speed | 333.9169 | m/s
gravitational_accel | 9.8015 | m/s^2
Environment at 6500 ft
rho_air | 1.0085 | kg/m^3
mu_air | 1.7266e-05 | Pa s
sound_speed | 332.7218 | m/s
gravitational_accel | 9.8006 | m/s^2
Constants
rho_softmax | 30
tf_propulsion | 0.8
tf_structure | 0.8
tf_equipments | 0.8
AoA | 5 | deg

## uniform_400
!!! Press F9 to recalculate !!!
[12 empty] | Bisection method for solving RotorInflow lambda in cruise | [9 empty] | Bisection method for solving W_total
eVTOL design parameters |  |  | Hover climb segment |  |  | Power maximum for design |  |  | Aerodynamics in cruise |  |  | Iter | a | f(a) | b | f(b) | c | f(c) | f(a)*f(c) | f(b)*f(c) | Error (b-a) | Iter | a | f(a) | b | f(b) | c | f(c) | f(a)*f(c) | f(b)*f(c) | Error (b-a)
evtol_config | lift+cruise |  | hover_climb_speed | 2.54 | m/s | p_max_liftrotor | 407.8155 | kW | lift | 20149.3222 | N | 0 | 0 | 1.2253 | 1 | -0.025975 | 0.5 | 0.49629 | 0.60812 | -0.012891 | 1 | 0 |  | -5.118e-05 |  | -5.118e-05 |  | -5.118e-05
W_total_takeoff | 2055.9371 | kg | hover_climb_distance | 304.8 | m | p_max_liftrotor_each | 50.9769 | kW | dyn_pressure | 2267.4638 | N/m^2 | 1 | 0.5 | 0.49629 | 1 | -0.025975 | 0.75 | 0.23152 | 0.1149 | -0.0060138 | 0.5 | 1 | 500 | -1432.5908 | 10000 | 6904.4927 | 5250 | 2631.0598 | -3769232.1466 | 18166133.0627 | 9500
Propeller¦RPM_cruise | 472.5453 | RPM | hover climb duration | 120 | s | p_max_prop | 151.2607 | kW | f_e_rotor_hubs | 0.21171 | m2 | 2 | 0.75 | 0.23152 | 1 | -0.025975 | 0.875 | 0.10224 | 0.023672 | -0.0026558 | 0.25 | 2 | 500 | -1432.5908 | 5250 | 2631.0598 | 2875 | 713.2461 | -1021789.8428 | 1876593.1646 | 4750
cruise_speed | 67.056 | m/s | thrust_each | 2518.9062 | N | p_max_prop_each | 151.2607 | kW | CD0_wing | 0.0091534 |  | 3 | 0.875 | 0.10224 | 1 | -0.025975 | 0.9375 | 0.038029 | 0.0038882 | -0.0009878 | 0.125 | 3 | 500 | -1432.5908 | 2875 | 713.2461 | 1687.5 | -329.7109 | 472340.8829 | -235165.0516 | 2375
r_lift_rotor | 2.2422 | m | power_each | 33.9846 | W |  |  |  | f_e_non_hub_non_wing | 0.27291 |  | 4 | 0.9375 | 0.038029 | 1 | -0.025975 | 0.96875 | 0.0060028 | 0.00022828 | -0.00015592 | 0.0625 | 4 | 1687.5 | -329.7109 | 2875 | 713.2461 | 2281.25 | 198.891 | -65576.5452 | 141858.2432 | 1187.5
c_to_r_lift_rotor | 0.4873 | m | efficiency T/P | 7.562 | g/W | Energy and time |  |  | CD0_total | 0.019973 |  | 5 | 0.96875 | 0.0060028 | 1 | -0.025975 | 0.98438 | -0.0099919 | -5.9979e-05 | 0.00025954 | 0.03125 | 5 | 1687.5 | -329.7109 | 2281.25 | 198.891 | 1984.375 | -63.6027 | 20970.4904 | -12649.9958 | 593.75
r_propeller | 1.419 | m | power_hover_climb | 271.877 | kW | energy_consumption | 96.0841 | kWh | Parasite_drag | 1142.3318 | N | 6 | 0.96875 | 0.0060028 | 0.98438 | -0.0099919 | 0.97656 | -0.001996 | -1.1982e-05 | 1.9944e-05 | 0.015625 | 6 | 1984.375 | -63.6027 | 2281.25 | 198.891 | 2132.8125 | 68.092 | -4330.829 | 13542.8784 | 296.875
c_to_r_propeller | 0.44505 | m |  |  |  | flight_time | 49.3333 | mins | Oswald_e | 0.74854 |  | 7 | 0.96875 | 0.0060028 | 0.97656 | -0.001996 | 0.97266 | 0.002003 | 1.2024e-05 | -3.998e-06 | 0.0078125 | 7 | 1984.375 | -63.6027 | 2132.8125 | 68.092 | 2058.5938 | 2.357 | -149.9146 | 160.4961 | 148.4375
wing_area | 25.2235 | m^2 | Cruise segment | [5 empty] | CL | 0.3523 |  | 8 | 0.97266 | 0.002003 | 0.97656 | -0.001996 | 0.97461 | 3.4166e-06 | 6.8435e-09 | -6.8195e-09 | 0.0039062 | 8 | 1984.375 | -63.6027 | 2058.5938 | 2.357 | 2021.4844 | -30.5946 | 1945.9003 | -72.1131 | 74.2188
wing_AR | 10.3115 |  | cruise duration | 1440 | s | Weights modeling |  |  | CD | 0.025092 |  | 9 | 0.97461 | 3.4166e-06 | 0.97656 | -0.001996 | 0.97559 | -0.00099632 | -3.404e-09 | 1.9887e-06 | 0.0019531 | 9 | 2021.4844 | -30.5946 | 2058.5938 | 2.357 | 2040.0391 | -14.1118 | 431.7443 | -33.2621 | 37.1094
|  |  | prop_tip_speed | 70.2209 | m/s | W_takeoff | 2055.9371 | kg | Total_drag | 1435.0783 | N | 10 | 0.97461 | 3.4166e-06 | 0.97559 | -0.00099632 | 0.9751 | -0.00049646 | -1.6962e-09 | 4.9463e-07 | 0.00097656 | 10 | 2040.0391 | -14.1118 | 2058.5938 | 2.357 | 2049.3164 | -5.8756 | 82.9151 | -13.8491 | 18.5547
Mission requirements |  |  | prop_tip_speed_Mach | 0.21105 | M | W_battery | 353.2503 | kg | L/D | 14.0406 |  | 11 | 0.97461 | 3.4166e-06 | 0.9751 | -0.00049646 | 0.97485 | -0.00024652 | -8.4226e-10 | 1.2239e-07 | 0.00048828 | 11 | 2049.3164 | -5.8756 | 2058.5938 | 2.357 | 2053.9551 | -1.7588 | 10.3342 | -4.1457 | 9.2773
payload_weight | 600 | kg | thrust_each | 1435.0783 | N | W_rotors_and_hubs | 170.2424 | kg | f/(W/1000)^2/3 | 2.4874 |  | 12 | 0.97461 | 3.4166e-06 | 0.97485 | -0.00024652 | 0.97473 | -0.00012155 | -4.1529e-10 | 2.9965e-08 | 0.00024414 | 12 | 2053.9551 | -1.7588 | 2058.5938 | 2.357 | 2056.2744 | 0.29922 | -0.52627 | 0.70527 | 4.6387
flight_range | 96560.64 | m | power_each | 100.8405 | kW | W_extra_hubs | 0 | kg |  |  |  | 13 | 0.97461 | 3.4166e-06 | 0.97473 | -0.00012155 | 0.97467 | -5.9068e-05 | -2.0181e-10 | 7.1799e-09 | 0.00012207 | 13 | 2053.9551 | -1.7588 | 2056.2744 | 0.29922 | 2055.1147 | -0.72978 | 1.2836 | -0.21836 | 2.3193
mission_repetition | 1 |  | efficiency T/P | 1.4521 | g/W | W_motors | 110.0851 | kg | Propeller performance in cruise |  |  | 14 | 0.97461 | 3.4166e-06 | 0.97467 | -5.9068e-05 | 0.97464 | -2.7826e-05 | -9.5069e-11 | 1.6436e-09 | 6.1035e-05 | 14 | 2055.1147 | -0.72978 | 2056.2744 | 0.29922 | 2055.6946 | -0.21528 | 0.15711 | -0.064414 | 1.1597
|  |  | CT/sigma | 0.053666 |  | W_controllers | 59.1617 | kg | alpha | 85 | deg | 15 | 0.97461 | 3.4166e-06 | 0.97464 | -2.7826e-05 | 0.97462 | -1.2205e-05 | -4.1698e-11 | 3.396e-10 | 3.0518e-05 | 15 | 2055.6946 | -0.21528 | 2056.2744 | 0.29922 | 2055.9845 | 0.041971 | -0.0090355 | 0.012559 | 0.57983
Rotor parameters |  |  | power_cruise | 100.8405 | kW | W_fuselage | 216.5213 | kg | thrust_each | 1435.0783 | N | 16 | 0.97461 | 3.4166e-06 | 0.97462 | -1.2205e-05 | 0.97462 | -4.394e-06 | -1.5013e-11 | 5.3627e-11 | 1.5259e-05 | 16 | 2055.6946 | -0.21528 | 2055.9845 | 0.041971 | 2055.8395 | -0.086652 | 0.018654 | -0.0036369 | 0.28992
N_lift_rotor | 8 |  |  |  |  | W_landing_gear | 60.2476 | kg | omega | 49.4848 | rad/s | 17 | 0.97461 | 3.4166e-06 | 0.97462 | -4.394e-06 | 0.97461 | -4.8872e-07 | -1.6698e-12 | 2.1475e-12 | 7.6294e-06 | 17 | 2055.8395 | -0.086652 | 2055.9845 | 0.041971 | 2055.912 | -0.02234 | 0.0019358 | -0.00093765 | 0.14496
N_blade_lift_rotor | 2 |  | Hover descent segment |  |  | W_wing | 317.7028 | kg | mu | 0.083228 |  | 18 | 0.97461 | 3.4166e-06 | 0.97461 | -4.8872e-07 | 0.97461 | 1.4639e-06 | 5.0016e-12 | -7.1546e-13 | 3.8147e-06 | 18 | 2055.912 | -0.02234 | 2055.9845 | 0.041971 | 2055.9483 | 0.0098156 | -0.00021928 | 0.00041197 | 0.072479
lift_rotor_solidity | 0.31023 |  | hover_descent_speed | 1.524 | m/s | W_htail | 25.9919 | kg | Ct | 0.045615 |  | 19 | 0.97461 | 1.4639e-06 | 0.97461 | -4.8872e-07 | 0.97461 | 4.876e-07 | 7.1381e-13 | -2.383e-13 | 1.9073e-06 | 19 | 2055.912 | -0.02234 | 2055.9483 | 0.0098156 | 2055.9301 | -0.0062623 | 0.0001399 | -6.1468e-05 | 0.03624
lift_rotor_FM | 0.75 |  | hover_descent_distance | 304.8 | m | W_vtail | 8.9226 | kg | Cd0 | 0.0089 |  | 20 | 0.97461 | 4.876e-07 | 0.97461 | -4.8872e-07 | 0.97461 | -5.6081e-10 | -2.7345e-16 | 2.7408e-16 | 9.5367e-07 | 20 | 2055.9301 | -0.0062623 | 2055.9483 | 0.0098156 | 2055.9392 | 0.0017767 | -1.1126e-05 | 1.7439e-05 | 0.01812
motor_power_margin | 50 | % | hover descent duration | 200 | s | W_booms | 21.9789 | kg | Profile_power | 2156.3057 | W | 21 | 0.97461 | 4.876e-07 | 0.97461 | -5.6081e-10 | 0.97461 | 2.4352e-07 | 1.1874e-13 | -1.3657e-16 | 4.7684e-07 | 21 | 2055.9301 | -0.0062623 | 2055.9392 | 0.0017767 | 2055.9347 | -0.0022428 | 1.4045e-05 | -3.9847e-06 | 0.0090599
|  |  | thrust_each | 2518.9062 | N | W_avionics | 49.6811 | kg | lambda | 0.97461 |  | 22 | 0.97461 | 2.4352e-07 | 0.97461 | -5.6081e-10 | 0.97461 | 1.2148e-07 | 2.9583e-14 | -6.8127e-17 | 2.3842e-07 | 22 | 2055.9347 | -0.0022428 | 2055.9392 | 0.0017767 | 2055.9369 | -0.00023308 | 5.2275e-07 | -4.141e-07 | 0.00453
Propeller parameters |  |  | power_each | 29.4116 | kW | W_flight_control | 8.0126 | kg | v_induced | 1.6373 | m/s | 23 | 0.97461 | 1.2148e-07 | 0.97461 | -5.6081e-10 | 0.97461 | 6.046e-08 | 7.3446e-15 | -3.3906e-17 | 1.1921e-07 | 23 | 2055.9369 | -0.00023308 | 2055.9392 | 0.0017767 | 2055.9381 | 0.00077194 | -1.7992e-07 | 1.3715e-06 | 0.002265
N_propeller | 1 |  | efficiency T/P | 8.7378 | g/W | W_anti_icing | 14.8302 | kg | kappa_raw | 1.1916 |  | 24 | 0.97461 | 6.046e-08 | 0.97461 | -5.6081e-10 | 0.97461 | 2.9949e-08 | 1.8107e-15 | -1.6796e-17 | 5.9605e-08 | 24 | 2055.9369 | -0.00023308 | 2055.9381 | 0.00077194 | 2055.9375 | 0.00026928 | -6.2763e-08 | 2.0787e-07 | 0.0011325
N_blade_propeller | 6 |  | power_hover_descent | 235.2928 | kW | W_furnishings | 39.3087 | kg | kappa_min | 1.15 |  | 25 | 0.97461 | 2.9949e-08 | 0.97461 | -5.6081e-10 | 0.97461 | 1.4694e-08 | 4.4008e-16 | -8.2407e-18 | 2.9802e-08 | 25 | 2055.9369 | -0.00023308 | 2055.9375 | 0.00026928 | 2055.9372 | 1.8252e-05 | -4.2542e-09 | 4.9149e-09 | 0.00056624
propeller_solidity | 0.84998 |  |  |  |  | W_residual | -5.118e-05 | kg | kappa | 1.2 |  | 26 | 0.97461 | 1.4694e-08 | 0.97461 | -5.6081e-10 | 0.97461 | 7.0667e-09 | 1.0384e-16 | -3.9631e-18 | 1.4901e-08 | 26 | 2055.9369 | -0.00023308 | 2055.9372 | 1.8252e-05 | 2055.9371 | -0.00010757 | 2.5071e-08 | -1.9633e-09 | 0.00028312
propeller_FM | 0.75 |  | Reserve cruise segment |  |  | Acceptable? | TRUE |  |  |  |  | 27 | 0.97461 | 7.0667e-09 | 0.97461 | -5.6081e-10 | 0.97461 | 3.253e-09 | 2.2988e-17 | -1.8243e-18 | 7.4506e-09 | 27 | 2055.9371 | -0.00010757 | 2055.9372 | 1.8252e-05 | 2055.9371 | -4.4657e-05 | 4.8035e-09 | -8.1508e-10 | 0.00014156
motor_power_margin | 50 | % | reserve cruise duration | 1200 | s | [6 empty] | 28 | 0.97461 | 3.253e-09 | 0.97461 | -5.6081e-10 | 0.97461 | 1.3461e-09 | 4.3787e-18 | -7.5489e-19 | 3.7253e-09 | 28 | 2055.9371 | -4.4657e-05 | 2055.9372 | 1.8252e-05 | 2055.9372 | -1.3202e-05 | 5.8957e-10 | -2.4097e-10 | 7.0781e-05
|  |  | power_cruise | 100.8405 | kW | Weight percentages | [5 empty] | 29 | 0.97461 | 1.3461e-09 | 0.97461 | -5.6081e-10 | 0.97461 | 3.9263e-10 | 5.2851e-19 | -2.2019e-19 | 1.8626e-09 | 29 | 2055.9372 | -1.3202e-05 | 2055.9372 | 1.8252e-05 | 2055.9372 | 2.5249e-06 | -3.3335e-11 | 4.6085e-11 | 3.539e-05
Fuselage parameters | [5 empty] | W_payload | 29.18 | % |  |  |  | 30 | 0.97461 | 3.9263e-10 | 0.97461 | -5.6081e-10 | 0.97461 | -8.4092e-11 | -3.3017e-20 | 4.716e-20 | 9.3132e-10 | 30 | 2055.9372 | -1.3202e-05 | 2055.9372 | 2.5249e-06 | 2055.9372 | -5.3387e-06 | 7.0482e-11 | -1.348e-11 | 1.7695e-05
n_pax | 6 |  |  |  |  | W_battery | 17.18 | % | [13 empty] | 31 | 2055.9372 | -5.3387e-06 | 2055.9372 | 2.5249e-06 | 2055.9372 | -1.4069e-06 | 7.5108e-12 | -3.5522e-12 | 8.8476e-06
l_fuse | 9.144 | m |  |  |  | W_propulsion | 16.51 | % | [13 empty] | 32 | 2055.9372 | -1.4069e-06 | 2055.9372 | 2.5249e-06 | 2055.9372 | 5.5903e-07 | -7.8648e-13 | 1.4115e-12 | 4.4238e-06
d_max | 1.8675 | m |  |  |  | W_structure | 31.68 | % | [13 empty] | 33 | 2055.9372 | -1.4069e-06 | 2055.9372 | 2.5249e-06 | 2055.9372 | 1.542e-06 | -2.1694e-12 | 3.8934e-12 | 2.2119e-06
[6 empty] | W_equipment | 5.44 | % | [13 empty] | 34 | 2055.9372 | -1.4069e-06 | 2055.9372 | 2.5249e-06 | 2055.9372 | 2.0335e-06 | -2.8608e-12 | 5.1343e-12 | 1.1059e-06
Landing gear parameters | [5 empty] | Total | 99.99 | % | [13 empty] | 35 | 2055.9372 | -1.4069e-06 | 2055.9372 | 2.5249e-06 | 2055.9372 | 2.2792e-06 | -3.2065e-12 | 5.7548e-12 | 5.5297e-07
type | wheeled | [20 empty] | 36 | 2055.9372 | -1.4069e-06 | 2055.9372 | 2.5249e-06 | 2055.9372 | 2.4021e-06 | -3.3794e-12 | 6.065e-12 | 2.7649e-07
f_LG | 0.0325 |  |  |  |  | Weight breakdown | [15 empty] | 37 | 2055.9372 | -1.4069e-06 | 2055.9372 | 2.5249e-06 | 2055.9372 | 2.4635e-06 | -3.4658e-12 | 6.2201e-12 | 1.3824e-07
l_sm | 0.3048 | m |  |  |  | W_payload | 600 | kg | [13 empty] | 38 | 2055.9372 | -1.4069e-06 | 2055.9372 | 2.5249e-06 | 2055.9372 | 2.4942e-06 | -3.509e-12 | 6.2977e-12 | 6.9122e-08
n_ult | 5.7 |  |  |  |  | W_battery | 353.25 | kg | [13 empty] | 39 | 2055.9372 | -1.4069e-06 | 2055.9372 | 2.5249e-06 | 2055.9372 | 2.5096e-06 | -3.5306e-12 | 6.3365e-12 | 3.4561e-08
[6 empty] | W_propulsion | 339.49 | kg | [13 empty] | 40 | 2055.9372 | -1.4069e-06 | 2055.9372 | 2.5249e-06 | 2055.9372 | 2.5172e-06 | -3.5414e-12 | 6.3559e-12 | 1.728e-08
Wing parameters | [5 empty] | W_structure | 651.37 | kg
n_ult | 3 |  |  |  |  | W_equipment | 111.83 | kg
[6 empty] | Total | 2055.94 | kg
Horizontal tail parameters
htail_AR | 4.3036
htail_S | 3.6707 | m^2
t_rh | 0.17316 | m
Vertical tail parameters
vtail_AR | 1.1799
vtail_S | 2.5403 | m^2
t_rv | 0.34131 | m
quarter_chord_sweep | 35 | deg
Battery parameters
battery_rho | 400 | Wh/kg
battery_eff | 0.85
battery_max_discharge | 0.8
Environment at 5500 ft
rho_air | 1.0398 | kg/m^3
mu_air | 1.7363e-05 | Pa s
sound_speed | 333.9169 | m/s
gravitational_accel | 9.8015 | m/s^2
Environment at 6500 ft
rho_air | 1.0085 | kg/m^3
mu_air | 1.7266e-05 | Pa s
sound_speed | 332.7218 | m/s
gravitational_accel | 9.8006 | m/s^2
Constants
rho_softmax | 30
tf_propulsion | 0.8
tf_structure | 0.8
tf_equipments | 0.8
AoA | 5 | deg

## uniform_550
!!! Press F9 to recalculate !!!
[12 empty] | Bisection method for solving RotorInflow lambda in cruise | [9 empty] | Bisection method for solving W_total
eVTOL design parameters |  |  | Hover climb segment |  |  | Power maximum for design |  |  | Aerodynamics in cruise |  |  | Iter | a | f(a) | b | f(b) | c | f(c) | f(a)*f(c) | f(b)*f(c) | Error (b-a) | Iter | a | f(a) | b | f(b) | c | f(c) | f(a)*f(c) | f(b)*f(c) | Error (b-a)
evtol_config | lift+cruise |  | hover_climb_speed | 2.54 | m/s | p_max_liftrotor | 378.4808 | kW | lift | 19122.5803 | N | 0 | 0 | 1.2198 | 1 | -0.026436 | 0.5 | 0.49538 | 0.60426 | -0.013096 | 1 | 0 |  | -7.1569e-05 |  | -7.1569e-05 |  | -7.1569e-05
W_total_takeoff | 1951.1735 | kg | hover_climb_distance | 304.8 | m | p_max_liftrotor_each | 47.3101 | kW | dyn_pressure | 2267.4638 | N/m^2 | 1 | 0.5 | 0.49538 | 1 | -0.026436 | 0.75 | 0.23091 | 0.11439 | -0.0061042 | 0.5 | 1 | 500 | -1369.8898 | 10000 | 7284.3528 | 5250 | 2880.9471 | -3946579.8827 | 20985834.729 | 9500
Propeller¦RPM_cruise | 472.5453 | RPM | hover climb duration | 120 | s | p_max_prop | 148.1682 | kW | f_e_rotor_hubs | 0.20445 | m2 | 2 | 0.75 | 0.23091 | 1 | -0.026436 | 0.875 | 0.10172 | 0.023488 | -0.002689 | 0.25 | 2 | 500 | -1369.8898 | 5250 | 2880.9471 | 2875 | 838.4462 | -1148578.8639 | 2415519.1051 | 4750
cruise_speed | 67.056 | m/s | thrust_each | 2390.5512 | N | p_max_prop_each | 148.1682 | kW | CD0_wing | 0.0091534 |  | 3 | 0.875 | 0.10172 | 1 | -0.026436 | 0.9375 | 0.037538 | 0.0038183 | -0.00099233 | 0.125 | 3 | 500 | -1369.8898 | 2875 | 838.4462 | 1687.5 | -243.9317 | 334159.4891 | -204523.5759 | 2375
r_lift_rotor | 2.2422 | m | power_each | 31.5401 | W |  |  |  | f_e_non_hub_non_wing | 0.27291 |  | 4 | 0.9375 | 0.037538 | 1 | -0.026436 | 0.96875 | 0.0055276 | 0.00020749 | -0.00014612 | 0.0625 | 4 | 1687.5 | -243.9317 | 2875 | 838.4462 | 2281.25 | 302.4379 | -73774.1914 | 253577.946 | 1187.5
c_to_r_lift_rotor | 0.4873 | m | efficiency T/P | 7.7329 | g/W | Energy and time |  |  | CD0_total | 0.019973 |  | 5 | 0.96875 | 0.0055276 | 1 | -0.026436 | 0.98438 | -0.01046 | -5.7816e-05 | 0.00027651 | 0.03125 | 5 | 1687.5 | -243.9317 | 2281.25 | 302.4379 | 1984.375 | 30.5676 | -7456.3939 | 9244.7878 | 593.75
r_propeller | 1.419 | m | power_hover_climb | 252.3205 | kW | energy_consumption | 92.934 | kWh | Parasite_drag | 1142.3318 | N | 6 | 0.96875 | 0.0055276 | 0.98438 | -0.01046 | 0.97656 | -0.0024675 | -1.3639e-05 | 2.5809e-05 | 0.015625 | 6 | 1687.5 | -243.9317 | 1984.375 | 30.5676 | 1835.9375 | -106.3502 | 25942.1908 | -3250.8665 | 296.875
c_to_r_propeller | 0.44505 | m |  |  |  | flight_time | 49.3333 | mins | Oswald_e | 0.74854 |  | 7 | 0.96875 | 0.0055276 | 0.97656 | -0.0024675 | 0.97266 | 0.0015297 | 8.4554e-06 | -3.7744e-06 | 0.0078125 | 7 | 1835.9375 | -106.3502 | 1984.375 | 30.5676 | 1910.1562 | -37.8088 | 4020.9786 | -1155.7235 | 148.4375
wing_area | 25.2235 | m^2 | Cruise segment | [5 empty] | CL | 0.33435 |  | 8 | 0.97266 | 0.0015297 | 0.97656 | -0.0024675 | 0.97461 | -0.00046898 | -7.1739e-07 | 1.1572e-06 | 0.0039062 | 8 | 1910.1562 | -37.8088 | 1984.375 | 30.5676 | 1947.2656 | -3.6001 | 136.1143 | -110.0452 | 74.2188
wing_AR | 10.3115 |  | cruise duration | 1440 | s | Weights modeling |  |  | CD | 0.024583 |  | 9 | 0.97266 | 0.0015297 | 0.97461 | -0.00046898 | 0.97363 | 0.00053033 | 8.1123e-07 | -2.4871e-07 | 0.0019531 | 9 | 1947.2656 | -3.6001 | 1984.375 | 30.5676 | 1965.8203 | 13.4889 | -48.5609 | 412.3221 | 37.1094
|  |  | prop_tip_speed | 70.2209 | m/s | W_takeoff | 1951.1735 | kg | Total_drag | 1406.0037 | N | 10 | 0.97363 | 0.00053033 | 0.97461 | -0.00046898 | 0.97412 | 3.0666e-05 | 1.6263e-08 | -1.4382e-08 | 0.00097656 | 10 | 1947.2656 | -3.6001 | 1965.8203 | 13.4889 | 1956.543 | 4.9457 | -17.8048 | 66.7119 | 18.5547
Mission requirements |  |  | prop_tip_speed_Mach | 0.21105 | M | W_battery | 248.4866 | kg | L/D | 13.6007 |  | 11 | 0.97412 | 3.0666e-05 | 0.97461 | -0.00046898 | 0.97437 | -0.00021916 | -6.7207e-09 | 1.0278e-07 | 0.00048828 | 11 | 1947.2656 | -3.6001 | 1956.543 | 4.9457 | 1951.9043 | 0.67314 | -2.4233 | 3.3291 | 9.2773
payload_weight | 600 | kg | thrust_each | 1406.0037 | N | W_rotors_and_hubs | 170.2424 | kg | f/(W/1000)^2/3 | 2.5235 |  | 12 | 0.97412 | 3.0666e-05 | 0.97437 | -0.00021916 | 0.97424 | -9.4248e-05 | -2.8902e-09 | 2.0655e-08 | 0.00024414 | 12 | 1947.2656 | -3.6001 | 1951.9043 | 0.67314 | 1949.585 | -1.4634 | 5.2683 | -0.98506 | 4.6387
flight_range | 96560.64 | m | power_each | 98.7788 | kW | W_extra_hubs | 0 | kg |  |  |  | 13 | 0.97412 | 3.0666e-05 | 0.97424 | -9.4248e-05 | 0.97418 | -3.1791e-05 | -9.749e-10 | 2.9962e-09 | 0.00012207 | 13 | 1949.585 | -1.4634 | 1951.9043 | 0.67314 | 1950.7446 | -0.3951 | 0.57819 | -0.26596 | 2.3193
mission_repetition | 1 |  | efficiency T/P | 1.4524 | g/W | W_motors | 110.0851 | kg | Propeller performance in cruise |  |  | 14 | 0.97412 | 3.0666e-05 | 0.97418 | -3.1791e-05 | 0.97415 | -5.6258e-07 | -1.7252e-11 | 1.7885e-11 | 6.1035e-05 | 14 | 1950.7446 | -0.3951 | 1951.9043 | 0.67314 | 1951.3245 | 0.13902 | -0.054928 | 0.09358 | 1.1597
|  |  | CT/sigma | 0.052579 |  | W_controllers | 59.1617 | kg | alpha | 85 | deg | 15 | 0.97412 | 3.0666e-05 | 0.97415 | -5.6258e-07 | 0.97414 | 1.5052e-05 | 4.6157e-10 | -8.4678e-12 | 3.0518e-05 | 15 | 1950.7446 | -0.3951 | 1951.3245 | 0.13902 | 1951.0345 | -0.12804 | 0.05059 | -0.0178 | 0.57983
Rotor parameters |  |  | power_cruise | 98.7788 | kW | W_fuselage | 216.5213 | kg | thrust_each | 1406.0037 | N | 16 | 0.97414 | 1.5052e-05 | 0.97415 | -5.6258e-07 | 0.97414 | 7.2445e-06 | 1.0904e-10 | -4.0756e-12 | 1.5259e-05 | 16 | 1951.0345 | -0.12804 | 1951.3245 | 0.13902 | 1951.1795 | 0.0054901 | -0.00070296 | 0.00076324 | 0.28992
N_lift_rotor | 8 |  |  |  |  | W_landing_gear | 60.2476 | kg | omega | 49.4848 | rad/s | 17 | 0.97414 | 7.2445e-06 | 0.97415 | -5.6258e-07 | 0.97415 | 3.341e-06 | 2.4204e-11 | -1.8796e-12 | 7.6294e-06 | 17 | 1951.0345 | -0.12804 | 1951.1795 | 0.0054901 | 1951.107 | -0.061275 | 0.0078457 | -0.00033641 | 0.14496
N_blade_lift_rotor | 2 |  | Hover descent segment |  |  | W_wing | 317.7028 | kg | mu | 0.083228 |  | 18 | 0.97415 | 3.341e-06 | 0.97415 | -5.6258e-07 | 0.97415 | 1.3892e-06 | 4.6412e-12 | -7.8153e-13 | 3.8147e-06 | 18 | 1951.107 | -0.061275 | 1951.1795 | 0.0054901 | 1951.1433 | -0.027893 | 0.0017091 | -0.00015313 | 0.072479
lift_rotor_solidity | 0.31023 |  | hover_descent_speed | 1.524 | m/s | W_htail | 25.9919 | kg | Ct | 0.044691 |  | 19 | 0.97415 | 1.3892e-06 | 0.97415 | -5.6258e-07 | 0.97415 | 4.1331e-07 | 5.7416e-13 | -2.3252e-13 | 1.9073e-06 | 19 | 1951.1433 | -0.027893 | 1951.1795 | 0.0054901 | 1951.1614 | -0.011201 | 0.00031243 | -6.1495e-05 | 0.03624
lift_rotor_FM | 0.75 |  | hover_descent_distance | 304.8 | m | W_vtail | 8.9226 | kg | Cd0 | 0.0089 |  | 20 | 0.97415 | 4.1331e-07 | 0.97415 | -5.6258e-07 | 0.97415 | -7.4638e-08 | -3.0848e-14 | 4.199e-14 | 9.5367e-07 | 20 | 1951.1614 | -0.011201 | 1951.1795 | 0.0054901 | 1951.1704 | -0.0028555 | 3.1985e-05 | -1.5677e-05 | 0.01812
motor_power_margin | 50 | % | hover descent duration | 200 | s | W_booms | 21.9789 | kg | Profile_power | 2156.3057 | W | 21 | 0.97415 | 4.1331e-07 | 0.97415 | -7.4638e-08 | 0.97415 | 1.6933e-07 | 6.9986e-14 | -1.2639e-14 | 4.7684e-07 | 21 | 1951.1704 | -0.0028555 | 1951.1795 | 0.0054901 | 1951.175 | 0.0013173 | -3.7616e-06 | 7.2321e-06 | 0.0090599
|  |  | thrust_each | 2390.5512 | N | W_avionics | 49.6811 | kg | lambda | 0.97415 |  | 22 | 0.97415 | 1.6933e-07 | 0.97415 | -7.4638e-08 | 0.97415 | 4.7348e-08 | 8.0176e-15 | -3.5339e-15 | 2.3842e-07 | 22 | 1951.1704 | -0.0028555 | 1951.175 | 0.0013173 | 1951.1727 | -0.00076921 | 2.1965e-06 | -1.0133e-06 | 0.00453
Propeller parameters |  |  | power_each | 27.1924 | kW | W_flight_control | 8.0126 | kg | v_induced | 1.6049 | m/s | 23 | 0.97415 | 4.7348e-08 | 0.97415 | -7.4638e-08 | 0.97415 | -1.3645e-08 | -6.4607e-16 | 1.0185e-15 | 1.1921e-07 | 23 | 1951.1727 | -0.00076921 | 1951.175 | 0.0013173 | 1951.1738 | 0.00027404 | -2.108e-07 | 3.61e-07 | 0.002265
N_propeller | 1 |  | efficiency T/P | 8.9693 | g/W | W_anti_icing | 14.8302 | kg | kappa_raw | 1.1872 |  | 24 | 0.97415 | 4.7348e-08 | 0.97415 | -1.3645e-08 | 0.97415 | 1.6851e-08 | 7.9787e-16 | -2.2994e-16 | 5.9605e-08 | 24 | 1951.1727 | -0.00076921 | 1951.1738 | 0.00027404 | 1951.1733 | -0.00024748 | 1.9036e-07 | -6.7819e-08 | 0.0011325
N_blade_propeller | 6 |  | power_hover_descent | 217.5393 | kW | W_furnishings | 39.3087 | kg | kappa_min | 1.15 |  | 25 | 0.97415 | 1.6851e-08 | 0.97415 | -1.3645e-08 | 0.97415 | 1.603e-09 | 2.7013e-17 | -2.1873e-17 | 2.9802e-08 | 25 | 1951.1733 | -0.00024748 | 1951.1738 | 0.00027404 | 1951.1736 | 1.3175e-05 | -3.2606e-09 | 3.6106e-09 | 0.00056624
propeller_solidity | 0.84998 |  |  |  |  | W_residual | -7.1569e-05 | kg | kappa | 1.1967 |  | 26 | 0.97415 | 1.603e-09 | 0.97415 | -1.3645e-08 | 0.97415 | -6.0211e-09 | -9.6518e-18 | 8.216e-17 | 1.4901e-08 | 26 | 1951.1733 | -0.00024748 | 1951.1736 | 1.3175e-05 | 1951.1734 | -0.00011715 | 2.8992e-08 | -1.5435e-09 | 0.00028312
propeller_FM | 0.75 |  | Reserve cruise segment |  |  | Acceptable? | TRUE |  |  |  |  | 27 | 0.97415 | 1.603e-09 | 0.97415 | -6.0211e-09 | 0.97415 | -2.2091e-09 | -3.5411e-18 | 1.3301e-17 | 7.4506e-09 | 27 | 1951.1734 | -0.00011715 | 1951.1736 | 1.3175e-05 | 1951.1735 | -5.188e-05 | 6.0777e-09 | -6.8354e-10 | 0.00014156
motor_power_margin | 50 | % | reserve cruise duration | 1200 | s | [6 empty] | 28 | 0.97415 | 1.603e-09 | 0.97415 | -2.2091e-09 | 0.97415 | -3.0303e-10 | -4.8576e-19 | 6.6941e-19 | 3.7253e-09 | 28 | 1951.1735 | -5.188e-05 | 1951.1736 | 1.3175e-05 | 1951.1735 | -1.9244e-05 | 9.9839e-10 | -2.5355e-10 | 7.0781e-05
|  |  | power_cruise | 98.7788 | kW | Weight percentages | [5 empty] | 29 | 0.97415 | 1.603e-09 | 0.97415 | -3.0303e-10 | 0.97415 | 6.4998e-10 | 1.0419e-18 | -1.9696e-19 | 1.8626e-09 | 29 | 1951.1735 | -1.9244e-05 | 1951.1736 | 1.3175e-05 | 1951.1735 | -3.1423e-06 | 6.0471e-11 | -4.1401e-11 | 3.539e-05
Fuselage parameters | [5 empty] | W_payload | 30.75 | % |  |  |  | 30 | 0.97415 | 6.4998e-10 | 0.97415 | -3.0303e-10 | 0.97415 | 1.7348e-10 | 1.1276e-19 | -5.2569e-20 | 9.3132e-10 | 30 | 1951.1735 | -3.1423e-06 | 1951.1736 | 1.3175e-05 | 1951.1735 | 5.0166e-06 | -1.5764e-11 | 6.6095e-11 | 1.7695e-05
n_pax | 6 |  |  |  |  | W_battery | 12.74 | % | [13 empty] | 31 | 1951.1735 | -3.1423e-06 | 1951.1735 | 5.0166e-06 | 1951.1735 | 9.3713e-07 | -2.9447e-12 | 4.7012e-12 | 8.8476e-06
l_fuse | 9.144 | m |  |  |  | W_propulsion | 17.4 | % | [13 empty] | 32 | 1951.1735 | -3.1423e-06 | 1951.1735 | 9.3713e-07 | 1951.1735 | -1.1026e-06 | 3.4647e-12 | -1.0333e-12 | 4.4238e-06
d_max | 1.8675 | m |  |  |  | W_structure | 33.38 | % | [13 empty] | 33 | 1951.1735 | -1.1026e-06 | 1951.1735 | 9.3713e-07 | 1951.1735 | -8.2727e-08 | 9.1213e-14 | -7.7526e-14 | 2.2119e-06
[6 empty] | W_equipment | 5.73 | % | [13 empty] | 34 | 1951.1735 | -8.2727e-08 | 1951.1735 | 9.3713e-07 | 1951.1735 | 4.272e-07 | -3.5341e-14 | 4.0034e-13 | 1.1059e-06
Landing gear parameters | [5 empty] | Total | 100 | % | [13 empty] | 35 | 1951.1735 | -8.2727e-08 | 1951.1735 | 4.272e-07 | 1951.1735 | 1.7224e-07 | -1.4249e-14 | 7.358e-14 | 5.5297e-07
type | wheeled | [20 empty] | 36 | 1951.1735 | -8.2727e-08 | 1951.1735 | 1.7224e-07 | 1951.1735 | 4.4755e-08 | -3.7025e-15 | 7.7085e-15 | 2.7649e-07
f_LG | 0.0325 |  |  |  |  | Weight breakdown | [15 empty] | 37 | 1951.1735 | -8.2727e-08 | 1951.1735 | 4.4755e-08 | 1951.1735 | -1.8986e-08 | 1.5706e-15 | -8.4972e-16 | 1.3824e-07
l_sm | 0.3048 | m |  |  |  | W_payload | 600 | kg | [13 empty] | 38 | 1951.1735 | -8.2727e-08 | 1951.1735 | 4.4755e-08 | 1951.1735 | -5.0856e-08 | 4.2072e-15 | -2.2761e-15 | 6.9122e-08
n_ult | 5.7 |  |  |  |  | W_battery | 248.49 | kg | [13 empty] | 39 | 1951.1735 | -8.2727e-08 | 1951.1735 | 4.4755e-08 | 1951.1735 | -6.6792e-08 | 5.5255e-15 | -2.9893e-15 | 3.4561e-08
[6 empty] | W_propulsion | 339.49 | kg | [13 empty] | 40 | 1951.1735 | -8.2727e-08 | 1951.1735 | 4.4755e-08 | 1951.1735 | -7.4759e-08 | 6.1846e-15 | -3.3459e-15 | 1.728e-08
Wing parameters | [5 empty] | W_structure | 651.37 | kg
n_ult | 3 |  |  |  |  | W_equipment | 111.83 | kg
[6 empty] | Total | 1951.18 | kg
Horizontal tail parameters
htail_AR | 4.3036
htail_S | 3.6707 | m^2
t_rh | 0.17316 | m
Vertical tail parameters
vtail_AR | 1.1799
vtail_S | 2.5403 | m^2
t_rv | 0.34131 | m
quarter_chord_sweep | 35 | deg
Battery parameters
battery_rho | 550 | Wh/kg
battery_eff | 0.85
battery_max_discharge | 0.8
Environment at 5500 ft
rho_air | 1.0398 | kg/m^3
mu_air | 1.7363e-05 | Pa s
sound_speed | 333.9169 | m/s
gravitational_accel | 9.8015 | m/s^2
Environment at 6500 ft
rho_air | 1.0085 | kg/m^3
mu_air | 1.7266e-05 | Pa s
sound_speed | 332.7218 | m/s
gravitational_accel | 9.8006 | m/s^2
Constants
rho_softmax | 30
tf_propulsion | 0.8
tf_structure | 0.8
tf_equipments | 0.8
AoA | 5 | deg

## uniform_700
!!! Press F9 to recalculate !!!
[12 empty] | Bisection method for solving RotorInflow lambda in cruise | [9 empty] | Bisection method for solving W_total
eVTOL design parameters |  |  | Hover climb segment |  |  | Power maximum for design |  |  | Aerodynamics in cruise |  |  | Iter | a | f(a) | b | f(b) | c | f(c) | f(a)*f(c) | f(b)*f(c) | Error (b-a) | Iter | a | f(a) | b | f(b) | c | f(c) | f(a)*f(c) | f(b)*f(c) | Error (b-a)
evtol_config | lift+cruise |  | hover_climb_speed | 2.54 | m/s | p_max_liftrotor | 362.8901 | kW | lift | 18566.665 | N | 0 | 0 | 1.2169 | 1 | -0.026675 | 0.5 | 0.49491 | 0.60225 | -0.013202 | 1 | 0 |  | -5.8865e-05 |  | -5.8865e-05 |  | -5.8865e-05
W_total_takeoff | 1894.4506 | kg | hover_climb_distance | 304.8 | m | p_max_liftrotor_each | 45.3613 | kW | dyn_pressure | 2267.4638 | N/m^2 | 1 | 0.5 | 0.49491 | 1 | -0.026675 | 0.75 | 0.23059 | 0.11412 | -0.006151 | 0.5 | 1 | 500 | -1334.0606 | 10000 | 7501.4157 | 5250 | 3023.7398 | -4033852.0426 | 22682329.0896 | 9500
Propeller¦RPM_cruise | 472.5453 | RPM | hover climb duration | 120 | s | p_max_prop | 146.5629 | kW | f_e_rotor_hubs | 0.20047 | m2 | 2 | 0.75 | 0.23059 | 1 | -0.026675 | 0.875 | 0.10145 | 0.023392 | -0.0027061 | 0.25 | 2 | 500 | -1334.0606 | 5250 | 3023.7398 | 2875 | 909.9891 | -1213980.5922 | 2751570.253 | 4750
cruise_speed | 67.056 | m/s | thrust_each | 2321.0551 | N | p_max_prop_each | 146.5629 | kW | CD0_wing | 0.0091534 |  | 3 | 0.875 | 0.10145 | 1 | -0.026675 | 0.9375 | 0.037283 | 0.0037822 | -0.00099451 | 0.125 | 3 | 500 | -1334.0606 | 2875 | 909.9891 | 1687.5 | -194.9149 | 260028.324 | -177370.4622 | 2375
r_lift_rotor | 2.2422 | m | power_each | 30.2408 | W |  |  |  | f_e_non_hub_non_wing | 0.27291 |  | 4 | 0.9375 | 0.037283 | 1 | -0.026675 | 0.96875 | 0.0052806 | 0.00019688 | -0.00014086 | 0.0625 | 4 | 1687.5 | -194.9149 | 2875 | 909.9891 | 2281.25 | 361.6076 | -70482.724 | 329058.9951 | 1187.5
c_to_r_lift_rotor | 0.4873 | m | efficiency T/P | 7.8307 | g/W | Energy and time |  |  | CD0_total | 0.019973 |  | 5 | 0.96875 | 0.0052806 | 1 | -0.026675 | 0.98438 | -0.010703 | -5.6517e-05 | 0.00028549 | 0.03125 | 5 | 1687.5 | -194.9149 | 2281.25 | 361.6076 | 1984.375 | 84.3791 | -16446.7458 | 30512.1247 | 593.75
r_propeller | 1.419 | m | power_hover_climb | 241.9267 | kW | energy_consumption | 91.2796 | kWh | Parasite_drag | 1142.3318 | N | 6 | 0.96875 | 0.0052806 | 0.98438 | -0.010703 | 0.97656 | -0.0027124 | -1.4323e-05 | 2.903e-05 | 0.015625 | 6 | 1687.5 | -194.9149 | 1984.375 | 84.3791 | 1835.9375 | -55.0072 | 10721.7252 | -4641.4582 | 296.875
c_to_r_propeller | 0.44505 | m |  |  |  | flight_time | 49.3333 | mins | Oswald_e | 0.74854 |  | 7 | 0.96875 | 0.0052806 | 0.97656 | -0.0027124 | 0.97266 | 0.0012837 | 6.7789e-06 | -3.482e-06 | 0.0078125 | 7 | 1835.9375 | -55.0072 | 1984.375 | 84.3791 | 1910.1562 | 14.7508 | -811.3989 | 1244.6571 | 148.4375
wing_area | 25.2235 | m^2 | Cruise segment | [5 empty] | CL | 0.32463 |  | 8 | 0.97266 | 0.0012837 | 0.97656 | -0.0027124 | 0.97461 | -0.00071445 | -9.1716e-07 | 1.9379e-06 | 0.0039062 | 8 | 1835.9375 | -55.0072 | 1910.1562 | 14.7508 | 1873.0469 | -20.112 | 1106.303 | -296.6671 | 74.2188
wing_AR | 10.3115 |  | cruise duration | 1440 | s | Weights modeling |  |  | CD | 0.024319 |  | 9 | 0.97266 | 0.0012837 | 0.97461 | -0.00071445 | 0.97363 | 0.00028462 | 3.6537e-07 | -2.0334e-07 | 0.0019531 | 9 | 1873.0469 | -20.112 | 1910.1562 | 14.7508 | 1891.6016 | -2.6765 | 53.8304 | -39.481 | 37.1094
|  |  | prop_tip_speed | 70.2209 | m/s | W_takeoff | 1894.4506 | kg | Total_drag | 1390.896 | N | 10 | 0.97363 | 0.00028462 | 0.97461 | -0.00071445 | 0.97412 | -0.00021492 | -6.117e-08 | 1.5355e-07 | 0.00097656 | 10 | 1891.6016 | -2.6765 | 1910.1562 | 14.7508 | 1900.8789 | 6.0381 | -16.1613 | 89.0671 | 18.5547
Mission requirements |  |  | prop_tip_speed_Mach | 0.21105 | M | W_battery | 191.7638 | kg | L/D | 13.3487 |  | 11 | 0.97363 | 0.00028462 | 0.97412 | -0.00021492 | 0.97388 | 3.4845e-05 | 9.9173e-09 | -7.4889e-09 | 0.00048828 | 11 | 1891.6016 | -2.6765 | 1900.8789 | 6.0381 | 1896.2402 | 1.6811 | -4.4994 | 10.1504 | 9.2773
payload_weight | 600 | kg | thrust_each | 1390.896 | N | W_rotors_and_hubs | 170.2424 | kg | f/(W/1000)^2/3 | 2.5459 |  | 12 | 0.97388 | 3.4845e-05 | 0.97412 | -0.00021492 | 0.974 | -9.004e-05 | -3.1374e-09 | 1.9352e-08 | 0.00024414 | 12 | 1891.6016 | -2.6765 | 1896.2402 | 1.6811 | 1893.9209 | -0.49768 | 1.3321 | -0.83663 | 4.6387
flight_range | 96560.64 | m | power_each | 97.7086 | kW | W_extra_hubs | 0 | kg |  |  |  | 13 | 0.97388 | 3.4845e-05 | 0.974 | -9.004e-05 | 0.97394 | -2.7598e-05 | -9.6163e-10 | 2.4849e-09 | 0.00012207 | 13 | 1893.9209 | -0.49768 | 1896.2402 | 1.6811 | 1895.0806 | 0.5917 | -0.29448 | 0.99468 | 2.3193
mission_repetition | 1 |  | efficiency T/P | 1.4525 | g/W | W_motors | 110.0851 | kg | Propeller performance in cruise |  |  | 14 | 0.97388 | 3.4845e-05 | 0.97394 | -2.7598e-05 | 0.97391 | 3.6235e-06 | 1.2626e-10 | -1e-10 | 6.1035e-05 | 14 | 1893.9209 | -0.49768 | 1895.0806 | 0.5917 | 1894.5007 | 0.047014 | -0.023398 | 0.027818 | 1.1597
|  |  | CT/sigma | 0.052014 |  | W_controllers | 59.1617 | kg | alpha | 85 | deg | 15 | 0.97391 | 3.6235e-06 | 0.97394 | -2.7598e-05 | 0.97392 | -1.1987e-05 | -4.3435e-11 | 3.3081e-10 | 3.0518e-05 | 15 | 1893.9209 | -0.49768 | 1894.5007 | 0.047014 | 1894.2108 | -0.22533 | 0.11214 | -0.010594 | 0.57983
Rotor parameters |  |  | power_cruise | 97.7086 | kW | W_fuselage | 216.5213 | kg | thrust_each | 1390.896 | N | 16 | 0.97391 | 3.6235e-06 | 0.97392 | -1.1987e-05 | 0.97392 | -4.1817e-06 | -1.5153e-11 | 5.0127e-11 | 1.5259e-05 | 16 | 1894.2108 | -0.22533 | 1894.5007 | 0.047014 | 1894.3558 | -0.089159 | 0.02009 | -0.0041917 | 0.28992
N_lift_rotor | 8 |  |  |  |  | W_landing_gear | 60.2476 | kg | omega | 49.4848 | rad/s | 17 | 0.97391 | 3.6235e-06 | 0.97392 | -4.1817e-06 | 0.97391 | -2.791e-07 | -1.0113e-12 | 1.1671e-12 | 7.6294e-06 | 17 | 1894.3558 | -0.089159 | 1894.5007 | 0.047014 | 1894.4283 | -0.021072 | 0.0018788 | -0.00099069 | 0.14496
N_blade_lift_rotor | 2 |  | Hover descent segment |  |  | W_wing | 317.7028 | kg | mu | 0.083228 |  | 18 | 0.97391 | 3.6235e-06 | 0.97391 | -2.791e-07 | 0.97391 | 1.6722e-06 | 6.0593e-12 | -4.6672e-13 | 3.8147e-06 | 18 | 1894.4283 | -0.021072 | 1894.5007 | 0.047014 | 1894.4645 | 0.012971 | -0.00027333 | 0.00060982 | 0.072479
lift_rotor_solidity | 0.31023 |  | hover_descent_speed | 1.524 | m/s | W_htail | 25.9919 | kg | Ct | 0.044211 |  | 19 | 0.97391 | 1.6722e-06 | 0.97391 | -2.791e-07 | 0.97391 | 6.9656e-07 | 1.1648e-12 | -1.9441e-13 | 1.9073e-06 | 19 | 1894.4283 | -0.021072 | 1894.4645 | 0.012971 | 1894.4464 | -0.0040507 | 8.5358e-05 | -5.2542e-05 | 0.03624
lift_rotor_FM | 0.75 |  | hover_descent_distance | 304.8 | m | W_vtail | 8.9226 | kg | Cd0 | 0.0089 |  | 20 | 0.97391 | 6.9656e-07 | 0.97391 | -2.791e-07 | 0.97391 | 2.0873e-07 | 1.4539e-13 | -5.8256e-14 | 9.5367e-07 | 20 | 1894.4464 | -0.0040507 | 1894.4645 | 0.012971 | 1894.4554 | 0.0044602 | -1.8067e-05 | 5.7852e-05 | 0.01812
motor_power_margin | 50 | % | hover descent duration | 200 | s | W_booms | 21.9789 | kg | Profile_power | 2156.3057 | W | 21 | 0.97391 | 2.0873e-07 | 0.97391 | -2.791e-07 | 0.97391 | -3.5186e-08 | -7.3444e-15 | 9.8206e-15 | 4.7684e-07 | 21 | 1894.4464 | -0.0040507 | 1894.4554 | 0.0044602 | 1894.4509 | 0.00020472 | -8.2928e-07 | 9.1311e-07 | 0.0090599
|  |  | thrust_each | 2321.0551 | N | W_avionics | 49.6811 | kg | lambda | 0.97391 |  | 22 | 0.97391 | 2.0873e-07 | 0.97391 | -3.5186e-08 | 0.97391 | 8.6771e-08 | 1.8112e-14 | -3.0532e-15 | 2.3842e-07 | 22 | 1894.4464 | -0.0040507 | 1894.4509 | 0.00020472 | 1894.4486 | -0.001923 | 7.7895e-06 | -3.9369e-07 | 0.00453
Propeller parameters |  |  | power_each | 26.0153 | kW | W_flight_control | 8.0126 | kg | v_induced | 1.5881 | m/s | 23 | 0.97391 | 8.6771e-08 | 0.97391 | -3.5186e-08 | 0.97391 | 2.5792e-08 | 2.238e-15 | -9.0754e-16 | 1.1921e-07 | 23 | 1894.4486 | -0.001923 | 1894.4509 | 0.00020472 | 1894.4498 | -0.00085914 | 1.6521e-06 | -1.7589e-07 | 0.002265
N_propeller | 1 |  | efficiency T/P | 9.1026 | g/W | W_anti_icing | 14.8302 | kg | kappa_raw | 1.1848 |  | 24 | 0.97391 | 2.5792e-08 | 0.97391 | -3.5186e-08 | 0.97391 | -4.6971e-09 | -1.2115e-16 | 1.6527e-16 | 5.9605e-08 | 24 | 1894.4498 | -0.00085914 | 1894.4509 | 0.00020472 | 1894.4503 | -0.00032712 | 2.8104e-07 | -6.697e-08 | 0.0011325
N_blade_propeller | 6 |  | power_hover_descent | 208.1224 | kW | W_furnishings | 39.3087 | kg | kappa_min | 1.15 |  | 25 | 0.97391 | 2.5792e-08 | 0.97391 | -4.6971e-09 | 0.97391 | 1.0548e-08 | 2.7205e-16 | -4.9543e-17 | 2.9802e-08 | 25 | 1894.4503 | -0.00032712 | 1894.4509 | 0.00020472 | 1894.4506 | -6.1283e-05 | 2.0047e-08 | -1.2546e-08 | 0.00056624
propeller_solidity | 0.84998 |  |  |  |  | W_residual | -5.8865e-05 | kg | kappa | 1.1949 |  | 26 | 0.97391 | 1.0548e-08 | 0.97391 | -4.6971e-09 | 0.97391 | 2.9253e-09 | 3.0854e-17 | -1.374e-17 | 1.4901e-08 | 26 | 1894.4506 | -6.1283e-05 | 1894.4509 | 0.00020472 | 1894.4508 | 7.1805e-05 | -4.4004e-09 | 1.47e-08 | 0.00028312
propeller_FM | 0.75 |  | Reserve cruise segment |  |  | Acceptable? | TRUE |  |  |  |  | 27 | 0.97391 | 2.9253e-09 | 0.97391 | -4.6971e-09 | 0.97391 | -8.8592e-10 | -2.5915e-18 | 4.1612e-18 | 7.4506e-09 | 27 | 1894.4506 | -6.1283e-05 | 1894.4508 | 7.1805e-05 | 1894.4507 | 5.2608e-06 | -3.224e-10 | 3.7775e-10 | 0.00014156
motor_power_margin | 50 | % | reserve cruise duration | 1200 | s | [6 empty] | 28 | 0.97391 | 2.9253e-09 | 0.97391 | -8.8592e-10 | 0.97391 | 1.0197e-09 | 2.9828e-18 | -9.0334e-19 | 3.7253e-09 | 28 | 1894.4506 | -6.1283e-05 | 1894.4507 | 5.2608e-06 | 1894.4507 | -2.8011e-05 | 1.7166e-09 | -1.4736e-10 | 7.0781e-05
|  |  | power_cruise | 97.7086 | kW | Weight percentages | [5 empty] | 29 | 0.97391 | 1.0197e-09 | 0.97391 | -8.8592e-10 | 0.97391 | 6.6875e-11 | 6.819e-20 | -5.9246e-20 | 1.8626e-09 | 29 | 1894.4507 | -2.8011e-05 | 1894.4507 | 5.2608e-06 | 1894.4507 | -1.1375e-05 | 3.1863e-10 | -5.9842e-11 | 3.539e-05
Fuselage parameters | [5 empty] | W_payload | 31.67 | % |  |  |  | 30 | 0.97391 | 6.6875e-11 | 0.97391 | -8.8592e-10 | 0.97391 | -4.0952e-10 | -2.7387e-20 | 3.628e-19 | 9.3132e-10 | 30 | 1894.4507 | -1.1375e-05 | 1894.4507 | 5.2608e-06 | 1894.4507 | -3.0572e-06 | 3.4776e-11 | -1.6083e-11 | 1.7695e-05
n_pax | 6 |  |  |  |  | W_battery | 10.12 | % | [13 empty] | 31 | 1894.4507 | -3.0572e-06 | 1894.4507 | 5.2608e-06 | 1894.4507 | 1.1018e-06 | -3.3684e-12 | 5.7964e-12 | 8.8476e-06
l_fuse | 9.144 | m |  |  |  | W_propulsion | 17.92 | % | [13 empty] | 32 | 1894.4507 | -3.0572e-06 | 1894.4507 | 1.1018e-06 | 1894.4507 | -9.7768e-07 | 2.9889e-12 | -1.0772e-12 | 4.4238e-06
d_max | 1.8675 | m |  |  |  | W_structure | 34.38 | % | [13 empty] | 33 | 1894.4507 | -9.7768e-07 | 1894.4507 | 1.1018e-06 | 1894.4507 | 6.2066e-08 | -6.0681e-14 | 6.8386e-14 | 2.2119e-06
[6 empty] | W_equipment | 5.9 | % | [13 empty] | 34 | 1894.4507 | -9.7768e-07 | 1894.4507 | 1.1018e-06 | 1894.4507 | 5.8194e-07 | -5.6895e-13 | 6.4119e-13 | 1.1059e-06
Landing gear parameters | [5 empty] | Total | 99.99 | % | [13 empty] | 35 | 1894.4507 | -9.7768e-07 | 1894.4507 | 1.1018e-06 | 1894.4507 | 8.4188e-07 | -8.2308e-13 | 9.2759e-13 | 5.5297e-07
type | wheeled | [20 empty] | 36 | 1894.4507 | -9.7768e-07 | 1894.4507 | 1.1018e-06 | 1894.4507 | 9.7184e-07 | -9.5015e-13 | 1.0708e-12 | 2.7649e-07
f_LG | 0.0325 |  |  |  |  | Weight breakdown | [15 empty] | 37 | 1894.4507 | -9.7768e-07 | 1894.4507 | 1.1018e-06 | 1894.4507 | 1.0368e-06 | -1.0137e-12 | 1.1424e-12 | 1.3824e-07
l_sm | 0.3048 | m |  |  |  | W_payload | 600 | kg | [13 empty] | 38 | 1894.4507 | -9.7768e-07 | 1894.4507 | 1.1018e-06 | 1894.4507 | 1.0693e-06 | -1.0455e-12 | 1.1782e-12 | 6.9122e-08
n_ult | 5.7 |  |  |  |  | W_battery | 191.76 | kg | [13 empty] | 39 | 1894.4507 | -9.7768e-07 | 1894.4507 | 1.1018e-06 | 1894.4507 | 1.0856e-06 | -1.0613e-12 | 1.1961e-12 | 3.4561e-08
[6 empty] | W_propulsion | 339.49 | kg | [13 empty] | 40 | 1894.4507 | -9.7768e-07 | 1894.4507 | 1.1018e-06 | 1894.4507 | 1.0937e-06 | -1.0693e-12 | 1.205e-12 | 1.728e-08
Wing parameters | [5 empty] | W_structure | 651.37 | kg
n_ult | 3 |  |  |  |  | W_equipment | 111.83 | kg
[6 empty] | Total | 1894.45 | kg
Horizontal tail parameters
htail_AR | 4.3036
htail_S | 3.6707 | m^2
t_rh | 0.17316 | m
Vertical tail parameters
vtail_AR | 1.1799
vtail_S | 2.5403 | m^2
t_rv | 0.34131 | m
quarter_chord_sweep | 35 | deg
Battery parameters
battery_rho | 700 | Wh/kg
battery_eff | 0.85
battery_max_discharge | 0.8
Environment at 5500 ft
rho_air | 1.0398 | kg/m^3
mu_air | 1.7363e-05 | Pa s
sound_speed | 333.9169 | m/s
gravitational_accel | 9.8015 | m/s^2
Environment at 6500 ft
rho_air | 1.0085 | kg/m^3
mu_air | 1.7266e-05 | Pa s
sound_speed | 332.7218 | m/s
gravitational_accel | 9.8006 | m/s^2
Constants
rho_softmax | 30
tf_propulsion | 0.8
tf_structure | 0.8
tf_equipments | 0.8
AoA | 5 | deg

## linear_250
!!! Press F9 to recalculate !!!
[12 empty] | Bisection method for solving RotorInflow lambda in cruise | [9 empty] | Bisection method for solving W_total
eVTOL design parameters |  |  | Hover climb segment |  |  | Power maximum for design |  |  | Aerodynamics in cruise |  |  | Iter | a | f(a) | b | f(b) | c | f(c) | f(a)*f(c) | f(b)*f(c) | Error (b-a) | Iter | a | f(a) | b | f(b) | c | f(c) | f(a)*f(c) | f(b)*f(c) | Error (b-a)
evtol_config | lift+cruise |  | hover_climb_speed | 2.54 | m/s | p_max_liftrotor | 480.8214 | kW | lift | 22798.0064 | N | 0 | 0 | 1.2225 | 1 | -0.026214 | 0.5 | 0.49582 | 0.60616 | -0.012998 | 1 | 0 |  | 8.3743e-05 |  | 8.3743e-05 |  | 8.3743e-05
W_total_takeoff | 2326.1958 | kg | hover_climb_distance | 304.8 | m | p_max_liftrotor_each | 60.1027 | kW | dyn_pressure | 2267.4638 | N/m^2 | 1 | 0.5 | 0.49582 | 1 | -0.026214 | 0.75 | 0.2312 | 0.11464 | -0.0060609 | 0.5 | 1 | 500 | -949.3783 | 10000 | 3317.6776 | 5250 | 1067.3131 | -1013283.902 | 3541000.9003 | 9500
Propeller¦RPM_cruise | 457.509 | RPM | hover climb duration | 120 | s | p_max_prop | 159.7053 | kW | f_e_rotor_hubs | 0.22987 | m2 | 2 | 0.75 | 0.2312 | 1 | -0.026214 | 0.875 | 0.10197 | 0.023576 | -0.0026732 | 0.25 | 2 | 500 | -949.3783 | 5250 | 1067.3131 | 2875 | 247.6006 | -235066.6542 | 264267.3972 | 4750
cruise_speed | 67.056 | m/s | thrust_each | 2850.0234 | N | p_max_prop_each | 159.7053 | kW | CD0_wing | 0.0091534 |  | 3 | 0.875 | 0.10197 | 1 | -0.026214 | 0.9375 | 0.037774 | 0.0038519 | -0.00099022 | 0.125 | 3 | 500 | -949.3783 | 2875 | 247.6006 | 1687.5 | -313.7466 | 297864.1811 | -77683.8472 | 2375
r_lift_rotor | 2.2735 | m | power_each | 40.0685 | W |  |  |  | f_e_non_hub_non_wing | 0.27291 |  | 4 | 0.9375 | 0.037774 | 1 | -0.026214 | 0.96875 | 0.005756 | 0.00021743 | -0.00015089 | 0.0625 | 4 | 1687.5 | -313.7466 | 2875 | 247.6006 | 2281.25 | -21.1995 | 6651.2678 | -5249.0073 | 1187.5
c_to_r_lift_rotor | 0.4873 | m | efficiency T/P | 7.2569 | g/W | Energy and time |  |  | CD0_total | 0.019862 |  | 5 | 0.96875 | 0.005756 | 1 | -0.026214 | 0.98438 | -0.010235 | -5.8912e-05 | 0.0002683 | 0.03125 | 5 | 2281.25 | -21.1995 | 2875 | 247.6006 | 2578.125 | 116.2657 | -2464.7731 | 28787.4531 | 593.75
r_propeller | 1.4657 | m | power_hover_climb | 320.5476 | kW | energy_consumption | 104.2788 | kWh | Parasite_drag | 1147.743 | N | 6 | 0.96875 | 0.005756 | 0.98438 | -0.010235 | 0.97656 | -0.0022409 | -1.2899e-05 | 2.2935e-05 | 0.015625 | 6 | 2281.25 | -21.1995 | 2578.125 | 116.2657 | 2429.6875 | 48.2903 | -1023.7304 | 5614.5073 | 296.875
c_to_r_propeller | 0.44505 | m |  |  |  | flight_time | 49.3333 | mins | Oswald_e | 0.74477 |  | 7 | 0.96875 | 0.005756 | 0.97656 | -0.0022409 | 0.97266 | 0.0017572 | 1.0114e-05 | -3.9377e-06 | 0.0078125 | 7 | 2281.25 | -21.1995 | 2429.6875 | 48.2903 | 2355.4688 | 13.7334 | -291.1411 | 663.1903 | 148.4375
wing_area | 25.4842 | m^2 | Cruise segment | [5 empty] | CL | 0.39454 |  | 8 | 0.97266 | 0.0017572 | 0.97656 | -0.0022409 | 0.97461 | -0.00024196 | -4.2516e-07 | 5.4221e-07 | 0.0039062 | 8 | 2281.25 | -21.1995 | 2355.4688 | 13.7334 | 2318.3594 | -3.6862 | 78.1462 | -50.6245 | 74.2188
wing_AR | 10.4576 |  | cruise duration | 1440 | s | Weights modeling |  |  | CD | 0.026224 |  | 9 | 0.97266 | 0.0017572 | 0.97461 | -0.00024196 | 0.97363 | 0.00075758 | 1.3312e-06 | -1.833e-07 | 0.0019531 | 9 | 2318.3594 | -3.6862 | 2355.4688 | 13.7334 | 2336.9141 | 5.0353 | -18.5613 | 69.1519 | 37.1094
|  |  | prop_tip_speed | 70.2214 | m/s | W_takeoff | 2326.1958 | kg | Total_drag | 1515.3432 | N | 10 | 0.97363 | 0.00075758 | 0.97461 | -0.00024196 | 0.97412 | 0.00025781 | 1.9531e-07 | -6.2379e-08 | 0.00097656 | 10 | 2318.3594 | -3.6862 | 2336.9141 | 5.0353 | 2327.6367 | 0.67747 | -2.4973 | 3.4113 | 18.5547
Mission requirements |  |  | prop_tip_speed_Mach | 0.21105 | M | W_battery | 613.4048 | kg | L/D | 15.0448 |  | 11 | 0.97412 | 0.00025781 | 0.97461 | -0.00024196 | 0.97437 | 7.9222e-06 | 2.0424e-09 | -1.9169e-09 | 0.00048828 | 11 | 2318.3594 | -3.6862 | 2327.6367 | 0.67747 | 2322.998 | -1.5036 | 5.5428 | -1.0187 | 9.2773
payload_weight | 600 | kg | thrust_each | 1515.3432 | N | W_rotors_and_hubs | 170.92 | kg | f/(W/1000)^2/3 | 2.4189 |  | 12 | 0.97437 | 7.9222e-06 | 0.97461 | -0.00024196 | 0.97449 | -0.00011702 | -9.2705e-10 | 2.8314e-08 | 0.00024414 | 12 | 2322.998 | -1.5036 | 2327.6367 | 0.67747 | 2325.3174 | -0.41291 | 0.62087 | -0.27973 | 4.6387
flight_range | 96560.64 | m | power_each | 106.4702 | kW | W_extra_hubs | 0 | kg |  |  |  | 13 | 0.97437 | 7.9222e-06 | 0.97449 | -0.00011702 | 0.97443 | -5.4548e-05 | -4.3215e-10 | 6.3832e-09 | 0.00012207 | 13 | 2325.3174 | -0.41291 | 2327.6367 | 0.67747 | 2326.4771 | 0.13233 | -0.054638 | 0.089647 | 2.3193
mission_repetition | 1 |  | efficiency T/P | 1.4522 | g/W | W_motors | 109.5557 | kg | Propeller performance in cruise |  |  | 14 | 0.97437 | 7.9222e-06 | 0.97443 | -5.4548e-05 | 0.9744 | -2.3313e-05 | -1.8469e-10 | 1.2717e-09 | 6.1035e-05 | 14 | 2325.3174 | -0.41291 | 2326.4771 | 0.13233 | 2325.8972 | -0.14028 | 0.057923 | -0.018563 | 1.1597
|  |  | CT/sigma | 0.053117 |  | W_controllers | 58.8772 | kg | alpha | 85 | deg | 15 | 0.97437 | 7.9222e-06 | 0.9744 | -2.3313e-05 | 0.97438 | -7.6954e-06 | -6.0965e-11 | 1.794e-10 | 3.0518e-05 | 15 | 2325.8972 | -0.14028 | 2326.4771 | 0.13233 | 2326.1871 | -0.0039741 | 0.00055748 | -0.00052587 | 0.57983
Rotor parameters |  |  | power_cruise | 106.4702 | kW | W_fuselage | 216.642 | kg | thrust_each | 1515.3432 | N | 16 | 0.97437 | 7.9222e-06 | 0.97438 | -7.6954e-06 | 0.97437 | 1.134e-07 | 8.9838e-13 | -8.7266e-13 | 1.5259e-05 | 16 | 2326.1871 | -0.0039741 | 2326.4771 | 0.13233 | 2326.3321 | 0.064177 | -0.00025504 | 0.0084922 | 0.28992
N_lift_rotor | 8 |  |  |  |  | W_landing_gear | 60.4811 | kg | omega | 47.9102 | rad/s | 17 | 0.97437 | 1.134e-07 | 0.97438 | -7.6954e-06 | 0.97438 | -3.791e-06 | -4.299e-13 | 2.9174e-11 | 7.6294e-06 | 17 | 2326.1871 | -0.0039741 | 2326.3321 | 0.064177 | 2326.2596 | 0.030101 | -0.00011963 | 0.0019318 | 0.14496
N_blade_lift_rotor | 2 |  | Hover descent segment |  |  | W_wing | 327.1603 | kg | mu | 0.083227 |  | 18 | 0.97437 | 1.134e-07 | 0.97438 | -3.791e-06 | 0.97437 | -1.8388e-06 | -2.0852e-13 | 6.971e-12 | 3.8147e-06 | 18 | 2326.1871 | -0.0039741 | 2326.2596 | 0.030101 | 2326.2234 | 0.013064 | -5.1916e-05 | 0.00039324 | 0.072479
lift_rotor_solidity | 0.31023 |  | hover_descent_speed | 1.524 | m/s | W_htail | 26.0813 | kg | Ct | 0.045149 |  | 19 | 0.97437 | 1.134e-07 | 0.97437 | -1.8388e-06 | 0.97437 | -8.627e-07 | -9.783e-14 | 1.5863e-12 | 1.9073e-06 | 19 | 2326.1871 | -0.0039741 | 2326.2234 | 0.013064 | 2326.2053 | 0.0045451 | -1.8063e-05 | 5.9377e-05 | 0.03624
lift_rotor_FM | 0.75 |  | hover_descent_distance | 304.8 | m | W_vtail | 8.9422 | kg | Cd0 | 0.0089 |  | 20 | 0.97437 | 1.134e-07 | 0.97437 | -8.627e-07 | 0.97437 | -3.7465e-07 | -4.2485e-14 | 3.2321e-13 | 9.5367e-07 | 20 | 2326.1871 | -0.0039741 | 2326.2053 | 0.0045451 | 2326.1962 | 0.00028526 | -1.1336e-06 | 1.2966e-06 | 0.01812
motor_power_margin | 50 | % | hover descent duration | 200 | s | W_booms | 21.8379 | kg | Profile_power | 2300.453 | W | 21 | 0.97437 | 1.134e-07 | 0.97437 | -3.7465e-07 | 0.97437 | -1.3063e-07 | -1.4813e-14 | 4.894e-14 | 4.7684e-07 | 21 | 2326.1871 | -0.0039741 | 2326.1962 | 0.00028526 | 2326.1917 | -0.0018444 | 7.3298e-06 | -5.2614e-07 | 0.0090599
|  |  | thrust_each | 2850.0234 | N | W_avionics | 49.8736 | kg | lambda | 0.97437 |  | 22 | 0.97437 | 1.134e-07 | 0.97437 | -1.3063e-07 | 0.97437 | -8.6136e-09 | -9.7678e-16 | 1.1252e-15 | 2.3842e-07 | 22 | 2326.1917 | -0.0018444 | 2326.1962 | 0.00028526 | 2326.1939 | -0.00077929 | 1.4373e-06 | -2.223e-07 | 0.00453
Propeller parameters |  |  | power_each | 34.9104 | kW | W_flight_control | 8.025 | kg | v_induced | 1.621 | m/s | 23 | 0.97437 | 1.134e-07 | 0.97437 | -8.6136e-09 | 0.97437 | 5.2393e-08 | 5.9413e-15 | -4.5129e-16 | 1.1921e-07 | 23 | 2326.1939 | -0.00077929 | 2326.1962 | 0.00028526 | 2326.1951 | -0.00024701 | 1.925e-07 | -7.0464e-08 | 0.002265
N_propeller | 1 |  | efficiency T/P | 8.3292 | g/W | W_anti_icing | 14.8877 | kg | kappa_raw | 1.1894 |  | 24 | 0.97437 | 5.2393e-08 | 0.97437 | -8.6136e-09 | 0.97437 | 2.189e-08 | 1.1469e-15 | -1.8855e-16 | 5.9605e-08 | 24 | 2326.1951 | -0.00024701 | 2326.1962 | 0.00028526 | 2326.1956 | 1.9124e-05 | -4.7239e-09 | 5.4553e-09 | 0.0011325
N_blade_propeller | 6 |  | power_hover_descent | 279.2833 | kW | W_furnishings | 39.5069 | kg | kappa_min | 1.15 |  | 25 | 0.97437 | 2.189e-08 | 0.97437 | -8.6136e-09 | 0.97437 | 6.638e-09 | 1.453e-16 | -5.7177e-17 | 2.9802e-08 | 25 | 2326.1951 | -0.00024701 | 2326.1956 | 1.9124e-05 | 2326.1953 | -0.00011367 | 2.8077e-08 | -2.1737e-09 | 0.00056624
propeller_solidity | 0.84998 |  |  |  |  | W_residual | 8.3743e-05 | kg | kappa | 1.1984 |  | 26 | 0.97437 | 6.638e-09 | 0.97437 | -8.6136e-09 | 0.97437 | -9.8783e-10 | -6.5572e-18 | 8.5088e-18 | 1.4901e-08 | 26 | 2326.1953 | -0.00011367 | 2326.1956 | 1.9124e-05 | 2326.1955 | -4.7271e-05 | 5.373e-09 | -9.04e-10 | 0.00028312
propeller_FM | 0.75 |  | Reserve cruise segment |  |  | Acceptable? | TRUE |  |  |  |  | 27 | 0.97437 | 6.638e-09 | 0.97437 | -9.8783e-10 | 0.97437 | 2.8251e-09 | 1.8753e-17 | -2.7907e-18 | 7.4506e-09 | 27 | 2326.1955 | -4.7271e-05 | 2326.1956 | 1.9124e-05 | 2326.1956 | -1.3794e-05 | 6.5204e-10 | -2.6379e-10 | 0.00014156
motor_power_margin | 50 | % | reserve cruise duration | 1200 | s | [6 empty] | 28 | 0.97437 | 2.8251e-09 | 0.97437 | -9.8783e-10 | 0.97437 | 9.1863e-10 | 2.5952e-18 | -9.0744e-19 | 3.7253e-09 | 28 | 2326.1956 | -1.3794e-05 | 2326.1956 | 1.9124e-05 | 2326.1956 | 2.3855e-06 | -3.2906e-11 | 4.5621e-11 | 7.0781e-05
|  |  | power_cruise | 106.4702 | kW | Weight percentages | [5 empty] | 29 | 0.97437 | 9.1863e-10 | 0.97437 | -9.8783e-10 | 0.97437 | -3.4601e-11 | -3.1785e-20 | 3.418e-20 | 1.8626e-09 | 29 | 2326.1956 | -1.3794e-05 | 2326.1956 | 2.3855e-06 | 2326.1956 | -5.9837e-06 | 8.2538e-11 | -1.4274e-11 | 3.539e-05
Fuselage parameters | [5 empty] | W_payload | 25.79 | % |  |  |  | 30 | 0.97437 | 9.1863e-10 | 0.97437 | -3.4601e-11 | 0.97437 | 4.4201e-10 | 4.0604e-19 | -1.5294e-20 | 9.3132e-10 | 30 | 2326.1956 | -5.9837e-06 | 2326.1956 | 2.3855e-06 | 2326.1956 | -1.7991e-06 | 1.0765e-11 | -4.2918e-12 | 1.7695e-05
n_pax | 6 |  |  |  |  | W_battery | 26.37 | % | [13 empty] | 31 | 2326.1956 | -1.7991e-06 | 2326.1956 | 2.3855e-06 | 2326.1956 | 2.9323e-07 | -5.2754e-13 | 6.995e-13 | 8.8476e-06
l_fuse | 9.144 | m |  |  |  | W_propulsion | 14.59 | % | [13 empty] | 32 | 2326.1956 | -1.7991e-06 | 2326.1956 | 2.9323e-07 | 2326.1956 | -7.5293e-07 | 1.3546e-12 | -2.2078e-13 | 4.4238e-06
d_max | 1.8675 | m |  |  |  | W_structure | 28.42 | % | [13 empty] | 33 | 2326.1956 | -7.5293e-07 | 2326.1956 | 2.9323e-07 | 2326.1956 | -2.2985e-07 | 1.7306e-13 | -6.7398e-14 | 2.2119e-06
[6 empty] | W_equipment | 4.83 | % | [13 empty] | 34 | 2326.1956 | -2.2985e-07 | 2326.1956 | 2.9323e-07 | 2326.1956 | 3.1689e-08 | -7.2838e-15 | 9.2922e-15 | 1.1059e-06
Landing gear parameters | [5 empty] | Total | 100 | % | [13 empty] | 35 | 2326.1956 | -2.2985e-07 | 2326.1956 | 3.1689e-08 | 2326.1956 | -9.908e-08 | 2.2773e-14 | -3.1398e-15 | 5.5297e-07
type | wheeled | [20 empty] | 36 | 2326.1956 | -9.908e-08 | 2326.1956 | 3.1689e-08 | 2326.1956 | -3.3695e-08 | 3.3385e-15 | -1.0678e-15 | 2.7649e-07
f_LG | 0.0325 |  |  |  |  | Weight breakdown | [15 empty] | 37 | 2326.1956 | -3.3695e-08 | 2326.1956 | 3.1689e-08 | 2326.1956 | -1.0027e-09 | 3.3787e-17 | -3.1775e-17 | 1.3824e-07
l_sm | 0.3048 | m |  |  |  | W_payload | 600 | kg | [13 empty] | 38 | 2326.1956 | -1.0027e-09 | 2326.1956 | 3.1689e-08 | 2326.1956 | 1.5344e-08 | -1.5385e-17 | 4.8623e-16 | 6.9122e-08
n_ult | 5.7 |  |  |  |  | W_battery | 613.4 | kg | [13 empty] | 39 | 2326.1956 | -1.0027e-09 | 2326.1956 | 1.5344e-08 | 2326.1956 | 7.1702e-09 | -7.1897e-18 | 1.1002e-16 | 3.4561e-08
[6 empty] | W_propulsion | 339.35 | kg | [13 empty] | 40 | 2326.1956 | -1.0027e-09 | 2326.1956 | 7.1702e-09 | 2326.1956 | 3.0836e-09 | -3.092e-18 | 2.211e-17 | 1.728e-08
Wing parameters | [5 empty] | W_structure | 661.14 | kg
n_ult | 3 |  |  |  |  | W_equipment | 112.29 | kg
[6 empty] | Total | 2326.18 | kg
Horizontal tail parameters
htail_AR | 4.3036
htail_S | 3.6707 | m^2
t_rh | 0.17316 | m
Vertical tail parameters
vtail_AR | 1.1799
vtail_S | 2.5403 | m^2
t_rv | 0.34131 | m
quarter_chord_sweep | 35 | deg
Battery parameters
battery_rho | 250 | Wh/kg
battery_eff | 0.85
battery_max_discharge | 0.8
Environment at 5500 ft
rho_air | 1.0398 | kg/m^3
mu_air | 1.7363e-05 | Pa s
sound_speed | 333.9169 | m/s
gravitational_accel | 9.8015 | m/s^2
Environment at 6500 ft
rho_air | 1.0085 | kg/m^3
mu_air | 1.7266e-05 | Pa s
sound_speed | 332.7218 | m/s
gravitational_accel | 9.8006 | m/s^2
Constants
rho_softmax | 30
tf_propulsion | 0.8
tf_structure | 0.8
tf_equipments | 0.8
AoA | 5 | deg

## linear_400
!!! Press F9 to recalculate !!!
[12 empty] | Bisection method for solving RotorInflow lambda in cruise | [9 empty] | Bisection method for solving W_total
eVTOL design parameters |  |  | Hover climb segment |  |  | Power maximum for design |  |  | Aerodynamics in cruise |  |  | Iter | a | f(a) | b | f(b) | c | f(c) | f(a)*f(c) | f(b)*f(c) | Error (b-a) | Iter | a | f(a) | b | f(b) | c | f(c) | f(a)*f(c) | f(b)*f(c) | Error (b-a)
evtol_config | lift+cruise |  | hover_climb_speed | 2.54 | m/s | p_max_liftrotor | 405.8044 | kW | lift | 20247.129 | N | 0 | 0 | 1.2086 | 1 | -0.027367 | 0.5 | 0.49354 | 0.59651 | -0.013507 | 1 | 0 |  | -4.363e-05 |  | -4.363e-05 |  | -4.363e-05
W_total_takeoff | 2065.9169 | kg | hover_climb_distance | 304.8 | m | p_max_liftrotor_each | 50.7256 | kW | dyn_pressure | 2267.4638 | N/m^2 | 1 | 0.5 | 0.49354 | 1 | -0.027367 | 0.75 | 0.22967 | 0.11335 | -0.0062855 | 0.5 | 1 | 500 | -1443.5891 | 10000 | 6912.938 | 5250 | 2633.4462 | -3801614.3846 | 18204850.5053 | 9500
Propeller¦RPM_cruise | 457.509 | RPM | hover climb duration | 120 | s | p_max_prop | 151.4587 | kW | f_e_rotor_hubs | 0.21239 | m2 | 2 | 0.75 | 0.22967 | 1 | -0.027367 | 0.875 | 0.10066 | 0.023118 | -0.0027547 | 0.25 | 2 | 500 | -1443.5891 | 5250 | 2633.4462 | 2875 | 706.3242 | -1019641.9411 | 1860066.7912 | 4750
cruise_speed | 67.056 | m/s | thrust_each | 2531.1332 | N | p_max_prop_each | 151.4587 | kW | CD0_wing | 0.0091534 |  | 3 | 0.875 | 0.10066 | 1 | -0.027367 | 0.9375 | 0.036545 | 0.0036784 | -0.0010001 | 0.125 | 3 | 500 | -1443.5891 | 2875 | 706.3242 | 1687.5 | -339.2754 | 489774.2683 | -239638.4166 | 2375
r_lift_rotor | 2.2735 | m | power_each | 33.817 | W |  |  |  | f_e_non_hub_non_wing | 0.27291 |  | 4 | 0.9375 | 0.036545 | 1 | -0.027367 | 0.96875 | 0.0045661 | 0.00016687 | -0.00012496 | 0.0625 | 4 | 1687.5 | -339.2754 | 2875 | 706.3242 | 2281.25 | 190.4968 | -64630.8689 | 134552.4844 | 1187.5
c_to_r_lift_rotor | 0.4873 | m | efficiency T/P | 7.6364 | g/W | Energy and time |  |  | CD0_total | 0.019862 |  | 5 | 0.96875 | 0.0045661 | 1 | -0.027367 | 0.98438 | -0.011406 | -5.2081e-05 | 0.00031215 | 0.03125 | 5 | 1687.5 | -339.2754 | 2281.25 | 190.4968 | 1984.375 | -72.6192 | 24637.9184 | -13833.7299 | 593.75
r_propeller | 1.4657 | m | power_hover_climb | 270.5363 | kW | energy_consumption | 96.0503 | kWh | Parasite_drag | 1147.743 | N | 6 | 0.96875 | 0.0045661 | 0.98438 | -0.011406 | 0.97656 | -0.0034213 | -1.5622e-05 | 3.9023e-05 | 0.015625 | 6 | 1984.375 | -72.6192 | 2281.25 | 190.4968 | 2132.8125 | 59.3772 | -4311.927 | 11311.1661 | 296.875
c_to_r_propeller | 0.44505 | m |  |  |  | flight_time | 49.3333 | mins | Oswald_e | 0.74477 |  | 7 | 0.96875 | 0.0045661 | 0.97656 | -0.0034213 | 0.97266 | 0.00057207 | 2.6121e-06 | -1.9572e-06 | 0.0078125 | 7 | 1984.375 | -72.6192 | 2132.8125 | 59.3772 | 2058.5938 | -6.5109 | 472.82 | -386.6019 | 148.4375
wing_area | 25.4842 | m^2 | Cruise segment | [5 empty] | CL | 0.35039 |  | 8 | 0.97266 | 0.00057207 | 0.97656 | -0.0034213 | 0.97461 | -0.0014247 | -8.1503e-07 | 4.8743e-06 | 0.0039062 | 8 | 2058.5938 | -6.5109 | 2132.8125 | 59.3772 | 2095.7031 | 26.4606 | -172.2835 | 1571.1555 | 74.2188
wing_AR | 10.4576 |  | cruise duration | 1440 | s | Weights modeling |  |  | CD | 0.02488 |  | 9 | 0.97266 | 0.00057207 | 0.97461 | -0.0014247 | 0.97363 | -0.00042634 | -2.439e-07 | 6.0741e-07 | 0.0019531 | 9 | 2058.5938 | -6.5109 | 2095.7031 | 59.3772 | 2077.1484 | 42.9258 | -279.4873 | 2548.811 | 37.1094
|  |  | prop_tip_speed | 70.2214 | m/s | W_takeoff | 2065.9169 | kg | Total_drag | 1437.6835 | N | 10 | 0.97266 | 0.00057207 | 0.97363 | -0.00042634 | 0.97314 | 7.2859e-05 | 4.168e-08 | -3.1063e-08 | 0.00097656 | 10 | 2058.5938 | -6.5109 | 2077.1484 | 59.3772 | 2067.8711 | 51.1532 | -333.0558 | 3037.3334 | 18.5547
Mission requirements |  |  | prop_tip_speed_Mach | 0.21105 | M | W_battery | 353.126 | kg | L/D | 14.0832 |  | 11 | 0.97314 | 7.2859e-05 | 0.97363 | -0.00042634 | 0.97339 | -0.00017674 | -1.2877e-08 | 7.5352e-08 | 0.00048828 | 11 | 2058.5938 | -6.5109 | 2067.8711 | 59.3772 | 2063.2324 | 55.2656 | -359.8316 | 3281.5183 | 9.2773
payload_weight | 600 | kg | thrust_each | 1437.6835 | N | W_rotors_and_hubs | 170.92 | kg | f/(W/1000)^2/3 | 2.4839 |  | 12 | 0.97314 | 7.2859e-05 | 0.97339 | -0.00017674 | 0.97327 | -5.1942e-05 | -3.7844e-09 | 9.1803e-09 | 0.00024414 | 12 | 2058.5938 | -6.5109 | 2063.2324 | 59.3772 | 2060.9131 | 57.3215 | -373.2174 | 3403.5917 | 4.6387
flight_range | 96560.64 | m | power_each | 100.9725 | kW | W_extra_hubs | 0 | kg |  |  |  | 13 | 0.97314 | 7.2859e-05 | 0.97327 | -5.1942e-05 | 0.97321 | 1.0458e-05 | 7.6199e-10 | -5.4323e-10 | 0.00012207 | 13 | 2058.5938 | -6.5109 | 2060.9131 | 59.3772 | 2059.7534 | 58.3494 | -379.9098 | 3464.6236 | 2.3193
mission_repetition | 1 |  | efficiency T/P | 1.4528 | g/W | W_motors | 109.5557 | kg | Propeller performance in cruise |  |  | 14 | 0.97321 | 1.0458e-05 | 0.97327 | -5.1942e-05 | 0.97324 | -2.0742e-05 | -2.1693e-10 | 1.0774e-09 | 6.1035e-05 | 14 | 2058.5938 | -6.5109 | 2059.7534 | 59.3772 | 2059.1736 | 58.8633 | -383.2559 | 3495.1384 | 1.1597
|  |  | CT/sigma | 0.050395 |  | W_controllers | 58.8772 | kg | alpha | 85 | deg | 15 | 0.97321 | 1.0458e-05 | 0.97324 | -2.0742e-05 | 0.97322 | -5.1416e-06 | -5.3773e-11 | 1.0665e-10 | 3.0518e-05 | 15 | 2058.5938 | -6.5109 | 2059.1736 | 59.3772 | 2058.8837 | 59.1203 | -384.9289 | 3510.3954 | 0.57983
Rotor parameters |  |  | power_cruise | 100.9725 | kW | W_fuselage | 216.642 | kg | thrust_each | 1437.6835 | N | 16 | 0.97321 | 1.0458e-05 | 0.97322 | -5.1416e-06 | 0.97321 | 2.6584e-06 | 2.7803e-11 | -1.3669e-11 | 1.5259e-05 | 16 | 2058.5938 | -6.5109 | 2058.8837 | 59.3772 | 2058.7387 | 59.2487 | -385.7654 | 3518.0239 | 0.28992
N_lift_rotor | 8 |  |  |  |  | W_landing_gear | 60.4811 | kg | omega | 47.9102 | rad/s | 17 | 0.97321 | 2.6584e-06 | 0.97322 | -5.1416e-06 | 0.97322 | -1.2416e-06 | -3.3007e-12 | 6.3838e-12 | 7.6294e-06 | 17 | 2058.5938 | -6.5109 | 2058.7387 | 59.3772 | 2058.6662 | 59.313 | -386.1836 | 3521.8381 | 0.14496
N_blade_lift_rotor | 2 |  | Hover descent segment |  |  | W_wing | 327.1603 | kg | mu | 0.083227 |  | 18 | 0.97321 | 2.6584e-06 | 0.97322 | -1.2416e-06 | 0.97322 | 7.0841e-07 | 1.8833e-12 | -8.7956e-13 | 3.8147e-06 | 18 | 2058.5938 | -6.5109 | 2058.6662 | 59.3772 | 2058.63 | 59.3451 | -386.3928 | 3523.7452 | 0.072479
lift_rotor_solidity | 0.31023 |  | hover_descent_speed | 1.524 | m/s | W_htail | 26.0813 | kg | Ct | 0.042835 |  | 19 | 0.97322 | 7.0841e-07 | 0.97322 | -1.2416e-06 | 0.97322 | -2.6659e-07 | -1.8886e-13 | 3.31e-13 | 1.9073e-06 | 19 | 2058.5938 | -6.5109 | 2058.63 | 59.3772 | 2058.6119 | 59.3611 | -386.4973 | 3524.6988 | 0.03624
lift_rotor_FM | 0.75 |  | hover_descent_distance | 304.8 | m | W_vtail | 8.9422 | kg | Cd0 | 0.0089 |  | 20 | 0.97322 | 7.0841e-07 | 0.97322 | -2.6659e-07 | 0.97322 | 2.2091e-07 | 1.5649e-13 | -5.8893e-14 | 9.5367e-07 | 20 | 2058.5938 | -6.5109 | 2058.6119 | 59.3772 | 2058.6028 | 59.3692 | -386.5496 | 3525.1755 | 0.01812
motor_power_margin | 50 | % | hover descent duration | 200 | s | W_booms | 21.8379 | kg | Profile_power | 2300.453 | W | 21 | 0.97322 | 2.2091e-07 | 0.97322 | -2.6659e-07 | 0.97322 | -2.2842e-08 | -5.046e-15 | 6.0895e-15 | 4.7684e-07 | 21 | 2058.5938 | -6.5109 | 2058.6028 | 59.3772 | 2058.5983 | 59.3732 | -386.5757 | 3525.4139 | 0.0090599
|  |  | thrust_each | 2531.1332 | N | W_avionics | 49.8736 | kg | lambda | 0.97322 |  | 22 | 0.97322 | 2.2091e-07 | 0.97322 | -2.2842e-08 | 0.97322 | 9.9034e-08 | 2.1877e-14 | -2.2621e-15 | 2.3842e-07 | 22 | 2058.5938 | -6.5109 | 2058.5983 | 59.3772 | 2058.596 | 59.3752 | -386.5888 | 3525.5331 | 0.00453
Propeller parameters |  |  | power_each | 29.2183 | kW | W_flight_control | 8.025 | kg | v_induced | 1.5397 | m/s | 23 | 0.97322 | 9.9034e-08 | 0.97322 | -2.2842e-08 | 0.97322 | 3.8096e-08 | 3.7728e-15 | -8.7018e-16 | 1.1921e-07 | 23 | 2058.5938 | -6.5109 | 2058.596 | 59.3772 | 2058.5949 | 59.3762 | -386.5953 | 3525.5927 | 0.002265
N_propeller | 1 |  | efficiency T/P | 8.8383 | g/W | W_anti_icing | 14.8877 | kg | kappa_raw | 1.1776 |  | 24 | 0.97322 | 3.8096e-08 | 0.97322 | -2.2842e-08 | 0.97322 | 7.627e-09 | 2.9056e-16 | -1.7421e-16 | 5.9605e-08 | 24 | 2058.5938 | -6.5109 | 2058.5949 | 59.3772 | 2058.5943 | 59.3767 | -386.5986 | 3525.6225 | 0.0011325
N_blade_propeller | 6 |  | power_hover_descent | 233.7464 | kW | W_furnishings | 39.5069 | kg | kappa_min | 1.15 |  | 25 | 0.97322 | 7.627e-09 | 0.97322 | -2.2842e-08 | 0.97322 | -7.6075e-09 | -5.8022e-17 | 1.7377e-16 | 2.9802e-08 | 25 | 2058.5938 | -6.5109 | 2058.5943 | 59.3772 | 2058.594 | 59.377 | -386.6002 | 3525.6374 | 0.00056624
propeller_solidity | 0.84998 |  |  |  |  | W_residual | -4.363e-05 | kg | kappa | 1.1897 |  | 26 | 0.97322 | 7.627e-09 | 0.97322 | -7.6075e-09 | 0.97322 | 9.7469e-12 | 7.4339e-20 | -7.4149e-20 | 1.4901e-08 | 26 | 2058.5938 | -6.5109 | 2058.594 | 59.3772 | 2058.5939 | 59.3771 | -386.6011 | 3525.6449 | 0.00028312
propeller_FM | 0.75 |  | Reserve cruise segment |  |  | Acceptable? | TRUE |  |  |  |  | 27 | 0.97322 | 9.7469e-12 | 0.97322 | -7.6075e-09 | 0.97322 | -3.7989e-09 | -3.7027e-20 | 2.89e-17 | 7.4506e-09 | 27 | 2058.5938 | -6.5109 | 2058.5939 | 59.3772 | 2058.5938 | 59.3771 | -386.6015 | 3525.6486 | 0.00014156
motor_power_margin | 50 | % | reserve cruise duration | 1200 | s | [6 empty] | 28 | 0.97322 | 9.7469e-12 | 0.97322 | -3.7989e-09 | 0.97322 | -1.8946e-09 | -1.8466e-20 | 7.1972e-18 | 3.7253e-09 | 28 | 2058.5938 | -6.5109 | 2058.5938 | 59.3772 | 2058.5938 | 59.3772 | -386.6017 | 3525.6505 | 7.0781e-05
|  |  | power_cruise | 100.9725 | kW | Weight percentages | [5 empty] | 29 | 0.97322 | 9.7469e-12 | 0.97322 | -1.8946e-09 | 0.97322 | -9.4241e-10 | -9.1855e-21 | 1.7854e-18 | 1.8626e-09 | 29 | 2058.5938 | -6.5109 | 2058.5938 | 59.3772 | 2058.5938 | 59.3772 | -386.6018 | 3525.6514 | 3.539e-05
Fuselage parameters | [5 empty] | W_payload | 29.04 | % |  |  |  | 30 | 0.97322 | 9.7469e-12 | 0.97322 | -9.4241e-10 | 0.97322 | -4.6633e-10 | -4.5453e-21 | 4.3947e-19 | 9.3132e-10 | 30 | 2058.5938 | -6.5109 | 2058.5938 | 59.3772 | 2058.5938 | 59.3772 | -386.6018 | 3525.6519 | 1.7695e-05
n_pax | 6 |  |  |  |  | W_battery | 17.09 | % | [13 empty] | 31 | 2058.5938 | -6.5109 | 2058.5938 | 59.3772 | 2058.5938 | 59.3772 | -386.6019 | 3525.6521 | 8.8476e-06
l_fuse | 9.144 | m |  |  |  | W_propulsion | 16.43 | % | [13 empty] | 32 | 2058.5938 | -6.5109 | 2058.5938 | 59.3772 | 2058.5938 | 59.3772 | -386.6019 | 3525.6522 | 4.4238e-06
d_max | 1.8675 | m |  |  |  | W_structure | 32 | % | [13 empty] | 33 | 2058.5938 | -6.5109 | 2058.5938 | 59.3772 | 2058.5938 | 59.3772 | -386.6019 | 3525.6523 | 2.2119e-06
[6 empty] | W_equipment | 5.44 | % | [13 empty] | 34 | 2058.5938 | -6.5109 | 2058.5938 | 59.3772 | 2058.5938 | 59.3772 | -386.6019 | 3525.6523 | 1.1059e-06
Landing gear parameters | [5 empty] | Total | 100 | % | [13 empty] | 35 | 2058.5938 | -6.5109 | 2058.5938 | 59.3772 | 2058.5938 | 59.3772 | -386.6019 | 3525.6523 | 5.5297e-07
type | wheeled | [20 empty] | 36 | 2058.5938 | -6.5109 | 2058.5938 | 59.3772 | 2058.5938 | 59.3772 | -386.6019 | 3525.6523 | 2.7649e-07
f_LG | 0.0325 |  |  |  |  | Weight breakdown | [15 empty] | 37 | 2058.5938 | -6.5109 | 2058.5938 | 59.3772 | 2058.5938 | 59.3772 | -386.6019 | 3525.6523 | 1.3824e-07
l_sm | 0.3048 | m |  |  |  | W_payload | 600 | kg | [13 empty] | 38 | 2058.5938 | -6.5109 | 2058.5938 | 59.3772 | 2058.5938 | 59.3772 | -386.6019 | 3525.6523 | 6.9122e-08
n_ult | 5.7 |  |  |  |  | W_battery | 353.13 | kg | [13 empty] | 39 | 2058.5938 | -6.5109 | 2058.5938 | 59.3772 | 2058.5938 | 59.3772 | -386.6019 | 3525.6523 | 3.4561e-08
[6 empty] | W_propulsion | 339.35 | kg | [13 empty] | 40 | 2058.5938 | -6.5109 | 2058.5938 | 59.3772 | 2058.5938 | 59.3772 | -386.6019 | 3525.6523 | 1.728e-08
Wing parameters | [5 empty] | W_structure | 661.14 | kg
n_ult | 3 |  |  |  |  | W_equipment | 112.29 | kg
[6 empty] | Total | 2065.91 | kg
Horizontal tail parameters
htail_AR | 4.3036
htail_S | 3.6707 | m^2
t_rh | 0.17316 | m
Vertical tail parameters
vtail_AR | 1.1799
vtail_S | 2.5403 | m^2
t_rv | 0.34131 | m
quarter_chord_sweep | 35 | deg
Battery parameters
battery_rho | 400 | Wh/kg
battery_eff | 0.85
battery_max_discharge | 0.8
Environment at 5500 ft
rho_air | 1.0398 | kg/m^3
mu_air | 1.7363e-05 | Pa s
sound_speed | 333.9169 | m/s
gravitational_accel | 9.8015 | m/s^2
Environment at 6500 ft
rho_air | 1.0085 | kg/m^3
mu_air | 1.7266e-05 | Pa s
sound_speed | 332.7218 | m/s
gravitational_accel | 9.8006 | m/s^2
Constants
rho_softmax | 30
tf_propulsion | 0.8
tf_structure | 0.8
tf_equipments | 0.8
AoA | 5 | deg

## linear_550
!!! Press F9 to recalculate !!!
[12 empty] | Bisection method for solving RotorInflow lambda in cruise | [9 empty] | Bisection method for solving W_total
eVTOL design parameters |  |  | Hover climb segment |  |  | Power maximum for design |  |  | Aerodynamics in cruise |  |  | Iter | a | f(a) | b | f(b) | c | f(c) | f(a)*f(c) | f(b)*f(c) | Error (b-a) | Iter | a | f(a) | b | f(b) | c | f(c) | f(a)*f(c) | f(b)*f(c) | Error (b-a)
evtol_config | lift+cruise |  | hover_climb_speed | 2.54 | m/s | p_max_liftrotor | 376.8157 | kW | lift | 19222.0319 | N | 0 | 0 | 1.2035 | 1 | -0.027792 | 0.5 | 0.4927 | 0.59297 | -0.013693 | 1 | 0 |  | -6.1245e-05 |  | -6.1245e-05 |  | -6.1245e-05
W_total_takeoff | 1961.321 | kg | hover_climb_distance | 304.8 | m | p_max_liftrotor_each | 47.102 | kW | dyn_pressure | 2267.4638 | N/m^2 | 1 | 0.5 | 0.4927 | 1 | -0.027792 | 0.75 | 0.22911 | 0.11288 | -0.0063674 | 0.5 | 1 | 500 | -1380.6442 | 10000 | 7287.7392 | 5250 | 2879.927 | -3976154.4198 | 20988157.0864 | 9500
Propeller¦RPM_cruise | 457.509 | RPM | hover climb duration | 120 | s | p_max_prop | 148.427 | kW | f_e_rotor_hubs | 0.20516 | m2 | 2 | 0.75 | 0.22911 | 1 | -0.027792 | 0.875 | 0.10017 | 0.02295 | -0.002784 | 0.25 | 2 | 500 | -1380.6442 | 5250 | 2879.927 | 2875 | 830.6565 | -1146840.9774 | 2392229.9576 | 4750
cruise_speed | 67.056 | m/s | thrust_each | 2402.9838 | N | p_max_prop_each | 148.427 | kW | CD0_wing | 0.0091534 |  | 3 | 0.875 | 0.10017 | 1 | -0.027792 | 0.9375 | 0.036092 | 0.0036154 | -0.0010031 | 0.125 | 3 | 500 | -1380.6442 | 2875 | 830.6565 | 1687.5 | -253.6432 | 350191.0683 | -210690.3998 | 2375
r_lift_rotor | 2.2735 | m | power_each | 31.4013 | W |  |  |  | f_e_non_hub_non_wing | 0.27291 |  | 4 | 0.9375 | 0.036092 | 1 | -0.027792 | 0.96875 | 0.0041277 | 0.00014898 | -0.00011472 | 0.0625 | 4 | 1687.5 | -253.6432 | 2875 | 830.6565 | 2281.25 | 293.5774 | -74463.9303 | 243861.978 | 1187.5
c_to_r_lift_rotor | 0.4873 | m | efficiency T/P | 7.8075 | g/W | Energy and time |  |  | CD0_total | 0.019862 |  | 5 | 0.96875 | 0.0041277 | 1 | -0.027792 | 0.98438 | -0.011838 | -4.8862e-05 | 0.00032899 | 0.03125 | 5 | 1687.5 | -253.6432 | 2281.25 | 293.5774 | 1984.375 | 21.2544 | -5391.038 | 6239.8154 | 593.75
r_propeller | 1.4657 | m | power_hover_climb | 251.2105 | kW | energy_consumption | 92.9503 | kWh | Parasite_drag | 1147.743 | N | 6 | 0.96875 | 0.0041277 | 0.98438 | -0.011838 | 0.97656 | -0.0038563 | -1.5917e-05 | 4.5648e-05 | 0.015625 | 6 | 1687.5 | -253.6432 | 1984.375 | 21.2544 | 1835.9375 | -115.8694 | 29389.4804 | -2462.7351 | 296.875
c_to_r_propeller | 0.44505 | m |  |  |  | flight_time | 49.3333 | mins | Oswald_e | 0.74477 |  | 7 | 0.96875 | 0.0041277 | 0.97656 | -0.0038563 | 0.97266 | 0.00013539 | 5.5883e-07 | -5.2208e-07 | 0.0078125 | 7 | 1835.9375 | -115.8694 | 1984.375 | 21.2544 | 1910.1562 | -47.2267 | 5472.1221 | -1003.7748 | 148.4375
wing_area | 25.4842 | m^2 | Cruise segment | [5 empty] | CL | 0.33265 |  | 8 | 0.97266 | 0.00013539 | 0.97656 | -0.0038563 | 0.97461 | -0.0018605 | -2.5189e-07 | 7.1746e-06 | 0.0039062 | 8 | 1910.1562 | -47.2267 | 1984.375 | 21.2544 | 1947.2656 | -12.966 | 612.3393 | -275.584 | 74.2188
wing_AR | 10.4576 |  | cruise duration | 1440 | s | Weights modeling |  |  | CD | 0.024385 |  | 9 | 0.97266 | 0.00013539 | 0.97461 | -0.0018605 | 0.97363 | -0.00086259 | -1.1678e-07 | 1.6049e-06 | 0.0019531 | 9 | 1947.2656 | -12.966 | 1984.375 | 21.2544 | 1965.8203 | 4.1493 | -53.7991 | 88.19 | 37.1094
|  |  | prop_tip_speed | 70.2214 | m/s | W_takeoff | 1961.321 | kg | Total_drag | 1409.0678 | N | 10 | 0.97266 | 0.00013539 | 0.97363 | -0.00086259 | 0.97314 | -0.00036361 | -4.9227e-08 | 3.1364e-07 | 0.00097656 | 10 | 1947.2656 | -12.966 | 1965.8203 | 4.1493 | 1956.543 | -4.4071 | 57.1423 | -18.2862 | 18.5547
Mission requirements |  |  | prop_tip_speed_Mach | 0.21105 | M | W_battery | 248.5302 | kg | L/D | 13.6417 |  | 11 | 0.97266 | 0.00013539 | 0.97314 | -0.00036361 | 0.9729 | -0.00011411 | -1.5449e-08 | 4.1491e-08 | 0.00048828 | 11 | 1956.543 | -4.4071 | 1965.8203 | 4.1493 | 1961.1816 | -0.12861 | 0.56679 | -0.53363 | 9.2773
payload_weight | 600 | kg | thrust_each | 1409.0678 | N | W_rotors_and_hubs | 170.92 | kg | f/(W/1000)^2/3 | 2.5202 |  | 12 | 0.97266 | 0.00013539 | 0.9729 | -0.00011411 | 0.97278 | 1.0637e-05 | 1.4401e-09 | -1.2138e-09 | 0.00024414 | 12 | 1961.1816 | -0.12861 | 1965.8203 | 4.1493 | 1963.501 | 2.0104 | -0.25855 | 8.3417 | 4.6387
flight_range | 96560.64 | m | power_each | 98.9513 | kW | W_extra_hubs | 0 | kg |  |  |  | 13 | 0.97278 | 1.0637e-05 | 0.9729 | -0.00011411 | 0.97284 | -5.1737e-05 | -5.5034e-10 | 5.9038e-09 | 0.00012207 | 13 | 1961.1816 | -0.12861 | 1963.501 | 2.0104 | 1962.3413 | 0.94092 | -0.12101 | 1.8916 | 2.3193
mission_repetition | 1 |  | efficiency T/P | 1.453 | g/W | W_motors | 109.5557 | kg | Propeller performance in cruise |  |  | 14 | 0.97278 | 1.0637e-05 | 0.97284 | -5.1737e-05 | 0.97281 | -2.055e-05 | -2.1859e-10 | 1.0632e-09 | 6.1035e-05 | 14 | 1961.1816 | -0.12861 | 1962.3413 | 0.94092 | 1961.7615 | 0.40616 | -0.052235 | 0.38216 | 1.1597
|  |  | CT/sigma | 0.049392 |  | W_controllers | 58.8772 | kg | alpha | 85 | deg | 15 | 0.97278 | 1.0637e-05 | 0.97281 | -2.055e-05 | 0.97279 | -4.9563e-06 | -5.2722e-11 | 1.0185e-10 | 3.0518e-05 | 15 | 1961.1816 | -0.12861 | 1961.7615 | 0.40616 | 1961.4716 | 0.13878 | -0.017848 | 0.056366 | 0.57983
Rotor parameters |  |  | power_cruise | 98.9513 | kW | W_fuselage | 216.642 | kg | thrust_each | 1409.0678 | N | 16 | 0.97278 | 1.0637e-05 | 0.97279 | -4.9563e-06 | 0.97279 | 2.8405e-06 | 3.0215e-11 | -1.4078e-11 | 1.5259e-05 | 16 | 1961.1816 | -0.12861 | 1961.4716 | 0.13878 | 1961.3266 | 0.0050852 | -0.000654 | 0.00070571 | 0.28992
N_lift_rotor | 8 |  |  |  |  | W_landing_gear | 60.4811 | kg | omega | 47.9102 | rad/s | 17 | 0.97279 | 2.8405e-06 | 0.97279 | -4.9563e-06 | 0.97279 | -1.0579e-06 | -3.005e-12 | 5.2434e-12 | 7.6294e-06 | 17 | 1961.1816 | -0.12861 | 1961.3266 | 0.0050852 | 1961.2541 | -0.061761 | 0.0079429 | -0.00031407 | 0.14496
N_blade_lift_rotor | 2 |  | Hover descent segment |  |  | W_wing | 327.1603 | kg | mu | 0.083227 |  | 18 | 0.97279 | 2.8405e-06 | 0.97279 | -1.0579e-06 | 0.97279 | 8.9128e-07 | 2.5317e-12 | -9.429e-13 | 3.8147e-06 | 18 | 1961.2541 | -0.12861 | 1961.3266 | 0.0050852 | 1961.2904 | -0.095184 | 0.012241 | -0.00048403 | 0.072479
lift_rotor_solidity | 0.31023 |  | hover_descent_speed | 1.524 | m/s | W_htail | 26.0813 | kg | Ct | 0.041982 |  | 19 | 0.97279 | 8.9128e-07 | 0.97279 | -1.0579e-06 | 0.97279 | -8.3319e-08 | -7.4261e-14 | 8.8145e-14 | 1.9073e-06 | 19 | 1961.2904 | -0.12861 | 1961.3266 | 0.0050852 | 1961.3085 | -0.1119 | 0.014391 | -0.00056901 | 0.03624
lift_rotor_FM | 0.75 |  | hover_descent_distance | 304.8 | m | W_vtail | 8.9422 | kg | Cd0 | 0.0089 |  | 20 | 0.97279 | 8.9128e-07 | 0.97279 | -8.3319e-08 | 0.97279 | 4.0398e-07 | 3.6006e-13 | -3.3659e-14 | 9.5367e-07 | 20 | 1961.3085 | -0.12861 | 1961.3266 | 0.0050852 | 1961.3175 | -0.12025 | 0.015465 | -0.0006115 | 0.01812
motor_power_margin | 50 | % | hover descent duration | 200 | s | W_booms | 21.8379 | kg | Profile_power | 2300.453 | W | 21 | 0.97279 | 4.0398e-07 | 0.97279 | -8.3319e-08 | 0.97279 | 1.6033e-07 | 6.477e-14 | -1.3359e-14 | 4.7684e-07 | 21 | 1961.3175 | -0.12861 | 1961.3266 | 0.0050852 | 1961.3221 | -0.12443 | 0.016003 | -0.00063275 | 0.0090599
|  |  | thrust_each | 2402.9838 | N | W_avionics | 49.8736 | kg | lambda | 0.97279 |  | 22 | 0.97279 | 1.6033e-07 | 0.97279 | -8.3319e-08 | 0.97279 | 3.8505e-08 | 6.1736e-15 | -3.2082e-15 | 2.3842e-07 | 22 | 1961.3221 | -0.12861 | 1961.3266 | 0.0050852 | 1961.3243 | -0.12652 | 0.016271 | -0.00064337 | 0.00453
Propeller parameters |  |  | power_each | 27.0277 | kW | W_flight_control | 8.025 | kg | v_induced | 1.5097 | m/s | 23 | 0.97279 | 3.8505e-08 | 0.97279 | -8.3319e-08 | 0.97279 | -2.2407e-08 | -8.6279e-16 | 1.8669e-15 | 1.1921e-07 | 23 | 1961.3243 | -0.12861 | 1961.3266 | 0.0050852 | 1961.3255 | -0.12756 | 0.016406 | -0.00064868 | 0.002265
N_propeller | 1 |  | efficiency T/P | 9.0709 | g/W | W_anti_icing | 14.8877 | kg | kappa_raw | 1.1729 |  | 24 | 0.97279 | 3.8505e-08 | 0.97279 | -2.2407e-08 | 0.97279 | 8.0491e-09 | 3.0993e-16 | -1.8036e-16 | 5.9605e-08 | 24 | 1961.3255 | -0.12861 | 1961.3266 | 0.0050852 | 1961.326 | -0.12809 | 0.016473 | -0.00065134 | 0.0011325
N_blade_propeller | 6 |  | power_hover_descent | 216.2214 | kW | W_furnishings | 39.5069 | kg | kappa_min | 1.15 |  | 25 | 0.97279 | 8.0491e-09 | 0.97279 | -2.2407e-08 | 0.97279 | -7.179e-09 | -5.7784e-17 | 1.6086e-16 | 2.9802e-08 | 25 | 1961.326 | -0.12861 | 1961.3266 | 0.0050852 | 1961.3263 | -0.12835 | 0.016506 | -0.00065267 | 0.00056624
propeller_solidity | 0.84998 |  |  |  |  | W_residual | -6.1245e-05 | kg | kappa | 1.1865 |  | 26 | 0.97279 | 8.0491e-09 | 0.97279 | -7.179e-09 | 0.97279 | 4.3507e-10 | 3.502e-18 | -3.1234e-18 | 1.4901e-08 | 26 | 1961.3263 | -0.12861 | 1961.3266 | 0.0050852 | 1961.3265 | -0.12848 | 0.016523 | -0.00065333 | 0.00028312
propeller_FM | 0.75 |  | Reserve cruise segment |  |  | Acceptable? | TRUE |  |  |  |  | 27 | 0.97279 | 4.3507e-10 | 0.97279 | -7.179e-09 | 0.97279 | -3.372e-09 | -1.467e-18 | 2.4207e-17 | 7.4506e-09 | 27 | 1961.3265 | -0.12861 | 1961.3266 | 0.0050852 | 1961.3265 | -0.12854 | 0.016531 | -0.00065366 | 0.00014156
motor_power_margin | 50 | % | reserve cruise duration | 1200 | s | [6 empty] | 28 | 0.97279 | 4.3507e-10 | 0.97279 | -3.372e-09 | 0.97279 | -1.4684e-09 | -6.3888e-19 | 4.9515e-18 | 3.7253e-09 | 28 | 1961.3265 | -0.12861 | 1961.3266 | 0.0050852 | 1961.3266 | -0.12857 | 0.016536 | -0.00065383 | 7.0781e-05
|  |  | power_cruise | 98.9513 | kW | Weight percentages | [5 empty] | 29 | 0.97279 | 4.3507e-10 | 0.97279 | -1.4684e-09 | 0.97279 | -5.1668e-10 | -2.248e-19 | 7.5872e-19 | 1.8626e-09 | 29 | 1961.3266 | -0.12861 | 1961.3266 | 0.0050852 | 1961.3266 | -0.12859 | 0.016538 | -0.00065391 | 3.539e-05
Fuselage parameters | [5 empty] | W_payload | 30.59 | % |  |  |  | 30 | 0.97279 | 4.3507e-10 | 0.97279 | -5.1668e-10 | 0.97279 | -4.0805e-11 | -1.7753e-20 | 2.1083e-20 | 9.3132e-10 | 30 | 1961.3266 | -0.12861 | 1961.3266 | 0.0050852 | 1961.3266 | -0.1286 | 0.016539 | -0.00065396 | 1.7695e-05
n_pax | 6 |  |  |  |  | W_battery | 12.67 | % | [13 empty] | 31 | 1961.3266 | -0.12861 | 1961.3266 | 0.0050852 | 1961.3266 | -0.1286 | 0.016539 | -0.00065398 | 8.8476e-06
l_fuse | 9.144 | m |  |  |  | W_propulsion | 17.3 | % | [13 empty] | 32 | 1961.3266 | -0.12861 | 1961.3266 | 0.0050852 | 1961.3266 | -0.12861 | 0.01654 | -0.00065399 | 4.4238e-06
d_max | 1.8675 | m |  |  |  | W_structure | 33.71 | % | [13 empty] | 33 | 1961.3266 | -0.12861 | 1961.3266 | 0.0050852 | 1961.3266 | -0.12861 | 0.01654 | -0.00065399 | 2.2119e-06
[6 empty] | W_equipment | 5.73 | % | [13 empty] | 34 | 1961.3266 | -0.12861 | 1961.3266 | 0.0050852 | 1961.3266 | -0.12861 | 0.01654 | -0.00065399 | 1.1059e-06
Landing gear parameters | [5 empty] | Total | 100 | % | [13 empty] | 35 | 1961.3266 | -0.12861 | 1961.3266 | 0.0050852 | 1961.3266 | -0.12861 | 0.01654 | -0.000654 | 5.5297e-07
type | wheeled | [20 empty] | 36 | 1961.3266 | -0.12861 | 1961.3266 | 0.0050852 | 1961.3266 | -0.12861 | 0.01654 | -0.000654 | 2.7649e-07
f_LG | 0.0325 |  |  |  |  | Weight breakdown | [15 empty] | 37 | 1961.3266 | -0.12861 | 1961.3266 | 0.0050852 | 1961.3266 | -0.12861 | 0.01654 | -0.000654 | 1.3824e-07
l_sm | 0.3048 | m |  |  |  | W_payload | 600 | kg | [13 empty] | 38 | 1961.3266 | -0.12861 | 1961.3266 | 0.0050852 | 1961.3266 | -0.12861 | 0.01654 | -0.000654 | 6.9122e-08
n_ult | 5.7 |  |  |  |  | W_battery | 248.53 | kg | [13 empty] | 39 | 1961.3266 | -0.12861 | 1961.3266 | 0.0050852 | 1961.3266 | -0.12861 | 0.01654 | -0.000654 | 3.4561e-08
[6 empty] | W_propulsion | 339.35 | kg | [13 empty] | 40 | 1961.3266 | -0.12861 | 1961.3266 | 0.0050852 | 1961.3266 | -0.12861 | 0.01654 | -0.000654 | 1.728e-08
Wing parameters | [5 empty] | W_structure | 661.14 | kg
n_ult | 3 |  |  |  |  | W_equipment | 112.29 | kg
[6 empty] | Total | 1961.31 | kg
Horizontal tail parameters
htail_AR | 4.3036
htail_S | 3.6707 | m^2
t_rh | 0.17316 | m
Vertical tail parameters
vtail_AR | 1.1799
vtail_S | 2.5403 | m^2
t_rv | 0.34131 | m
quarter_chord_sweep | 35 | deg
Battery parameters
battery_rho | 550 | Wh/kg
battery_eff | 0.85
battery_max_discharge | 0.8
Environment at 5500 ft
rho_air | 1.0398 | kg/m^3
mu_air | 1.7363e-05 | Pa s
sound_speed | 333.9169 | m/s
gravitational_accel | 9.8015 | m/s^2
Environment at 6500 ft
rho_air | 1.0085 | kg/m^3
mu_air | 1.7266e-05 | Pa s
sound_speed | 332.7218 | m/s
gravitational_accel | 9.8006 | m/s^2
Constants
rho_softmax | 30
tf_propulsion | 0.8
tf_structure | 0.8
tf_equipments | 0.8
AoA | 5 | deg

## linear_700
!!! Press F9 to recalculate !!!
[12 empty] | Bisection method for solving RotorInflow lambda in cruise | [9 empty] | Bisection method for solving W_total
eVTOL design parameters |  |  | Hover climb segment |  |  | Power maximum for design |  |  | Aerodynamics in cruise |  |  | Iter | a | f(a) | b | f(b) | c | f(c) | f(a)*f(c) | f(b)*f(c) | Error (b-a) | Iter | a | f(a) | b | f(b) | c | f(c) | f(a)*f(c) | f(b)*f(c) | Error (b-a)
evtol_config | lift+cruise |  | hover_climb_speed | 2.54 | m/s | p_max_liftrotor | 361.3934 | kW | lift | 18666.5293 | N | 0 | 0 | 1.2008 | 1 | -0.028013 | 0.5 | 0.49226 | 0.59113 | -0.01379 | 1 | 0 |  | -5.0384e-05 |  | -5.0384e-05 |  | -5.0384e-05
W_total_takeoff | 1904.6403 | kg | hover_climb_distance | 304.8 | m | p_max_liftrotor_each | 45.1742 | kW | dyn_pressure | 2267.4638 | N/m^2 | 1 | 0.5 | 0.49226 | 1 | -0.028013 | 0.75 | 0.22881 | 0.11264 | -0.0064098 | 0.5 | 1 | 500 | -1344.6756 | 10000 | 7501.9113 | 5250 | 3020.7732 | -4061959.9891 | 22661572.6273 | 9500
Propeller¦RPM_cruise | 457.509 | RPM | hover climb duration | 120 | s | p_max_prop | 146.8514 | kW | f_e_rotor_hubs | 0.20119 | m2 | 2 | 0.75 | 0.22881 | 1 | -0.028013 | 0.875 | 0.099919 | 0.022863 | -0.002799 | 0.25 | 2 | 500 | -1344.6756 | 5250 | 3020.7732 | 2875 | 901.7035 | -1212498.6301 | 2723841.615 | 4750
cruise_speed | 67.056 | m/s | thrust_each | 2333.5394 | N | p_max_prop_each | 146.8514 | kW | CD0_wing | 0.0091534 |  | 3 | 0.875 | 0.099919 | 1 | -0.028013 | 0.9375 | 0.035856 | 0.0035827 | -0.0010044 | 0.125 | 3 | 500 | -1344.6756 | 2875 | 901.7035 | 1687.5 | -204.7106 | 275269.3419 | -184588.2507 | 2375
r_lift_rotor | 2.2735 | m | power_each | 30.1161 | W |  |  |  | f_e_non_hub_non_wing | 0.27291 |  | 4 | 0.9375 | 0.035856 | 1 | -0.028013 | 0.96875 | 0.0038996 | 0.00013983 | -0.00010924 | 0.0625 | 4 | 1687.5 | -204.7106 | 2875 | 901.7035 | 2281.25 | 352.4806 | -72156.5224 | 317833.0139 | 1187.5
c_to_r_lift_rotor | 0.4873 | m | efficiency T/P | 7.9054 | g/W | Energy and time |  |  | CD0_total | 0.019862 |  | 5 | 0.96875 | 0.0038996 | 1 | -0.028013 | 0.98438 | -0.012062 | -4.7037e-05 | 0.0003379 | 0.03125 | 5 | 1687.5 | -204.7106 | 2281.25 | 352.4806 | 1984.375 | 74.8965 | -15332.1059 | 26399.5645 | 593.75
r_propeller | 1.4657 | m | power_hover_climb | 240.9289 | kW | energy_consumption | 91.3203 | kWh | Parasite_drag | 1147.743 | N | 6 | 0.96875 | 0.0038996 | 0.98438 | -0.012062 | 0.97656 | -0.0040825 | -1.592e-05 | 4.9243e-05 | 0.015625 | 6 | 1687.5 | -204.7106 | 1984.375 | 74.8965 | 1835.9375 | -64.6516 | 13234.8771 | -4842.1817 | 296.875
c_to_r_propeller | 0.44505 | m |  |  |  | flight_time | 49.3333 | mins | Oswald_e | 0.74477 |  | 7 | 0.96875 | 0.0038996 | 0.97656 | -0.0040825 | 0.97266 | -9.1776e-05 | -3.5789e-07 | 3.7468e-07 | 0.0078125 | 7 | 1835.9375 | -64.6516 | 1984.375 | 74.8965 | 1910.1562 | 5.1859 | -335.2786 | 388.4076 | 148.4375
wing_area | 25.4842 | m^2 | Cruise segment | [5 empty] | CL | 0.32304 |  | 8 | 0.96875 | 0.0038996 | 0.97266 | -9.1776e-05 | 0.9707 | 0.0019038 | 7.4243e-06 | -1.7473e-07 | 0.0039062 | 8 | 1835.9375 | -64.6516 | 1910.1562 | 5.1859 | 1873.0469 | -29.7169 | 1921.2494 | -154.1098 | 74.2188
wing_AR | 10.4576 |  | cruise duration | 1440 | s | Weights modeling |  |  | CD | 0.024127 |  | 9 | 0.9707 | 0.0019038 | 0.97266 | -9.1776e-05 | 0.97168 | 0.00090601 | 1.7249e-06 | -8.315e-08 | 0.0019531 | 9 | 1873.0469 | -29.7169 | 1910.1562 | 5.1859 | 1891.6016 | -12.2615 | 364.3754 | -63.5874 | 37.1094
|  |  | prop_tip_speed | 70.2214 | m/s | W_takeoff | 1904.6403 | kg | Total_drag | 1394.1818 | N | 10 | 0.97168 | 0.00090601 | 0.97266 | -9.1776e-05 | 0.97217 | 0.00040711 | 3.6885e-07 | -3.7363e-08 | 0.00097656 | 10 | 1891.6016 | -12.2615 | 1910.1562 | 5.1859 | 1900.8789 | -3.5368 | 43.3668 | -18.3416 | 18.5547
Mission requirements |  |  | prop_tip_speed_Mach | 0.21105 | M | W_battery | 191.8495 | kg | L/D | 13.3889 |  | 11 | 0.97217 | 0.00040711 | 0.97266 | -9.1776e-05 | 0.97241 | 0.00015767 | 6.4188e-08 | -1.447e-08 | 0.00048828 | 11 | 1900.8789 | -3.5368 | 1910.1562 | 5.1859 | 1905.5176 | 0.8248 | -2.9172 | 4.2774 | 9.2773
payload_weight | 600 | kg | thrust_each | 1394.1818 | N | W_rotors_and_hubs | 170.92 | kg | f/(W/1000)^2/3 | 2.5428 |  | 12 | 0.97241 | 0.00015767 | 0.97266 | -9.1776e-05 | 0.97253 | 3.2945e-05 | 5.1944e-09 | -3.0236e-09 | 0.00024414 | 12 | 1900.8789 | -3.5368 | 1905.5176 | 0.8248 | 1903.1982 | -1.3559 | 4.7957 | -1.1184 | 4.6387
flight_range | 96560.64 | m | power_each | 97.9009 | kW | W_extra_hubs | 0 | kg |  |  |  | 13 | 0.97253 | 3.2945e-05 | 0.97266 | -9.1776e-05 | 0.9726 | -2.9416e-05 | -9.691e-10 | 2.6997e-09 | 0.00012207 | 13 | 1903.1982 | -3.5368 | 1905.5176 | 0.8248 | 1904.3579 | -2.4464 | 8.6523 | -2.0178 | 2.3193
mission_repetition | 1 |  | efficiency T/P | 1.4531 | g/W | W_motors | 109.5557 | kg | Propeller performance in cruise |  |  | 14 | 0.97253 | 3.2945e-05 | 0.9726 | -2.9416e-05 | 0.97256 | 1.7647e-06 | 5.8138e-11 | -5.1909e-11 | 6.1035e-05 | 14 | 1904.3579 | -3.5368 | 1905.5176 | 0.8248 | 1904.9377 | -2.9916 | 10.5807 | -2.4675 | 1.1597
|  |  | CT/sigma | 0.04887 |  | W_controllers | 58.8772 | kg | alpha | 85 | deg | 15 | 0.97256 | 1.7647e-06 | 0.9726 | -2.9416e-05 | 0.97258 | -1.3825e-05 | -2.4398e-11 | 4.0669e-10 | 3.0518e-05 | 15 | 1904.9377 | -3.5368 | 1905.5176 | 0.8248 | 1905.2277 | -3.2642 | 11.5449 | -2.6923 | 0.57983
Rotor parameters |  |  | power_cruise | 97.9009 | kW | W_fuselage | 216.642 | kg | thrust_each | 1394.1818 | N | 16 | 0.97256 | 1.7647e-06 | 0.97258 | -1.3825e-05 | 0.97257 | -6.0304e-06 | -1.0642e-11 | 8.3373e-11 | 1.5259e-05 | 16 | 1905.2277 | -3.5368 | 1905.5176 | 0.8248 | 1905.3726 | -3.4005 | 12.0269 | -2.8048 | 0.28992
N_lift_rotor | 8 |  |  |  |  | W_landing_gear | 60.4811 | kg | omega | 47.9102 | rad/s | 17 | 0.97256 | 1.7647e-06 | 0.97257 | -6.0304e-06 | 0.97257 | -2.1329e-06 | -3.7638e-12 | 1.2862e-11 | 7.6294e-06 | 17 | 1905.3726 | -3.5368 | 1905.5176 | 0.8248 | 1905.4451 | -3.4687 | 12.268 | -2.861 | 0.14496
N_blade_lift_rotor | 2 |  | Hover descent segment |  |  | W_wing | 327.1603 | kg | mu | 0.083227 |  | 18 | 0.97256 | 1.7647e-06 | 0.97257 | -2.1329e-06 | 0.97257 | -1.8409e-07 | -3.2486e-13 | 3.9263e-13 | 3.8147e-06 | 18 | 1905.4451 | -3.5368 | 1905.5176 | 0.8248 | 1905.4813 | -3.5027 | 12.3885 | -2.8891 | 0.072479
lift_rotor_solidity | 0.31023 |  | hover_descent_speed | 1.524 | m/s | W_htail | 26.0813 | kg | Ct | 0.041539 |  | 19 | 0.97256 | 1.7647e-06 | 0.97257 | -1.8409e-07 | 0.97257 | 7.903e-07 | 1.3946e-12 | -1.4548e-13 | 1.9073e-06 | 19 | 1905.4813 | -3.5368 | 1905.5176 | 0.8248 | 1905.4995 | -3.5198 | 12.4488 | -2.9031 | 0.03624
lift_rotor_FM | 0.75 |  | hover_descent_distance | 304.8 | m | W_vtail | 8.9422 | kg | Cd0 | 0.0089 |  | 20 | 0.97257 | 7.903e-07 | 0.97257 | -1.8409e-07 | 0.97257 | 3.0311e-07 | 2.3954e-13 | -5.5798e-14 | 9.5367e-07 | 20 | 1905.4995 | -3.5368 | 1905.5176 | 0.8248 | 1905.5085 | -3.5283 | 12.4789 | -2.9102 | 0.01812
motor_power_margin | 50 | % | hover descent duration | 200 | s | W_booms | 21.8379 | kg | Profile_power | 2300.453 | W | 21 | 0.97257 | 3.0311e-07 | 0.97257 | -1.8409e-07 | 0.97257 | 5.9508e-08 | 1.8037e-14 | -1.0955e-14 | 4.7684e-07 | 21 | 1905.5085 | -3.5368 | 1905.5176 | 0.8248 | 1905.513 | -3.5326 | 12.494 | -2.9137 | 0.0090599
|  |  | thrust_each | 2333.5394 | N | W_avionics | 49.8736 | kg | lambda | 0.97257 |  | 22 | 0.97257 | 5.9508e-08 | 0.97257 | -1.8409e-07 | 0.97257 | -6.229e-08 | -3.7068e-15 | 1.1467e-14 | 2.3842e-07 | 22 | 1905.513 | -3.5368 | 1905.5176 | 0.8248 | 1905.5153 | -3.5347 | 12.5015 | -2.9154 | 0.00453
Propeller parameters |  |  | power_each | 25.8646 | kW | W_flight_control | 8.025 | kg | v_induced | 1.4941 | m/s | 23 | 0.97257 | 5.9508e-08 | 0.97257 | -6.229e-08 | 0.97257 | -1.3907e-09 | -8.2761e-17 | 8.6629e-17 | 1.1921e-07 | 23 | 1905.5153 | -3.5368 | 1905.5176 | 0.8248 | 1905.5164 | -3.5357 | 12.5053 | -2.9163 | 0.002265
N_propeller | 1 |  | efficiency T/P | 9.2049 | g/W | W_anti_icing | 14.8877 | kg | kappa_raw | 1.1703 |  | 24 | 0.97257 | 5.9508e-08 | 0.97257 | -1.3907e-09 | 0.97257 | 2.9059e-08 | 1.7292e-15 | -4.0413e-17 | 5.9605e-08 | 24 | 1905.5164 | -3.5368 | 1905.5176 | 0.8248 | 1905.517 | -3.5363 | 12.5072 | -2.9167 | 0.0011325
N_blade_propeller | 6 |  | power_hover_descent | 206.9165 | kW | W_furnishings | 39.5069 | kg | kappa_min | 1.15 |  | 25 | 0.97257 | 2.9059e-08 | 0.97257 | -1.3907e-09 | 0.97257 | 1.3834e-08 | 4.02e-16 | -1.924e-17 | 2.9802e-08 | 25 | 1905.517 | -3.5368 | 1905.5176 | 0.8248 | 1905.5173 | -3.5365 | 12.5081 | -2.917 | 0.00056624
propeller_solidity | 0.84998 |  |  |  |  | W_residual | -5.0384e-05 | kg | kappa | 1.1848 |  | 26 | 0.97257 | 1.3834e-08 | 0.97257 | -1.3907e-09 | 0.97257 | 6.2217e-09 | 8.6071e-17 | -8.6527e-18 | 1.4901e-08 | 26 | 1905.5173 | -3.5368 | 1905.5176 | 0.8248 | 1905.5174 | -3.5367 | 12.5086 | -2.9171 | 0.00028312
propeller_FM | 0.75 |  | Reserve cruise segment |  |  | Acceptable? | TRUE |  |  |  |  | 27 | 0.97257 | 6.2217e-09 | 0.97257 | -1.3907e-09 | 0.97257 | 2.4155e-09 | 1.5028e-17 | -3.3593e-18 | 7.4506e-09 | 27 | 1905.5174 | -3.5368 | 1905.5176 | 0.8248 | 1905.5175 | -3.5367 | 12.5088 | -2.9171 | 0.00014156
motor_power_margin | 50 | % | reserve cruise duration | 1200 | s | [6 empty] | 28 | 0.97257 | 2.4155e-09 | 0.97257 | -1.3907e-09 | 0.97257 | 5.1236e-10 | 1.2376e-18 | -7.1256e-19 | 3.7253e-09 | 28 | 1905.5175 | -3.5368 | 1905.5176 | 0.8248 | 1905.5175 | -3.5368 | 12.5089 | -2.9172 | 7.0781e-05
|  |  | power_cruise | 97.9009 | kW | Weight percentages | [5 empty] | 29 | 0.97257 | 5.1236e-10 | 0.97257 | -1.3907e-09 | 0.97257 | -4.3919e-10 | -2.2502e-19 | 6.108e-19 | 1.8626e-09 | 29 | 1905.5175 | -3.5368 | 1905.5176 | 0.8248 | 1905.5176 | -3.5368 | 12.509 | -2.9172 | 3.539e-05
Fuselage parameters | [5 empty] | W_payload | 31.5 | % |  |  |  | 30 | 0.97257 | 5.1236e-10 | 0.97257 | -4.3919e-10 | 0.97257 | 3.6585e-11 | 1.8745e-20 | -1.6068e-20 | 9.3132e-10 | 30 | 1905.5176 | -3.5368 | 1905.5176 | 0.8248 | 1905.5176 | -3.5368 | 12.509 | -2.9172 | 1.7695e-05
n_pax | 6 |  |  |  |  | W_battery | 10.07 | % | [13 empty] | 31 | 1905.5176 | -3.5368 | 1905.5176 | 0.8248 | 1905.5176 | -3.5368 | 12.509 | -2.9172 | 8.8476e-06
l_fuse | 9.144 | m |  |  |  | W_propulsion | 17.82 | % | [13 empty] | 32 | 1905.5176 | -3.5368 | 1905.5176 | 0.8248 | 1905.5176 | -3.5368 | 12.509 | -2.9172 | 4.4238e-06
d_max | 1.8675 | m |  |  |  | W_structure | 34.71 | % | [13 empty] | 33 | 1905.5176 | -3.5368 | 1905.5176 | 0.8248 | 1905.5176 | -3.5368 | 12.509 | -2.9172 | 2.2119e-06
[6 empty] | W_equipment | 5.9 | % | [13 empty] | 34 | 1905.5176 | -3.5368 | 1905.5176 | 0.8248 | 1905.5176 | -3.5368 | 12.509 | -2.9172 | 1.1059e-06
Landing gear parameters | [5 empty] | Total | 100 | % | [13 empty] | 35 | 1905.5176 | -3.5368 | 1905.5176 | 0.8248 | 1905.5176 | -3.5368 | 12.509 | -2.9172 | 5.5297e-07
type | wheeled | [20 empty] | 36 | 1905.5176 | -3.5368 | 1905.5176 | 0.8248 | 1905.5176 | -3.5368 | 12.509 | -2.9172 | 2.7649e-07
f_LG | 0.0325 |  |  |  |  | Weight breakdown | [15 empty] | 37 | 1905.5176 | -3.5368 | 1905.5176 | 0.8248 | 1905.5176 | -3.5368 | 12.509 | -2.9172 | 1.3824e-07
l_sm | 0.3048 | m |  |  |  | W_payload | 600 | kg | [13 empty] | 38 | 1905.5176 | -3.5368 | 1905.5176 | 0.8248 | 1905.5176 | -3.5368 | 12.509 | -2.9172 | 6.9122e-08
n_ult | 5.7 |  |  |  |  | W_battery | 191.85 | kg | [13 empty] | 39 | 1905.5176 | -3.5368 | 1905.5176 | 0.8248 | 1905.5176 | -3.5368 | 12.509 | -2.9172 | 3.4561e-08
[6 empty] | W_propulsion | 339.35 | kg | [13 empty] | 40 | 1905.5176 | -3.5368 | 1905.5176 | 0.8248 | 1905.5176 | -3.5368 | 12.509 | -2.9172 | 1.728e-08
Wing parameters | [5 empty] | W_structure | 661.14 | kg
n_ult | 3 |  |  |  |  | W_equipment | 112.29 | kg
[6 empty] | Total | 1904.63 | kg
Horizontal tail parameters
htail_AR | 4.3036
htail_S | 3.6707 | m^2
t_rh | 0.17316 | m
Vertical tail parameters
vtail_AR | 1.1799
vtail_S | 2.5403 | m^2
t_rv | 0.34131 | m
quarter_chord_sweep | 35 | deg
Battery parameters
battery_rho | 700 | Wh/kg
battery_eff | 0.85
battery_max_discharge | 0.8
Environment at 5500 ft
rho_air | 1.0398 | kg/m^3
mu_air | 1.7363e-05 | Pa s
sound_speed | 333.9169 | m/s
gravitational_accel | 9.8015 | m/s^2
Environment at 6500 ft
rho_air | 1.0085 | kg/m^3
mu_air | 1.7266e-05 | Pa s
sound_speed | 332.7218 | m/s
gravitational_accel | 9.8006 | m/s^2
Constants
rho_softmax | 30
tf_propulsion | 0.8
tf_structure | 0.8
tf_equipments | 0.8
AoA | 5 | deg