## obj_val
|  |  | uniform | linear
weighted_sum_of_takeoff_weight |  |  | 1897.6637 | 1821.8719
uniform coeffs | 0.25 | weights | 2186.2275
| 0.25 |  | 1897.3709
| 0.25 |  | 1783.988
| 0.25 |  | 1723.0683
linear coeffs | 0.1 | weights | 2188.4075
| 0.2 |  | 1897.0816
| 0.3 |  | 1783.0115
| 0.4 |  | 1721.7785

## uniform_250
!!! Press F9 to recalculate !!!
[12 empty] | Bisection method for solving RotorInflow lambda in cruise | [9 empty] | Bisection method for solving W_total
eVTOL design parameters |  |  | Hover climb segment |  |  | Power maximum for design |  |  | Aerodynamics in cruise |  |  | Iter | a | f(a) | b | f(b) | c | f(c) | f(a)*f(c) | f(b)*f(c) | Error (b-a) | Iter | a | f(a) | b | f(b) | c | f(c) | f(a)*f(c) | f(b)*f(c) | Error (b-a)
evtol_config | lift+cruise |  | hover_climb_speed | 2.54 | m/s | p_max_liftrotor | 524.6491 | kW | lift | 21426.2398 | N | 0 | 0 | 1.1855 | 1 | -0.029283 | 0.5 | 0.48974 | 0.58057 | -0.014341 | 1 | 0 |  | 0.011138 |  | 0.011138 |  | 0.011138
W_total_takeoff | 2186.2275 | kg | hover_climb_distance | 304.8 | m | p_max_liftrotor_each | 65.5811 | kW | dyn_pressure | 2267.4638 | N/m^2 | 1 | 0.5 | 0.48974 | 1 | -0.029283 | 0.75 | 0.22712 | 0.11123 | -0.0066507 | 0.5 | 1 | 500 | -889.5226 | 10000 | 2887.7328 | 5250 | 936.3711 | -832923.1975 | 2703989.4261 | 9500
Propeller¦RPM_cruise | 408.5957 | RPM | hover climb duration | 120 | s | p_max_prop | 172.7262 | kW | f_e_rotor_hubs | 0.22056 | m2 | 2 | 0.75 | 0.22712 | 1 | -0.029283 | 0.875 | 0.098469 | 0.022364 | -0.0028834 | 0.25 | 2 | 500 | -889.5226 | 5250 | 936.3711 | 2875 | 288.3687 | -256510.4699 | 270020.1118 | 4750
cruise_speed | 67.056 | m/s | thrust_each | 2678.5362 | N | p_max_prop_each | 172.7262 | kW | CD0_wing | 0.0091534 |  | 3 | 0.875 | 0.098469 | 1 | -0.029283 | 0.9375 | 0.034502 | 0.0033974 | -0.0010103 | 0.125 | 3 | 500 | -889.5226 | 2875 | 288.3687 | 1687.5 | -236.9472 | 210769.8613 | -68328.1504 | 2375
r_lift_rotor | 1.858 | m | power_each | 43.7208 | W |  |  |  | f_e_non_hub_non_wing | 0.27291 |  | 4 | 0.9375 | 0.034502 | 1 | -0.029283 | 0.96875 | 0.0025893 | 8.9338e-05 | -7.5823e-05 | 0.0625 | 4 | 1687.5 | -236.9472 | 2875 | 288.3687 | 2281.25 | 42.4799 | -10065.4927 | 12249.874 | 1187.5
c_to_r_lift_rotor | 0.4873 | m | efficiency T/P | 6.2505 | g/W | Energy and time |  |  | CD0_total | 0.01825 |  | 5 | 0.96875 | 0.0025893 | 1 | -0.029283 | 0.98438 | -0.013352 | -3.4572e-05 | 0.00039097 | 0.03125 | 5 | 1687.5 | -236.9472 | 2281.25 | 42.4799 | 1984.375 | -93.0543 | 22048.9441 | -3952.9358 | 593.75
r_propeller | 1.6411 | m | power_hover_climb | 349.766 | kW | energy_consumption | 113.4013 | kWh | Parasite_drag | 1241.4691 | N | 6 | 0.96875 | 0.0025893 | 0.98438 | -0.013352 | 0.97656 | -0.0053823 | -1.3937e-05 | 7.1863e-05 | 0.015625 | 6 | 1984.375 | -93.0543 | 2281.25 | 42.4799 | 2132.8125 | -24.2392 | 2255.5617 | -1029.6792 | 296.875
c_to_r_propeller | 0.44505 | m |  |  |  | flight_time | 49.3333 | mins | Oswald_e | 0.8613 |  | 7 | 0.96875 | 0.0025893 | 0.97656 | -0.0053823 | 0.97266 | -0.0013968 | -3.6168e-06 | 7.5182e-06 | 0.0078125 | 7 | 2132.8125 | -24.2392 | 2281.25 | 42.4799 | 2207.0312 | 9.3826 | -227.4256 | 398.5698 | 148.4375
wing_area | 30 | m^2 | Cruise segment | [5 empty] | CL | 0.31498 |  | 8 | 0.96875 | 0.0025893 | 0.97266 | -0.0013968 | 0.9707 | 0.00059618 | 1.5437e-06 | -8.3276e-07 | 0.0039062 | 8 | 2132.8125 | -24.2392 | 2207.0312 | 9.3826 | 2169.9219 | -7.3628 | 178.4684 | -69.0818 | 74.2188
wing_AR | 6.2566 |  | cruise duration | 1440 | s | Weights modeling |  |  | CD | 0.024111 |  | 9 | 0.9707 | 0.00059618 | 0.97266 | -0.0013968 | 0.97168 | -0.00040034 | -2.3867e-07 | 5.592e-07 | 0.0019531 | 9 | 2169.9219 | -7.3628 | 2207.0312 | 9.3826 | 2188.4766 | 1.0263 | -7.5562 | 9.6289 | 37.1094
|  |  | prop_tip_speed | 70.2209 | m/s | W_takeoff | 2186.2275 | kg | Total_drag | 1640.1151 | N | 10 | 0.9707 | 0.00059618 | 0.97168 | -0.00040034 | 0.97119 | 9.7914e-05 | 5.8374e-08 | -3.9199e-08 | 0.00097656 | 10 | 2169.9219 | -7.3628 | 2188.4766 | 1.0263 | 2179.1992 | -3.1642 | 23.2972 | -3.2473 | 18.5547
Mission requirements |  |  | prop_tip_speed_Mach | 0.21105 | M | W_battery | 667.0667 | kg | L/D | 13.0639 |  | 11 | 0.97119 | 9.7914e-05 | 0.97168 | -0.00040034 | 0.97144 | -0.00015121 | -1.4806e-08 | 6.0537e-08 | 0.00048828 | 11 | 2179.1992 | -3.1642 | 2188.4766 | 1.0263 | 2183.8379 | -1.0679 | 3.3791 | -1.096 | 9.2773
payload_weight | 600 | kg | thrust_each | 1640.1151 | N | W_rotors_and_hubs | 161.4419 | kg | f/(W/1000)^2/3 | 2.7287 |  | 12 | 0.97119 | 9.7914e-05 | 0.97144 | -0.00015121 | 0.97131 | -2.665e-05 | -2.6095e-09 | 4.0299e-09 | 0.00024414 | 12 | 2183.8379 | -1.0679 | 2188.4766 | 1.0263 | 2186.1572 | -0.020579 | 0.021977 | -0.021119 | 4.6387
flight_range | 96560.64 | m | power_each | 115.1508 | kW | W_extra_hubs | 0 | kg |  |  |  | 13 | 0.97119 | 9.7914e-05 | 0.97131 | -2.665e-05 | 0.97125 | 3.5632e-05 | 3.4889e-09 | -9.496e-10 | 0.00012207 | 13 | 2186.1572 | -0.020579 | 2188.4766 | 1.0263 | 2187.3169 | 0.50291 | -0.010349 | 0.51611 | 2.3193
mission_repetition | 1 |  | efficiency T/P | 1.4533 | g/W | W_motors | 119.2791 | kg | Propeller performance in cruise |  |  | 14 | 0.97125 | 3.5632e-05 | 0.97131 | -2.665e-05 | 0.97128 | 4.4906e-06 | 1.6001e-10 | -1.1968e-10 | 6.1035e-05 | 14 | 2186.1572 | -0.020579 | 2187.3169 | 0.50291 | 2186.7371 | 0.24118 | -0.0049632 | 0.12129 | 1.1597
|  |  | CT/sigma | 0.045856 |  | W_controllers | 64.1027 | kg | alpha | 85 | deg | 15 | 0.97128 | 4.4906e-06 | 0.97131 | -2.665e-05 | 0.9713 | -1.108e-05 | -4.9756e-11 | 2.9529e-10 | 3.0518e-05 | 15 | 2186.1572 | -0.020579 | 2186.7371 | 0.24118 | 2186.4471 | 0.1103 | -0.0022699 | 0.026603 | 0.57983
Rotor parameters |  |  | power_cruise | 115.1508 | kW | W_fuselage | 214.7146 | kg | thrust_each | 1640.1151 | N | 16 | 0.97128 | 4.4906e-06 | 0.9713 | -1.108e-05 | 0.97129 | -3.2947e-06 | -1.4795e-11 | 3.6505e-11 | 1.5259e-05 | 16 | 2186.1572 | -0.020579 | 2186.4471 | 0.1103 | 2186.3022 | 0.044864 | -0.00092324 | 0.0049486 | 0.28992
N_lift_rotor | 8 |  |  |  |  | W_landing_gear | 56.8419 | kg | omega | 42.788 | rad/s | 17 | 0.97128 | 4.4906e-06 | 0.97129 | -3.2947e-06 | 0.97129 | 5.9797e-07 | 2.6853e-12 | -1.9701e-12 | 7.6294e-06 | 17 | 2186.1572 | -0.020579 | 2186.3022 | 0.044864 | 2186.2297 | 0.012143 | -0.00024988 | 0.00054476 | 0.14496
N_blade_lift_rotor | 2 |  | Hover descent segment |  |  | W_wing | 140.4858 | kg | mu | 0.083228 |  | 18 | 0.97129 | 5.9797e-07 | 0.97129 | -3.2947e-06 | 0.97129 | -1.3483e-06 | -8.0627e-13 | 4.4424e-12 | 3.8147e-06 | 18 | 2186.1572 | -0.020579 | 2186.2297 | 0.012143 | 2186.1935 | -0.0042184 | 8.681e-05 | -5.1222e-05 | 0.072479
lift_rotor_solidity | 0.31023 |  | hover_descent_speed | 1.524 | m/s | W_htail | 24.6844 | kg | Ct | 0.038977 |  | 19 | 0.97129 | 5.9797e-07 | 0.97129 | -1.3483e-06 | 0.97129 | -3.7519e-07 | -2.2435e-13 | 5.0588e-13 | 1.9073e-06 | 19 | 2186.1935 | -0.0042184 | 2186.2297 | 0.012143 | 2186.2116 | 0.0039624 | -1.6715e-05 | 4.8114e-05 | 0.03624
lift_rotor_FM | 0.75 |  | hover_descent_distance | 304.8 | m | W_vtail | 8.633 | kg | Cd0 | 0.0089 |  | 20 | 0.97129 | 5.9797e-07 | 0.97129 | -3.7519e-07 | 0.97129 | 1.1139e-07 | 6.6609e-14 | -4.1793e-14 | 9.5367e-07 | 20 | 2186.1935 | -0.0042184 | 2186.2116 | 0.0039624 | 2186.2025 | -0.00012798 | 5.3985e-07 | -5.0709e-07 | 0.01812
motor_power_margin | 50 | % | hover descent duration | 200 | s | W_booms | 23.8285 | kg | Profile_power | 2884.094 | W | 21 | 0.97129 | 1.1139e-07 | 0.97129 | -3.7519e-07 | 0.97129 | -1.319e-07 | -1.4692e-14 | 4.9486e-14 | 4.7684e-07 | 21 | 2186.2025 | -0.00012798 | 2186.2116 | 0.0039624 | 2186.2071 | 0.0019172 | -2.4536e-07 | 7.5969e-06 | 0.0090599
|  |  | thrust_each | 2678.5362 | N | W_avionics | 46.8727 | kg | lambda | 0.97129 |  | 22 | 0.97129 | 1.1139e-07 | 0.97129 | -1.319e-07 | 0.97129 | -1.0253e-08 | -1.1421e-15 | 1.3523e-15 | 2.3842e-07 | 22 | 2186.2025 | -0.00012798 | 2186.2071 | 0.0019172 | 2186.2048 | 0.00089433 | -1.1445e-07 | 1.7146e-06 | 0.00453
Propeller parameters |  |  | power_each | 38.9217 | kW | W_flight_control | 7.8283 | kg | v_induced | 1.4038 | m/s | 23 | 0.97129 | 1.1139e-07 | 0.97129 | -1.0253e-08 | 0.97129 | 5.057e-08 | 5.6331e-15 | -5.1848e-16 | 1.1921e-07 | 23 | 2186.2025 | -0.00012798 | 2186.2048 | 0.00089433 | 2186.2037 | 0.00038347 | -4.9075e-08 | 3.4295e-07 | 0.002265
N_propeller | 1 |  | efficiency T/P | 7.0212 | g/W | W_anti_icing | 13.9919 | kg | kappa_raw | 1.154 |  | 24 | 0.97129 | 5.057e-08 | 0.97129 | -1.0253e-08 | 0.97129 | 2.0158e-08 | 1.0194e-15 | -2.0668e-16 | 5.9605e-08 | 24 | 2186.2025 | -0.00012798 | 2186.2037 | 0.00038347 | 2186.2031 | 0.00012745 | -1.6311e-08 | 4.8875e-08 | 0.0011325
N_blade_propeller | 6 |  | power_hover_descent | 311.3737 | kW | W_furnishings | 36.4449 | kg | kappa_min | 1.15 |  | 25 | 0.97129 | 2.0158e-08 | 0.97129 | -1.0253e-08 | 0.97129 | 4.9528e-09 | 9.9841e-17 | -5.078e-17 | 2.9802e-08 | 25 | 2186.2025 | -0.00012798 | 2186.2031 | 0.00012745 | 2186.2028 | 3.5211e-08 | -4.5061e-12 | 4.4877e-12 | 0.00056624
propeller_solidity | 0.84998 |  |  |  |  | W_residual | 0.011138 | kg | kappa | 1.1751 |  | 26 | 0.97129 | 4.9528e-09 | 0.97129 | -1.0253e-08 | 0.97129 | -2.65e-09 | -1.3125e-17 | 2.717e-17 | 1.4901e-08 | 26 | 2186.2025 | -0.00012798 | 2186.2028 | 3.5211e-08 | 2186.2027 | -6.4267e-05 | 8.2246e-09 | -2.2629e-12 | 0.00028312
propeller_FM | 0.75 |  | Reserve cruise segment |  |  | Acceptable? | TRUE |  |  |  |  | 27 | 0.97129 | 4.9528e-09 | 0.97129 | -2.65e-09 | 0.97129 | 1.1514e-09 | 5.7027e-18 | -3.0512e-18 | 7.4506e-09 | 27 | 2186.2027 | -6.4267e-05 | 2186.2028 | 3.5211e-08 | 2186.2027 | -3.2116e-05 | 2.064e-09 | -1.1308e-12 | 0.00014156
motor_power_margin | 50 | % | reserve cruise duration | 1200 | s | [6 empty] | 28 | 0.97129 | 1.1514e-09 | 0.97129 | -2.65e-09 | 0.97129 | -7.4929e-10 | -8.6274e-19 | 1.9856e-18 | 3.7253e-09 | 28 | 2186.2027 | -3.2116e-05 | 2186.2028 | 3.5211e-08 | 2186.2028 | -1.604e-05 | 5.1515e-10 | -5.6479e-13 | 7.0781e-05
|  |  | power_cruise | 115.1508 | kW | Weight percentages | [5 empty] | 29 | 0.97129 | 1.1514e-09 | 0.97129 | -7.4929e-10 | 0.97129 | 2.0106e-10 | 2.315e-19 | -1.5065e-19 | 1.8626e-09 | 29 | 2186.2028 | -1.604e-05 | 2186.2028 | 3.5211e-08 | 2186.2028 | -8.0025e-06 | 1.2836e-10 | -2.8177e-13 | 3.539e-05
Fuselage parameters | [5 empty] | W_payload | 27.44 | % |  |  |  | 30 | 0.97129 | 2.0106e-10 | 0.97129 | -7.4929e-10 | 0.97129 | -2.7411e-10 | -5.5114e-20 | 2.0539e-19 | 9.3132e-10 | 30 | 2186.2028 | -8.0025e-06 | 2186.2028 | 3.5211e-08 | 2186.2028 | -3.9837e-06 | 3.1879e-11 | -1.4027e-13 | 1.7695e-05
n_pax | 6 |  |  |  |  | W_battery | 30.51 | % | [13 empty] | 31 | 2186.2028 | -3.9837e-06 | 2186.2028 | 3.5211e-08 | 2186.2028 | -1.9742e-06 | 7.8647e-12 | -6.9514e-14 | 8.8476e-06
l_fuse | 9.144 | m |  |  |  | W_propulsion | 15.77 | % | [13 empty] | 32 | 2186.2028 | -1.9742e-06 | 2186.2028 | 3.5211e-08 | 2186.2028 | -9.6951e-07 | 1.914e-12 | -3.4137e-14 | 4.4238e-06
d_max | 1.8675 | m |  |  |  | W_structure | 21.46 | % | [13 empty] | 33 | 2186.2028 | -9.6951e-07 | 2186.2028 | 3.5211e-08 | 2186.2028 | -4.6715e-07 | 4.529e-13 | -1.6449e-14 | 2.2119e-06
[6 empty] | W_equipment | 4.81 | % | [13 empty] | 34 | 2186.2028 | -4.6715e-07 | 2186.2028 | 3.5211e-08 | 2186.2028 | -2.1597e-07 | 1.0089e-13 | -7.6044e-15 | 1.1059e-06
Landing gear parameters | [5 empty] | Total | 99.99 | % | [13 empty] | 35 | 2186.2028 | -2.1597e-07 | 2186.2028 | 3.5211e-08 | 2186.2028 | -9.0379e-08 | 1.9519e-14 | -3.1823e-15 | 5.5297e-07
type | wheeled | [20 empty] | 36 | 2186.2028 | -9.0379e-08 | 2186.2028 | 3.5211e-08 | 2186.2028 | -2.7585e-08 | 2.4931e-15 | -9.7127e-16 | 2.7649e-07
f_LG | 0.0325 |  |  |  |  | Weight breakdown | [15 empty] | 37 | 2186.2028 | -2.7585e-08 | 2186.2028 | 3.5211e-08 | 2186.2028 | 3.8131e-09 | -1.0518e-16 | 1.3426e-16 | 1.3824e-07
l_sm | 0.3048 | m |  |  |  | W_payload | 600 | kg | [13 empty] | 38 | 2186.2028 | -2.7585e-08 | 2186.2028 | 3.8131e-09 | 2186.2028 | -1.1885e-08 | 3.2785e-16 | -4.5319e-17 | 6.9122e-08
n_ult | 5.7 |  |  |  |  | W_battery | 667.07 | kg | [13 empty] | 39 | 2186.2028 | -1.1885e-08 | 2186.2028 | 3.8131e-09 | 2186.2028 | -4.0363e-09 | 4.7973e-17 | -1.5391e-17 | 3.4561e-08
[6 empty] | W_propulsion | 344.82 | kg | [13 empty] | 40 | 2186.2028 | -4.0363e-09 | 2186.2028 | 3.8131e-09 | 2186.2028 | -1.1187e-10 | 4.5154e-19 | -4.2656e-19 | 1.728e-08
Wing parameters | [5 empty] | W_structure | 469.19 | kg
n_ult | 3 |  |  |  |  | W_equipment | 105.14 | kg
[6 empty] | Total | 2186.22 | kg
Horizontal tail parameters
htail_AR | 4.3036
htail_S | 3.6707 | m^2
t_rh | 0.17316 | m
Vertical tail parameters
vtail_AR | 1.1799
vtail_S | 2.5403 | m^2
t_rv | 0.34131 | m
quarter_chord_sweep | 35 | deg
Battery parameters
battery_rho | 250 | Wh/kg
battery_eff | 0.85
battery_max_discharge | 0.8
Environment at 5500 ft
rho_air | 1.0398 | kg/m^3
mu_air | 1.7363e-05 | Pa s
sound_speed | 333.9169 | m/s
gravitational_accel | 9.8015 | m/s^2
Environment at 6500 ft
rho_air | 1.0085 | kg/m^3
mu_air | 1.7266e-05 | Pa s
sound_speed | 332.7218 | m/s
gravitational_accel | 9.8006 | m/s^2
Constants
rho_softmax | 30
tf_propulsion | 0.8
tf_structure | 0.8
tf_equipments | 0.8
AoA | 5 | deg

## uniform_400
!!! Press F9 to recalculate !!!
[12 empty] | Bisection method for solving RotorInflow lambda in cruise | [9 empty] | Bisection method for solving W_total
eVTOL design parameters |  |  | Hover climb segment |  |  | Power maximum for design |  |  | Aerodynamics in cruise |  |  | Iter | a | f(a) | b | f(b) | c | f(c) | f(a)*f(c) | f(b)*f(c) | Error (b-a) | Iter | a | f(a) | b | f(b) | c | f(c) | f(a)*f(c) | f(b)*f(c) | Error (b-a)
evtol_config | lift+cruise |  | hover_climb_speed | 2.54 | m/s | p_max_liftrotor | 427.8026 | kW | lift | 18595.2853 | N | 0 | 0 | 1.1714 | 1 | -0.030448 | 0.5 | 0.48744 | 0.57099 | -0.014841 | 1 | 0 |  | -0.00032971 |  | -0.00032971 |  | -0.00032971
W_total_takeoff | 1897.3709 | kg | hover_climb_distance | 304.8 | m | p_max_liftrotor_each | 53.4753 | kW | dyn_pressure | 2267.4638 | N/m^2 | 1 | 0.5 | 0.48744 | 1 | -0.030448 | 0.75 | 0.22557 | 0.10995 | -0.0068682 | 0.5 | 1 | 500 | -1270.7966 | 10000 | 6812.3527 | 5250 | 2659.5816 | -3379787.3132 | 18118008.1768 | 9500
Propeller¦RPM_cruise | 408.5957 | RPM | hover climb duration | 120 | s | p_max_prop | 162.3753 | kW | f_e_rotor_hubs | 0.20068 | m2 | 2 | 0.75 | 0.22557 | 1 | -0.030448 | 0.875 | 0.097138 | 0.021912 | -0.0029576 | 0.25 | 2 | 500 | -1270.7966 | 5250 | 2659.5816 | 2875 | 830.4309 | -1055308.8275 | 2208598.8879 | 4750
cruise_speed | 67.056 | m/s | thrust_each | 2324.633 | N | p_max_prop_each | 162.3753 | kW | CD0_wing | 0.0091534 |  | 3 | 0.875 | 0.097138 | 1 | -0.030448 | 0.9375 | 0.03326 | 0.0032308 | -0.0010127 | 0.125 | 3 | 500 | -1270.7966 | 2875 | 830.4309 | 1687.5 | -184.3343 | 234251.3763 | -153076.8896 | 2375
r_lift_rotor | 1.858 | m | power_each | 35.6502 | W |  |  |  | f_e_non_hub_non_wing | 0.27291 |  | 4 | 0.9375 | 0.03326 | 1 | -0.030448 | 0.96875 | 0.001387 | 4.6133e-05 | -4.2232e-05 | 0.0625 | 4 | 1687.5 | -184.3343 | 2875 | 830.4309 | 2281.25 | 331.5671 | -61119.1844 | 275343.5897 | 1187.5
c_to_r_lift_rotor | 0.4873 | m | efficiency T/P | 6.6527 | g/W | Energy and time |  |  | CD0_total | 0.01825 |  | 5 | 0.96875 | 0.001387 | 1 | -0.030448 | 0.98438 | -0.014535 | -2.016e-05 | 0.00044255 | 0.03125 | 5 | 1687.5 | -184.3343 | 2281.25 | 331.5671 | 1984.375 | 75.7783 | -13968.547 | 25125.6077 | 593.75
r_propeller | 1.6411 | m | power_hover_climb | 285.2017 | kW | energy_consumption | 102.8763 | kWh | Parasite_drag | 1241.4691 | N | 6 | 0.96875 | 0.001387 | 0.98438 | -0.014535 | 0.97656 | -0.0065751 | -9.1198e-06 | 9.5569e-05 | 0.015625 | 6 | 1687.5 | -184.3343 | 1984.375 | 75.7783 | 1835.9375 | -53.7322 | 9904.6876 | -4071.7378 | 296.875
c_to_r_propeller | 0.44505 | m |  |  |  | flight_time | 49.3333 | mins | Oswald_e | 0.8613 |  | 7 | 0.96875 | 0.001387 | 0.97656 | -0.0065751 | 0.97266 | -0.0025943 | -3.5984e-06 | 1.7058e-05 | 0.0078125 | 7 | 1835.9375 | -53.7322 | 1984.375 | 75.7783 | 1910.1562 | 11.1588 | -599.5859 | 845.5939 | 148.4375
wing_area | 30 | m^2 | Cruise segment | [5 empty] | CL | 0.27336 |  | 8 | 0.96875 | 0.001387 | 0.97266 | -0.0025943 | 0.9707 | -0.00060373 | -8.3739e-07 | 1.5663e-06 | 0.0039062 | 8 | 1835.9375 | -53.7322 | 1910.1562 | 11.1588 | 1873.0469 | -21.2527 | 1141.9544 | -237.1542 | 74.2188
wing_AR | 6.2566 |  | cruise duration | 1440 | s | Weights modeling |  |  | CD | 0.022665 |  | 9 | 0.96875 | 0.001387 | 0.9707 | -0.00060373 | 0.96973 | 0.00039163 | 5.4319e-07 | -2.3644e-07 | 0.0019531 | 9 | 1873.0469 | -21.2527 | 1910.1562 | 11.1588 | 1891.6016 | -5.0385 | 107.081 | -56.2231 | 37.1094
|  |  | prop_tip_speed | 70.2209 | m/s | W_takeoff | 1897.3709 | kg | Total_drag | 1541.7317 | N | 10 | 0.96973 | 0.00039163 | 0.9707 | -0.00060373 | 0.97021 | -0.00010606 | -4.1536e-08 | 6.4032e-08 | 0.00097656 | 10 | 1891.6016 | -5.0385 | 1910.1562 | 11.1588 | 1900.8789 | 3.0623 | -15.4292 | 34.1713 | 18.5547
Mission requirements |  |  | prop_tip_speed_Mach | 0.21105 | M | W_battery | 378.2215 | kg | L/D | 12.0613 |  | 11 | 0.96973 | 0.00039163 | 0.97021 | -0.00010606 | 0.96997 | 0.00014278 | 5.5917e-08 | -1.5143e-08 | 0.00048828 | 11 | 1891.6016 | -5.0385 | 1900.8789 | 3.0623 | 1896.2402 | -0.98756 | 4.9758 | -3.0242 | 9.2773
payload_weight | 600 | kg | thrust_each | 1541.7317 | N | W_rotors_and_hubs | 161.4419 | kg | f/(W/1000)^2/3 | 2.8191 |  | 12 | 0.96997 | 0.00014278 | 0.97021 | -0.00010606 | 0.97009 | 1.8361e-05 | 2.6216e-09 | -1.9473e-09 | 0.00024414 | 12 | 1896.2402 | -0.98756 | 1900.8789 | 3.0623 | 1898.5596 | 1.0375 | -1.0246 | 3.1771 | 4.6387
flight_range | 96560.64 | m | power_each | 108.2502 | kW | W_extra_hubs | 0 | kg |  |  |  | 13 | 0.97009 | 1.8361e-05 | 0.97021 | -0.00010606 | 0.97015 | -4.3849e-05 | -8.0511e-10 | 4.6506e-09 | 0.00012207 | 13 | 1896.2402 | -0.98756 | 1898.5596 | 1.0375 | 1897.3999 | 0.024996 | -0.024685 | 0.025933 | 2.3193
mission_repetition | 1 |  | efficiency T/P | 1.4532 | g/W | W_motors | 119.2791 | kg | Propeller performance in cruise |  |  | 14 | 0.97009 | 1.8361e-05 | 0.97015 | -4.3849e-05 | 0.97012 | -1.2744e-05 | -2.34e-10 | 5.5883e-10 | 6.1035e-05 | 14 | 1896.2402 | -0.98756 | 1897.3999 | 0.024996 | 1896.8201 | -0.48128 | 0.47529 | -0.01203 | 1.1597
|  |  | CT/sigma | 0.043106 |  | W_controllers | 64.1027 | kg | alpha | 85 | deg | 15 | 0.97009 | 1.8361e-05 | 0.97012 | -1.2744e-05 | 0.97011 | 2.8082e-06 | 5.1561e-11 | -3.5789e-11 | 3.0518e-05 | 15 | 1896.8201 | -0.48128 | 1897.3999 | 0.024996 | 1897.11 | -0.22814 | 0.1098 | -0.0057026 | 0.57983
Rotor parameters |  |  | power_cruise | 108.2502 | kW | W_fuselage | 214.7146 | kg | thrust_each | 1541.7317 | N | 16 | 0.97011 | 2.8082e-06 | 0.97012 | -1.2744e-05 | 0.97012 | -4.9681e-06 | -1.3951e-11 | 6.3315e-11 | 1.5259e-05 | 16 | 1897.11 | -0.22814 | 1897.3999 | 0.024996 | 1897.2549 | -0.10157 | 0.023172 | -0.0025389 | 0.28992
N_lift_rotor | 8 |  |  |  |  | W_landing_gear | 56.8419 | kg | omega | 42.788 | rad/s | 17 | 0.97011 | 2.8082e-06 | 0.97012 | -4.9681e-06 | 0.97011 | -1.0799e-06 | -3.0326e-12 | 5.3651e-12 | 7.6294e-06 | 17 | 1897.2549 | -0.10157 | 1897.3999 | 0.024996 | 1897.3274 | -0.038287 | 0.0038888 | -0.00095703 | 0.14496
N_blade_lift_rotor | 2 |  | Hover descent segment |  |  | W_wing | 140.4858 | kg | mu | 0.083228 |  | 18 | 0.97011 | 2.8082e-06 | 0.97011 | -1.0799e-06 | 0.97011 | 8.6416e-07 | 2.4268e-12 | -9.3322e-13 | 3.8147e-06 | 18 | 1897.3274 | -0.038287 | 1897.3999 | 0.024996 | 1897.3637 | -0.0066451 | 0.00025442 | -0.0001661 | 0.072479
lift_rotor_solidity | 0.31023 |  | hover_descent_speed | 1.524 | m/s | W_htail | 24.6844 | kg | Ct | 0.036639 |  | 19 | 0.97011 | 8.6416e-07 | 0.97011 | -1.0799e-06 | 0.97011 | -1.0788e-07 | -9.3223e-14 | 1.165e-13 | 1.9073e-06 | 19 | 1897.3637 | -0.0066451 | 1897.3999 | 0.024996 | 1897.3818 | 0.0091756 | -6.0973e-05 | 0.00022936 | 0.03624
lift_rotor_FM | 0.75 |  | hover_descent_distance | 304.8 | m | W_vtail | 8.633 | kg | Cd0 | 0.0089 |  | 20 | 0.97011 | 8.6416e-07 | 0.97011 | -1.0788e-07 | 0.97011 | 3.7814e-07 | 3.2677e-13 | -4.0793e-14 | 9.5367e-07 | 20 | 1897.3637 | -0.0066451 | 1897.3818 | 0.0091756 | 1897.3727 | 0.0012653 | -8.4077e-06 | 1.1609e-05 | 0.01812
motor_power_margin | 50 | % | hover descent duration | 200 | s | W_booms | 23.8285 | kg | Profile_power | 2884.094 | W | 21 | 0.97011 | 3.7814e-07 | 0.97011 | -1.0788e-07 | 0.97011 | 1.3513e-07 | 5.1099e-14 | -1.4578e-14 | 4.7684e-07 | 21 | 1897.3637 | -0.0066451 | 1897.3727 | 0.0012653 | 1897.3682 | -0.0026901 | 1.7876e-05 | -3.4036e-06 | 0.0090599
|  |  | thrust_each | 2324.633 | N | W_avionics | 46.8727 | kg | lambda | 0.97011 |  | 22 | 0.97011 | 1.3513e-07 | 0.97011 | -1.0788e-07 | 0.97011 | 1.3628e-08 | 1.8415e-15 | -1.4701e-15 | 2.3842e-07 | 22 | 1897.3682 | -0.0026901 | 1897.3727 | 0.0012653 | 1897.3705 | -0.00071241 | 1.9164e-06 | -9.0138e-07 | 0.00453
Propeller parameters |  |  | power_each | 31.4686 | kW | W_flight_control | 7.8283 | kg | v_induced | 1.3212 | m/s | 23 | 0.97011 | 1.3628e-08 | 0.97011 | -1.0788e-07 | 0.97011 | -4.7124e-08 | -6.422e-16 | 5.0836e-15 | 1.1921e-07 | 23 | 1897.3705 | -0.00071241 | 1897.3727 | 0.0012653 | 1897.3716 | 0.00027627 | -1.9681e-07 | 3.4955e-07 | 0.002265
N_propeller | 1 |  | efficiency T/P | 7.5368 | g/W | W_anti_icing | 13.9919 | kg | kappa_raw | 1.1365 |  | 24 | 0.97011 | 1.3628e-08 | 0.97011 | -4.7124e-08 | 0.97011 | -1.6748e-08 | -2.2824e-16 | 7.8926e-16 | 5.9605e-08 | 24 | 1897.3705 | -0.00071241 | 1897.3716 | 0.00027627 | 1897.371 | -0.00021791 | 1.5524e-07 | -6.0202e-08 | 0.0011325
N_blade_propeller | 6 |  | power_hover_descent | 251.7487 | kW | W_furnishings | 36.4449 | kg | kappa_min | 1.15 |  | 25 | 0.97011 | 1.3628e-08 | 0.97011 | -1.6748e-08 | 0.97011 | -1.5603e-09 | -2.1264e-17 | 2.6133e-17 | 2.9802e-08 | 25 | 1897.371 | -0.00021791 | 1897.3716 | 0.00027627 | 1897.3713 | 2.9019e-05 | -6.3235e-09 | 8.0169e-09 | 0.00056624
propeller_solidity | 0.84998 |  |  |  |  | W_residual | -0.00032971 | kg | kappa | 1.167 |  | 26 | 0.97011 | 1.3628e-08 | 0.97011 | -1.5603e-09 | 0.97011 | 6.0337e-09 | 8.2225e-17 | -9.4146e-18 | 1.4901e-08 | 26 | 1897.371 | -0.00021791 | 1897.3713 | 2.9019e-05 | 1897.3712 | -9.4446e-05 | 2.0581e-08 | -2.7407e-09 | 0.00028312
propeller_FM | 0.75 |  | Reserve cruise segment |  |  | Acceptable? | TRUE |  |  |  |  | 27 | 0.97011 | 6.0337e-09 | 0.97011 | -1.5603e-09 | 0.97011 | 2.2367e-09 | 1.3495e-17 | -3.49e-18 | 7.4506e-09 | 27 | 1897.3712 | -9.4446e-05 | 1897.3713 | 2.9019e-05 | 1897.3712 | -3.2555e-05 | 3.0747e-09 | -9.4471e-10 | 0.00014156
motor_power_margin | 50 | % | reserve cruise duration | 1200 | s | [6 empty] | 28 | 0.97011 | 2.2367e-09 | 0.97011 | -1.5603e-09 | 0.97011 | 3.3816e-10 | 7.5636e-19 | -5.2765e-19 | 3.7253e-09 | 28 | 1897.3712 | -3.2555e-05 | 1897.3713 | 2.9019e-05 | 1897.3713 | -1.6097e-06 | 5.2403e-11 | -4.671e-11 | 7.0781e-05
|  |  | power_cruise | 108.2502 | kW | Weight percentages | [5 empty] | 29 | 0.97011 | 3.3816e-10 | 0.97011 | -1.5603e-09 | 0.97011 | -6.1109e-10 | -2.0665e-19 | 9.5351e-19 | 1.8626e-09 | 29 | 1897.3713 | -1.6097e-06 | 1897.3713 | 2.9019e-05 | 1897.3713 | 1.3863e-05 | -2.2315e-11 | 4.0229e-10 | 3.539e-05
Fuselage parameters | [5 empty] | W_payload | 31.62 | % |  |  |  | 30 | 0.97011 | 3.3816e-10 | 0.97011 | -6.1109e-10 | 0.97011 | -1.3646e-10 | -4.6147e-20 | 8.3391e-20 | 9.3132e-10 | 30 | 1897.3713 | -1.6097e-06 | 1897.3713 | 1.3863e-05 | 1897.3713 | 6.1267e-06 | -9.8619e-12 | 8.4936e-11 | 1.7695e-05
n_pax | 6 |  |  |  |  | W_battery | 19.93 | % | [13 empty] | 31 | 1897.3713 | -1.6097e-06 | 1897.3713 | 6.1267e-06 | 1897.3713 | 2.2585e-06 | -3.6355e-12 | 1.3838e-11 | 8.8476e-06
l_fuse | 9.144 | m |  |  |  | W_propulsion | 18.17 | % | [13 empty] | 32 | 1897.3713 | -1.6097e-06 | 1897.3713 | 2.2585e-06 | 1897.3713 | 3.2445e-07 | -5.2225e-13 | 7.3278e-13 | 4.4238e-06
d_max | 1.8675 | m |  |  |  | W_structure | 24.73 | % | [13 empty] | 33 | 1897.3713 | -1.6097e-06 | 1897.3713 | 3.2445e-07 | 1897.3713 | -6.426e-07 | 1.0344e-12 | -2.0849e-13 | 2.2119e-06
[6 empty] | W_equipment | 5.54 | % | [13 empty] | 34 | 1897.3713 | -6.426e-07 | 1897.3713 | 3.2445e-07 | 1897.3713 | -1.5908e-07 | 1.0222e-13 | -5.1612e-14 | 1.1059e-06
Landing gear parameters | [5 empty] | Total | 99.99 | % | [13 empty] | 35 | 1897.3713 | -1.5908e-07 | 1897.3713 | 3.2445e-07 | 1897.3713 | 8.2685e-08 | -1.3153e-14 | 2.6827e-14 | 5.5297e-07
type | wheeled | [20 empty] | 36 | 1897.3713 | -1.5908e-07 | 1897.3713 | 8.2685e-08 | 1897.3713 | -3.8196e-08 | 6.0762e-15 | -3.1583e-15 | 2.7649e-07
f_LG | 0.0325 |  |  |  |  | Weight breakdown | [15 empty] | 37 | 1897.3713 | -3.8196e-08 | 1897.3713 | 8.2685e-08 | 1897.3713 | 2.2244e-08 | -8.4965e-16 | 1.8393e-15 | 1.3824e-07
l_sm | 0.3048 | m |  |  |  | W_payload | 600 | kg | [13 empty] | 38 | 1897.3713 | -3.8196e-08 | 1897.3713 | 2.2244e-08 | 1897.3713 | -7.976e-09 | 3.0466e-16 | -1.7742e-16 | 6.9122e-08
n_ult | 5.7 |  |  |  |  | W_battery | 378.22 | kg | [13 empty] | 39 | 1897.3713 | -7.976e-09 | 1897.3713 | 2.2244e-08 | 1897.3713 | 7.1341e-09 | -5.6902e-17 | 1.5869e-16 | 3.4561e-08
[6 empty] | W_propulsion | 344.82 | kg | [13 empty] | 40 | 1897.3713 | -7.976e-09 | 1897.3713 | 7.1341e-09 | 1897.3713 | -4.2087e-10 | 3.3569e-18 | -3.0025e-18 | 1.728e-08
Wing parameters | [5 empty] | W_structure | 469.19 | kg
n_ult | 3 |  |  |  |  | W_equipment | 105.14 | kg
[6 empty] | Total | 1897.37 | kg
Horizontal tail parameters
htail_AR | 4.3036
htail_S | 3.6707 | m^2
t_rh | 0.17316 | m
Vertical tail parameters
vtail_AR | 1.1799
vtail_S | 2.5403 | m^2
t_rv | 0.34131 | m
quarter_chord_sweep | 35 | deg
Battery parameters
battery_rho | 400 | Wh/kg
battery_eff | 0.85
battery_max_discharge | 0.8
Environment at 5500 ft
rho_air | 1.0398 | kg/m^3
mu_air | 1.7363e-05 | Pa s
sound_speed | 333.9169 | m/s
gravitational_accel | 9.8015 | m/s^2
Environment at 6500 ft
rho_air | 1.0085 | kg/m^3
mu_air | 1.7266e-05 | Pa s
sound_speed | 332.7218 | m/s
gravitational_accel | 9.8006 | m/s^2
Constants
rho_softmax | 30
tf_propulsion | 0.8
tf_structure | 0.8
tf_equipments | 0.8
AoA | 5 | deg

## uniform_550
!!! Press F9 to recalculate !!!
[12 empty] | Bisection method for solving RotorInflow lambda in cruise | [9 empty] | Bisection method for solving W_total
eVTOL design parameters |  |  | Hover climb segment |  |  | Power maximum for design |  |  | Aerodynamics in cruise |  |  | Iter | a | f(a) | b | f(b) | c | f(c) | f(a)*f(c) | f(b)*f(c) | Error (b-a) | Iter | a | f(a) | b | f(b) | c | f(c) | f(a)*f(c) | f(b)*f(c) | Error (b-a)
evtol_config | lift+cruise |  | hover_climb_speed | 2.54 | m/s | p_max_liftrotor | 391.5517 | kW | lift | 17484.0699 | N | 0 | 0 | 1.1664 | 1 | -0.03086 | 0.5 | 0.48662 | 0.56761 | -0.015017 | 1 | 0 |  | -0.00045576 |  | -0.00045576 |  | -0.00045576
W_total_takeoff | 1783.988 | kg | hover_climb_distance | 304.8 | m | p_max_liftrotor_each | 48.944 | kW | dyn_pressure | 2267.4638 | N/m^2 | 1 | 0.5 | 0.48662 | 1 | -0.03086 | 0.75 | 0.22502 | 0.1095 | -0.0069442 | 0.5 | 1 | 500 | -1202.1656 | 10000 | 7267.3975 | 5250 | 2951.7458 | -3548487.3672 | 21451510.2356 | 9500
Propeller¦RPM_cruise | 408.5957 | RPM | hover climb duration | 120 | s | p_max_prop | 158.7216 | kW | f_e_rotor_hubs | 0.1926 | m2 | 2 | 0.75 | 0.22502 | 1 | -0.03086 | 0.875 | 0.096668 | 0.021753 | -0.0029832 | 0.25 | 2 | 500 | -1202.1656 | 5250 | 2951.7458 | 2875 | 973.7271 | -1170581.2952 | 2874195.0005 | 4750
cruise_speed | 67.056 | m/s | thrust_each | 2185.7178 | N | p_max_prop_each | 158.7216 | kW | CD0_wing | 0.0091534 |  | 3 | 0.875 | 0.096668 | 1 | -0.03086 | 0.9375 | 0.032821 | 0.0031727 | -0.0010128 | 0.125 | 3 | 500 | -1202.1656 | 2875 | 973.7271 | 1687.5 | -88.1476 | 105967.982 | -85831.6833 | 2375
r_lift_rotor | 1.858 | m | power_each | 32.6293 | W |  |  |  | f_e_non_hub_non_wing | 0.27291 |  | 4 | 0.9375 | 0.032821 | 1 | -0.03086 | 0.96875 | 0.00096157 | 3.1559e-05 | -2.9674e-05 | 0.0625 | 4 | 1687.5 | -88.1476 | 2875 | 973.7271 | 2281.25 | 448.9853 | -39576.9605 | 437189.1283 | 1187.5
c_to_r_lift_rotor | 0.4873 | m | efficiency T/P | 6.8343 | g/W | Energy and time |  |  | CD0_total | 0.01825 |  | 5 | 0.96875 | 0.00096157 | 1 | -0.03086 | 0.98438 | -0.014954 | -1.4379e-05 | 0.00046147 | 0.03125 | 5 | 1687.5 | -88.1476 | 2281.25 | 448.9853 | 1984.375 | 181.9912 | -16042.0786 | 81711.3458 | 593.75
r_propeller | 1.6411 | m | power_hover_climb | 261.0345 | kW | energy_consumption | 99.0497 | kWh | Parasite_drag | 1241.4691 | N | 6 | 0.96875 | 0.00096157 | 0.98438 | -0.014954 | 0.97656 | -0.0069972 | -6.7283e-06 | 0.00010463 | 0.015625 | 6 | 1687.5 | -88.1476 | 1984.375 | 181.9912 | 1835.9375 | 47.3187 | -4171.0292 | 8611.5862 | 296.875
c_to_r_propeller | 0.44505 | m |  |  |  | flight_time | 49.3333 | mins | Oswald_e | 0.8613 |  | 7 | 0.96875 | 0.00096157 | 0.97656 | -0.0069972 | 0.97266 | -0.0030181 | -2.9021e-06 | 2.1118e-05 | 0.0078125 | 7 | 1687.5 | -88.1476 | 1835.9375 | 47.3187 | 1761.7188 | -20.3146 | 1790.6871 | -961.263 | 148.4375
wing_area | 30 | m^2 | Cruise segment | [5 empty] | CL | 0.25703 |  | 8 | 0.96875 | 0.00096157 | 0.97266 | -0.0030181 | 0.9707 | -0.0010283 | -9.8882e-07 | 3.1036e-06 | 0.0039062 | 8 | 1761.7188 | -20.3146 | 1835.9375 | 47.3187 | 1798.8281 | 13.5269 | -274.7943 | 640.0755 | 74.2188
wing_AR | 6.2566 |  | cruise duration | 1440 | s | Weights modeling |  |  | CD | 0.022153 |  | 9 | 0.96875 | 0.00096157 | 0.9707 | -0.0010283 | 0.96973 | -3.34e-05 | -3.2116e-08 | 3.4346e-08 | 0.0019531 | 9 | 1761.7188 | -20.3146 | 1798.8281 | 13.5269 | 1780.2734 | -3.3876 | 68.8189 | -45.8244 | 37.1094
|  |  | prop_tip_speed | 70.2209 | m/s | W_takeoff | 1783.988 | kg | Total_drag | 1506.9178 | N | 10 | 0.96875 | 0.00096157 | 0.96973 | -3.34e-05 | 0.96924 | 0.00046408 | 4.4625e-07 | -1.55e-08 | 0.00097656 | 10 | 1780.2734 | -3.3876 | 1798.8281 | 13.5269 | 1789.5508 | 5.0712 | -17.1794 | 68.5974 | 18.5547
Mission requirements |  |  | prop_tip_speed_Mach | 0.21105 | M | W_battery | 264.8387 | kg | L/D | 11.6025 |  | 11 | 0.96924 | 0.00046408 | 0.96973 | -3.34e-05 | 0.96948 | 0.00021534 | 9.9935e-08 | -7.1923e-09 | 0.00048828 | 11 | 1780.2734 | -3.3876 | 1789.5508 | 5.0712 | 1784.9121 | 0.84216 | -2.8529 | 4.2707 | 9.2773
payload_weight | 600 | kg | thrust_each | 1506.9178 | N | W_rotors_and_hubs | 161.4419 | kg | f/(W/1000)^2/3 | 2.871 |  | 12 | 0.96948 | 0.00021534 | 0.96973 | -3.34e-05 | 0.9696 | 9.097e-05 | 1.9589e-08 | -3.0384e-09 | 0.00024414 | 12 | 1780.2734 | -3.3876 | 1784.9121 | 0.84216 | 1782.5928 | -1.2726 | 4.3113 | -1.0718 | 4.6387
flight_range | 96560.64 | m | power_each | 105.8144 | kW | W_extra_hubs | 0 | kg |  |  |  | 13 | 0.9696 | 9.097e-05 | 0.96973 | -3.34e-05 | 0.96967 | 2.8785e-05 | 2.6185e-09 | -9.6141e-10 | 0.00012207 | 13 | 1782.5928 | -1.2726 | 1784.9121 | 0.84216 | 1783.7524 | -0.21522 | 0.2739 | -0.18125 | 2.3193
mission_repetition | 1 |  | efficiency T/P | 1.4531 | g/W | W_motors | 119.2791 | kg | Propeller performance in cruise |  |  | 14 | 0.96967 | 2.8785e-05 | 0.96973 | -3.34e-05 | 0.9697 | -2.3075e-06 | -6.6421e-11 | 7.707e-11 | 6.1035e-05 | 14 | 1783.7524 | -0.21522 | 1784.9121 | 0.84216 | 1784.3323 | 0.31347 | -0.067466 | 0.26399 | 1.1597
|  |  | CT/sigma | 0.042132 |  | W_controllers | 64.1027 | kg | alpha | 85 | deg | 15 | 0.96967 | 2.8785e-05 | 0.9697 | -2.3075e-06 | 0.96968 | 1.3239e-05 | 3.8107e-10 | -3.0548e-11 | 3.0518e-05 | 15 | 1783.7524 | -0.21522 | 1784.3323 | 0.31347 | 1784.0424 | 0.049128 | -0.010573 | 0.0154 | 0.57983
Rotor parameters |  |  | power_cruise | 105.8144 | kW | W_fuselage | 214.7146 | kg | thrust_each | 1506.9178 | N | 16 | 0.96968 | 1.3239e-05 | 0.9697 | -2.3075e-06 | 0.96969 | 5.4656e-06 | 7.2357e-11 | -1.2612e-11 | 1.5259e-05 | 16 | 1783.7524 | -0.21522 | 1784.0424 | 0.049128 | 1783.8974 | -0.083046 | 0.017873 | -0.0040799 | 0.28992
N_lift_rotor | 8 |  |  |  |  | W_landing_gear | 56.8419 | kg | omega | 42.788 | rad/s | 17 | 0.96969 | 5.4656e-06 | 0.9697 | -2.3075e-06 | 0.96969 | 1.579e-06 | 8.6304e-12 | -3.6436e-12 | 7.6294e-06 | 17 | 1783.8974 | -0.083046 | 1784.0424 | 0.049128 | 1783.9699 | -0.016959 | 0.0014084 | -0.00083316 | 0.14496
N_blade_lift_rotor | 2 |  | Hover descent segment |  |  | W_wing | 140.4858 | kg | mu | 0.083228 |  | 18 | 0.96969 | 1.579e-06 | 0.9697 | -2.3075e-06 | 0.96969 | -3.6423e-07 | -5.7514e-13 | 8.4047e-13 | 3.8147e-06 | 18 | 1783.9699 | -0.016959 | 1784.0424 | 0.049128 | 1784.0061 | 0.016084 | -0.00027278 | 0.00079019 | 0.072479
lift_rotor_solidity | 0.31023 |  | hover_descent_speed | 1.524 | m/s | W_htail | 24.6844 | kg | Ct | 0.035812 |  | 19 | 0.96969 | 1.579e-06 | 0.96969 | -3.6423e-07 | 0.96969 | 6.074e-07 | 9.5911e-13 | -2.2124e-13 | 1.9073e-06 | 19 | 1783.9699 | -0.016959 | 1784.0061 | 0.016084 | 1783.988 | -0.00043743 | 7.4185e-06 | -7.0359e-06 | 0.03624
lift_rotor_FM | 0.75 |  | hover_descent_distance | 304.8 | m | W_vtail | 8.633 | kg | Cd0 | 0.0089 |  | 20 | 0.96969 | 6.074e-07 | 0.96969 | -3.6423e-07 | 0.96969 | 1.2158e-07 | 7.385e-14 | -4.4285e-14 | 9.5367e-07 | 20 | 1783.988 | -0.00043743 | 1784.0061 | 0.016084 | 1783.9971 | 0.0078236 | -3.4223e-06 | 0.00012584 | 0.01812
motor_power_margin | 50 | % | hover descent duration | 200 | s | W_booms | 23.8285 | kg | Profile_power | 2884.094 | W | 21 | 0.96969 | 1.2158e-07 | 0.96969 | -3.6423e-07 | 0.96969 | -1.2133e-07 | -1.4751e-14 | 4.4191e-14 | 4.7684e-07 | 21 | 1783.988 | -0.00043743 | 1783.9971 | 0.0078236 | 1783.9925 | 0.0036931 | -1.6155e-06 | 2.8893e-05 | 0.0090599
|  |  | thrust_each | 2185.7178 | N | W_avionics | 46.8727 | kg | lambda | 0.96969 |  | 22 | 0.96969 | 1.2158e-07 | 0.96969 | -1.2133e-07 | 0.96969 | 1.2883e-10 | 1.5664e-17 | -1.563e-17 | 2.3842e-07 | 22 | 1783.988 | -0.00043743 | 1783.9925 | 0.0036931 | 1783.9903 | 0.0016279 | -7.1211e-07 | 6.0121e-06 | 0.00453
Propeller parameters |  |  | power_each | 28.6904 | kW | W_flight_control | 7.8283 | kg | v_induced | 1.2919 | m/s | 23 | 0.96969 | 1.2883e-10 | 0.96969 | -1.2133e-07 | 0.96969 | -6.0598e-08 | -7.8069e-18 | 7.3521e-15 | 1.1921e-07 | 23 | 1783.988 | -0.00043743 | 1783.9903 | 0.0016279 | 1783.9891 | 0.00059525 | -2.6038e-07 | 9.6903e-07 | 0.002265
N_propeller | 1 |  | efficiency T/P | 7.7726 | g/W | W_anti_icing | 13.9919 | kg | kappa_raw | 1.1296 |  | 24 | 0.96969 | 1.2883e-10 | 0.96969 | -6.0598e-08 | 0.96969 | -3.0235e-08 | -3.8952e-18 | 1.8322e-15 | 5.9605e-08 | 24 | 1783.988 | -0.00043743 | 1783.9891 | 0.00059525 | 1783.9886 | 7.8909e-05 | -3.4518e-08 | 4.6971e-08 | 0.0011325
N_blade_propeller | 6 |  | power_hover_descent | 229.5233 | kW | W_furnishings | 36.4449 | kg | kappa_min | 1.15 |  | 25 | 0.96969 | 1.2883e-10 | 0.96969 | -3.0235e-08 | 0.96969 | -1.5053e-08 | -1.9393e-18 | 4.5512e-16 | 2.9802e-08 | 25 | 1783.988 | -0.00043743 | 1783.9886 | 7.8909e-05 | 1783.9883 | -0.00017926 | 7.8415e-08 | -1.4145e-08 | 0.00056624
propeller_solidity | 0.84998 |  |  |  |  | W_residual | -0.00045576 | kg | kappa | 1.1645 |  | 26 | 0.96969 | 1.2883e-10 | 0.96969 | -1.5053e-08 | 0.96969 | -7.4621e-09 | -9.6134e-19 | 1.1233e-16 | 1.4901e-08 | 26 | 1783.9883 | -0.00017926 | 1783.9886 | 7.8909e-05 | 1783.9884 | -5.0064e-05 | 8.9746e-09 | -3.9505e-09 | 0.00028312
propeller_FM | 0.75 |  | Reserve cruise segment |  |  | Acceptable? | TRUE |  |  |  |  | 27 | 0.96969 | 1.2883e-10 | 0.96969 | -7.4621e-09 | 0.96969 | -3.6666e-09 | -4.7237e-19 | 2.7361e-17 | 7.4506e-09 | 27 | 1783.9884 | -5.0064e-05 | 1783.9886 | 7.8909e-05 | 1783.9885 | 1.431e-05 | -7.1642e-10 | 1.1292e-09 | 0.00014156
motor_power_margin | 50 | % | reserve cruise duration | 1200 | s | [6 empty] | 28 | 0.96969 | 1.2883e-10 | 0.96969 | -3.6666e-09 | 0.96969 | -1.7689e-09 | -2.2789e-19 | 6.4859e-18 | 3.7253e-09 | 28 | 1783.9884 | -5.0064e-05 | 1783.9885 | 1.431e-05 | 1783.9885 | -1.7764e-05 | 8.8935e-10 | -2.5421e-10 | 7.0781e-05
|  |  | power_cruise | 105.8144 | kW | Weight percentages | [5 empty] | 29 | 0.96969 | 1.2883e-10 | 0.96969 | -1.7689e-09 | 0.96969 | -8.2003e-10 | -1.0565e-19 | 1.4506e-18 | 1.8626e-09 | 29 | 1783.9885 | -1.7764e-05 | 1783.9885 | 1.431e-05 | 1783.9885 | -1.8396e-06 | 3.268e-11 | -2.6325e-11 | 3.539e-05
Fuselage parameters | [5 empty] | W_payload | 33.63 | % |  |  |  | 30 | 0.96969 | 1.2883e-10 | 0.96969 | -8.2003e-10 | 0.96969 | -3.456e-10 | -4.4524e-20 | 2.834e-19 | 9.3132e-10 | 30 | 1783.9885 | -1.8396e-06 | 1783.9885 | 1.431e-05 | 1783.9885 | 6.2353e-06 | -1.147e-11 | 8.9228e-11 | 1.7695e-05
n_pax | 6 |  |  |  |  | W_battery | 14.85 | % | [13 empty] | 31 | 1783.9885 | -1.8396e-06 | 1783.9885 | 6.2353e-06 | 1783.9885 | 2.1978e-06 | -4.0432e-12 | 1.3704e-11 | 8.8476e-06
l_fuse | 9.144 | m |  |  |  | W_propulsion | 19.33 | % | [13 empty] | 32 | 1783.9885 | -1.8396e-06 | 1783.9885 | 2.1978e-06 | 1783.9885 | 1.7911e-07 | -3.2949e-13 | 3.9365e-13 | 4.4238e-06
d_max | 1.8675 | m |  |  |  | W_structure | 26.3 | % | [13 empty] | 33 | 1783.9885 | -1.8396e-06 | 1783.9885 | 1.7911e-07 | 1783.9885 | -8.3025e-07 | 1.5273e-12 | -1.487e-13 | 2.2119e-06
[6 empty] | W_equipment | 5.89 | % | [13 empty] | 34 | 1783.9885 | -8.3025e-07 | 1783.9885 | 1.7911e-07 | 1783.9885 | -3.2557e-07 | 2.7031e-13 | -5.8313e-14 | 1.1059e-06
Landing gear parameters | [5 empty] | Total | 100 | % | [13 empty] | 35 | 1783.9885 | -3.2557e-07 | 1783.9885 | 1.7911e-07 | 1783.9885 | -7.3233e-08 | 2.3843e-14 | -1.3117e-14 | 5.5297e-07
type | wheeled | [20 empty] | 36 | 1783.9885 | -7.3233e-08 | 1783.9885 | 1.7911e-07 | 1783.9885 | 5.2938e-08 | -3.8768e-15 | 9.4815e-15 | 2.7649e-07
f_LG | 0.0325 |  |  |  |  | Weight breakdown | [15 empty] | 37 | 1783.9885 | -7.3233e-08 | 1783.9885 | 5.2938e-08 | 1783.9885 | -1.0147e-08 | 7.4312e-16 | -5.3718e-16 | 1.3824e-07
l_sm | 0.3048 | m |  |  |  | W_payload | 600 | kg | [13 empty] | 38 | 1783.9885 | -1.0147e-08 | 1783.9885 | 5.2938e-08 | 1783.9885 | 2.1395e-08 | -2.171e-16 | 1.1326e-15 | 6.9122e-08
n_ult | 5.7 |  |  |  |  | W_battery | 264.84 | kg | [13 empty] | 39 | 1783.9885 | -1.0147e-08 | 1783.9885 | 2.1395e-08 | 1783.9885 | 5.6239e-09 | -5.7068e-17 | 1.2032e-16 | 3.4561e-08
[6 empty] | W_propulsion | 344.82 | kg | [13 empty] | 40 | 1783.9885 | -1.0147e-08 | 1783.9885 | 5.6239e-09 | 1783.9885 | -2.2619e-09 | 2.2953e-17 | -1.2721e-17 | 1.728e-08
Wing parameters | [5 empty] | W_structure | 469.19 | kg
n_ult | 3 |  |  |  |  | W_equipment | 105.14 | kg
[6 empty] | Total | 1783.99 | kg
Horizontal tail parameters
htail_AR | 4.3036
htail_S | 3.6707 | m^2
t_rh | 0.17316 | m
Vertical tail parameters
vtail_AR | 1.1799
vtail_S | 2.5403 | m^2
t_rv | 0.34131 | m
quarter_chord_sweep | 35 | deg
Battery parameters
battery_rho | 550 | Wh/kg
battery_eff | 0.85
battery_max_discharge | 0.8
Environment at 5500 ft
rho_air | 1.0398 | kg/m^3
mu_air | 1.7363e-05 | Pa s
sound_speed | 333.9169 | m/s
gravitational_accel | 9.8015 | m/s^2
Environment at 6500 ft
rho_air | 1.0085 | kg/m^3
mu_air | 1.7266e-05 | Pa s
sound_speed | 332.7218 | m/s
gravitational_accel | 9.8006 | m/s^2
Constants
rho_softmax | 30
tf_propulsion | 0.8
tf_structure | 0.8
tf_equipments | 0.8
AoA | 5 | deg

## uniform_700
!!! Press F9 to recalculate !!!
[12 empty] | Bisection method for solving RotorInflow lambda in cruise | [9 empty] | Bisection method for solving W_total
eVTOL design parameters |  |  | Hover climb segment |  |  | Power maximum for design |  |  | Aerodynamics in cruise |  |  | Iter | a | f(a) | b | f(b) | c | f(c) | f(a)*f(c) | f(b)*f(c) | Error (b-a) | Iter | a | f(a) | b | f(b) | c | f(c) | f(a)*f(c) | f(b)*f(c) | Error (b-a)
evtol_config | lift+cruise |  | hover_climb_speed | 2.54 | m/s | p_max_liftrotor | 372.5019 | kW | lift | 16887.0231 | N | 0 | 0 | 1.1639 | 1 | -0.031071 | 0.5 | 0.4862 | 0.56589 | -0.015107 | 1 | 0 |  | -0.00037247 |  | -0.00037247 |  | -0.00037247
W_total_takeoff | 1723.0683 | kg | hover_climb_distance | 304.8 | m | p_max_liftrotor_each | 46.5627 | kW | dyn_pressure | 2267.4638 | N/m^2 | 1 | 0.5 | 0.4862 | 1 | -0.031071 | 0.75 | 0.22474 | 0.10927 | -0.006983 | 0.5 | 1 | 500 | -1162.9479 | 10000 | 7527.4231 | 5250 | 3118.6968 | -3626881.9572 | 23475750.2459 | 9500
Propeller¦RPM_cruise | 408.5957 | RPM | hover climb duration | 120 | s | p_max_prop | 156.8533 | kW | f_e_rotor_hubs | 0.18819 | m2 | 2 | 0.75 | 0.22474 | 1 | -0.031071 | 0.875 | 0.096427 | 0.021671 | -0.0029961 | 0.25 | 2 | 500 | -1162.9479 | 5250 | 3118.6968 | 2875 | 1055.6107 | -1227620.2453 | 3292129.6088 | 4750
cruise_speed | 67.056 | m/s | thrust_each | 2111.0798 | N | p_max_prop_each | 156.8533 | kW | CD0_wing | 0.0091534 |  | 3 | 0.875 | 0.096427 | 1 | -0.031071 | 0.9375 | 0.032596 | 0.0031431 | -0.0010128 | 0.125 | 3 | 500 | -1162.9479 | 2875 | 1055.6107 | 1687.5 | -33.1837 | 38590.9619 | -35029.1103 | 2375
r_lift_rotor | 1.858 | m | power_each | 31.0418 | W |  |  |  | f_e_non_hub_non_wing | 0.27291 |  | 4 | 0.9375 | 0.032596 | 1 | -0.031071 | 0.96875 | 0.0007438 | 2.4245e-05 | -2.3111e-05 | 0.0625 | 4 | 1687.5 | -33.1837 | 2875 | 1055.6107 | 2281.25 | 516.0813 | -17125.5091 | 544780.971 | 1187.5
c_to_r_lift_rotor | 0.4873 | m | efficiency T/P | 6.9385 | g/W | Energy and time |  |  | CD0_total | 0.01825 |  | 5 | 0.96875 | 0.0007438 | 1 | -0.031071 | 0.98438 | -0.015168 | -1.1282e-05 | 0.00047128 | 0.03125 | 5 | 1687.5 | -33.1837 | 2281.25 | 516.0813 | 1984.375 | 242.6842 | -8053.1691 | 125244.7816 | 593.75
r_propeller | 1.6411 | m | power_hover_climb | 248.3346 | kW | energy_consumption | 97.0654 | kWh | Parasite_drag | 1241.4691 | N | 6 | 0.96875 | 0.0007438 | 0.98438 | -0.015168 | 0.97656 | -0.0072132 | -5.3652e-06 | 0.00010941 | 0.015625 | 6 | 1687.5 | -33.1837 | 1984.375 | 242.6842 | 1835.9375 | 105.0621 | -3486.353 | 25496.9073 | 296.875
c_to_r_propeller | 0.44505 | m |  |  |  | flight_time | 49.3333 | mins | Oswald_e | 0.8613 |  | 7 | 0.96875 | 0.0007438 | 0.97656 | -0.0072132 | 0.97266 | -0.003235 | -2.4062e-06 | 2.3335e-05 | 0.0078125 | 7 | 1687.5 | -33.1837 | 1835.9375 | 105.0621 | 1761.7188 | 36.0176 | -1195.1978 | 3784.0815 | 148.4375
wing_area | 30 | m^2 | Cruise segment | [5 empty] | CL | 0.24825 |  | 8 | 0.96875 | 0.0007438 | 0.97266 | -0.003235 | 0.9707 | -0.0012457 | -9.2653e-07 | 4.0297e-06 | 0.0039062 | 8 | 1687.5 | -33.1837 | 1761.7188 | 36.0176 | 1724.6094 | 1.4366 | -47.671 | 51.742 | 74.2188
wing_AR | 6.2566 |  | cruise duration | 1440 | s | Weights modeling |  |  | CD | 0.021891 |  | 9 | 0.96875 | 0.0007438 | 0.9707 | -0.0012457 | 0.96973 | -0.00025095 | -1.8666e-07 | 3.126e-07 | 0.0019531 | 9 | 1687.5 | -33.1837 | 1724.6094 | 1.4366 | 1706.0547 | -15.8687 | 526.5815 | -22.7965 | 37.1094
|  |  | prop_tip_speed | 70.2209 | m/s | W_takeoff | 1723.0683 | kg | Total_drag | 1489.0982 | N | 10 | 0.96875 | 0.0007438 | 0.96973 | -0.00025095 | 0.96924 | 0.00024642 | 1.8329e-07 | -6.184e-08 | 0.00097656 | 10 | 1706.0547 | -15.8687 | 1724.6094 | 1.4366 | 1715.332 | -7.2148 | 114.4894 | -10.3646 | 18.5547
Mission requirements |  |  | prop_tip_speed_Mach | 0.21105 | M | W_battery | 203.919 | kg | L/D | 11.3404 |  | 11 | 0.96924 | 0.00024642 | 0.96973 | -0.00025095 | 0.96948 | -2.2647e-06 | -5.5807e-10 | 5.6832e-10 | 0.00048828 | 11 | 1715.332 | -7.2148 | 1724.6094 | 1.4366 | 1719.9707 | -2.8888 | 20.8422 | -4.15 | 9.2773
payload_weight | 600 | kg | thrust_each | 1489.0982 | N | W_rotors_and_hubs | 161.4419 | kg | f/(W/1000)^2/3 | 2.9035 |  | 12 | 0.96924 | 0.00024642 | 0.96948 | -2.2647e-06 | 0.96936 | 0.00012208 | 3.0083e-08 | -2.7647e-10 | 0.00024414 | 12 | 1719.9707 | -2.8888 | 1724.6094 | 1.4366 | 1722.29 | -0.72604 | 2.0974 | -1.043 | 4.6387
flight_range | 96560.64 | m | power_each | 104.5689 | kW | W_extra_hubs | 0 | kg |  |  |  | 13 | 0.96936 | 0.00012208 | 0.96948 | -2.2647e-06 | 0.96942 | 5.9907e-05 | 7.3134e-09 | -1.3567e-10 | 0.00012207 | 13 | 1722.29 | -0.72604 | 1724.6094 | 1.4366 | 1723.4497 | 0.35529 | -0.25795 | 0.5104 | 2.3193
mission_repetition | 1 |  | efficiency T/P | 1.453 | g/W | W_motors | 119.2791 | kg | Propeller performance in cruise |  |  | 14 | 0.96942 | 5.9907e-05 | 0.96948 | -2.2647e-06 | 0.96945 | 2.8821e-05 | 1.7266e-09 | -6.5271e-11 | 6.1035e-05 | 14 | 1722.29 | -0.72604 | 1723.4497 | 0.35529 | 1722.8699 | -0.18537 | 0.13459 | -0.06586 | 1.1597
|  |  | CT/sigma | 0.041634 |  | W_controllers | 64.1027 | kg | alpha | 85 | deg | 15 | 0.96945 | 2.8821e-05 | 0.96948 | -2.2647e-06 | 0.96947 | 1.3278e-05 | 3.8269e-10 | -3.0071e-11 | 3.0518e-05 | 15 | 1722.8699 | -0.18537 | 1723.4497 | 0.35529 | 1723.1598 | 0.084958 | -0.015749 | 0.030185 | 0.57983
Rotor parameters |  |  | power_cruise | 104.5689 | kW | W_fuselage | 214.7146 | kg | thrust_each | 1489.0982 | N | 16 | 0.96947 | 1.3278e-05 | 0.96948 | -2.2647e-06 | 0.96947 | 5.5068e-06 | 7.312e-11 | -1.2471e-11 | 1.5259e-05 | 16 | 1722.8699 | -0.18537 | 1723.1598 | 0.084958 | 1723.0148 | -0.050207 | 0.0093069 | -0.0042655 | 0.28992
N_lift_rotor | 8 |  |  |  |  | W_landing_gear | 56.8419 | kg | omega | 42.788 | rad/s | 17 | 0.96947 | 5.5068e-06 | 0.96948 | -2.2647e-06 | 0.96948 | 1.621e-06 | 8.9267e-12 | -3.6712e-12 | 7.6294e-06 | 17 | 1723.0148 | -0.050207 | 1723.1598 | 0.084958 | 1723.0873 | 0.017376 | -0.00087239 | 0.0014762 | 0.14496
N_blade_lift_rotor | 2 |  | Hover descent segment |  |  | W_wing | 140.4858 | kg | mu | 0.083228 |  | 18 | 0.96948 | 1.621e-06 | 0.96948 | -2.2647e-06 | 0.96948 | -3.2181e-07 | -5.2168e-13 | 7.288e-13 | 3.8147e-06 | 18 | 1723.0148 | -0.050207 | 1723.0873 | 0.017376 | 1723.0511 | -0.016415 | 0.00082416 | -0.00028523 | 0.072479
lift_rotor_solidity | 0.31023 |  | hover_descent_speed | 1.524 | m/s | W_htail | 24.6844 | kg | Ct | 0.035388 |  | 19 | 0.96948 | 1.621e-06 | 0.96948 | -3.2181e-07 | 0.96948 | 6.4962e-07 | 1.0531e-12 | -2.0906e-13 | 1.9073e-06 | 19 | 1723.0511 | -0.016415 | 1723.0873 | 0.017376 | 1723.0692 | 0.00048029 | -7.8842e-06 | 8.3455e-06 | 0.03624
lift_rotor_FM | 0.75 |  | hover_descent_distance | 304.8 | m | W_vtail | 8.633 | kg | Cd0 | 0.0089 |  | 20 | 0.96948 | 6.4962e-07 | 0.96948 | -3.2181e-07 | 0.96948 | 1.639e-07 | 1.0647e-13 | -5.2746e-14 | 9.5367e-07 | 20 | 1723.0511 | -0.016415 | 1723.0692 | 0.00048029 | 1723.0601 | -0.0079674 | 0.00013079 | -3.8267e-06 | 0.01812
motor_power_margin | 50 | % | hover descent duration | 200 | s | W_booms | 23.8285 | kg | Profile_power | 2884.094 | W | 21 | 0.96948 | 1.639e-07 | 0.96948 | -3.2181e-07 | 0.96948 | -7.8956e-08 | -1.2941e-14 | 2.5409e-14 | 4.7684e-07 | 21 | 1723.0601 | -0.0079674 | 1723.0692 | 0.00048029 | 1723.0647 | -0.0037436 | 2.9827e-05 | -1.798e-06 | 0.0090599
|  |  | thrust_each | 2111.0798 | N | W_avionics | 46.8727 | kg | lambda | 0.96948 |  | 22 | 0.96948 | 1.639e-07 | 0.96948 | -7.8956e-08 | 0.96948 | 4.2473e-08 | 6.9614e-15 | -3.3535e-15 | 2.3842e-07 | 22 | 1723.0647 | -0.0037436 | 1723.0692 | 0.00048029 | 1723.0669 | -0.0016316 | 6.1078e-06 | -7.8362e-07 | 0.00453
Propeller parameters |  |  | power_each | 27.2335 | kW | W_flight_control | 7.8283 | kg | v_induced | 1.2769 | m/s | 23 | 0.96948 | 4.2473e-08 | 0.96948 | -7.8956e-08 | 0.96948 | -1.8242e-08 | -7.7477e-16 | 1.4403e-15 | 1.1921e-07 | 23 | 1723.0669 | -0.0016316 | 1723.0692 | 0.00048029 | 1723.0681 | -0.00057554 | 9.3903e-07 | -2.7643e-07 | 0.002265
N_propeller | 1 |  | efficiency T/P | 7.9088 | g/W | W_anti_icing | 13.9919 | kg | kappa_raw | 1.126 |  | 24 | 0.96948 | 4.2473e-08 | 0.96948 | -1.8242e-08 | 0.96948 | 1.2116e-08 | 5.1458e-16 | -2.2101e-16 | 5.9605e-08 | 24 | 1723.0681 | -0.00057554 | 1723.0692 | 0.00048029 | 1723.0686 | -4.7713e-05 | 2.7461e-08 | -2.2916e-08 | 0.0011325
N_blade_propeller | 6 |  | power_hover_descent | 217.8676 | kW | W_furnishings | 36.4449 | kg | kappa_min | 1.15 |  | 25 | 0.96948 | 1.2116e-08 | 0.96948 | -1.8242e-08 | 0.96948 | -3.0631e-09 | -3.7111e-17 | 5.5876e-17 | 2.9802e-08 | 25 | 1723.0686 | -4.7713e-05 | 1723.0692 | 0.00048029 | 1723.0689 | 0.00021629 | -1.032e-08 | 1.0388e-07 | 0.00056624
propeller_solidity | 0.84998 |  |  |  |  | W_residual | -0.00037247 | kg | kappa | 1.1632 |  | 26 | 0.96948 | 1.2116e-08 | 0.96948 | -3.0631e-09 | 0.96948 | 4.5262e-09 | 5.4838e-17 | -1.3864e-17 | 1.4901e-08 | 26 | 1723.0686 | -4.7713e-05 | 1723.0689 | 0.00021629 | 1723.0688 | 8.4376e-05 | -4.0258e-09 | 1.825e-08 | 0.00028312
propeller_FM | 0.75 |  | Reserve cruise segment |  |  | Acceptable? | TRUE |  |  |  |  | 27 | 0.96948 | 4.5262e-09 | 0.96948 | -3.0631e-09 | 0.96948 | 7.3158e-10 | 3.3113e-18 | -2.2409e-18 | 7.4506e-09 | 27 | 1723.0686 | -4.7713e-05 | 1723.0688 | 8.4376e-05 | 1723.0687 | 1.8331e-05 | -8.7465e-10 | 1.5467e-09 | 0.00014156
motor_power_margin | 50 | % | reserve cruise duration | 1200 | s | [6 empty] | 28 | 0.96948 | 7.3158e-10 | 0.96948 | -3.0631e-09 | 0.96948 | -1.1657e-09 | -8.5284e-19 | 3.5708e-18 | 3.7253e-09 | 28 | 1723.0686 | -4.7713e-05 | 1723.0687 | 1.8331e-05 | 1723.0687 | -1.4691e-05 | 7.0093e-10 | -2.693e-10 | 7.0781e-05
|  |  | power_cruise | 104.5689 | kW | Weight percentages | [5 empty] | 29 | 0.96948 | 7.3158e-10 | 0.96948 | -1.1657e-09 | 0.96948 | -2.1709e-10 | -1.5882e-19 | 2.5307e-19 | 1.8626e-09 | 29 | 1723.0687 | -1.4691e-05 | 1723.0687 | 1.8331e-05 | 1723.0687 | 1.8204e-06 | -2.6743e-11 | 3.3371e-11 | 3.539e-05
Fuselage parameters | [5 empty] | W_payload | 34.82 | % |  |  |  | 30 | 0.96948 | 7.3158e-10 | 0.96948 | -2.1709e-10 | 0.96948 | 2.5725e-10 | 1.882e-19 | -5.5844e-20 | 9.3132e-10 | 30 | 1723.0687 | -1.4691e-05 | 1723.0687 | 1.8204e-06 | 1723.0687 | -6.4351e-06 | 9.4536e-11 | -1.1715e-11 | 1.7695e-05
n_pax | 6 |  |  |  |  | W_battery | 11.83 | % | [13 empty] | 31 | 1723.0687 | -6.4351e-06 | 1723.0687 | 1.8204e-06 | 1723.0687 | -2.3074e-06 | 1.4848e-11 | -4.2003e-12 | 8.8476e-06
l_fuse | 9.144 | m |  |  |  | W_propulsion | 20.01 | % | [13 empty] | 32 | 1723.0687 | -2.3074e-06 | 1723.0687 | 1.8204e-06 | 1723.0687 | -2.4347e-07 | 5.6178e-13 | -4.4322e-13 | 4.4238e-06
d_max | 1.8675 | m |  |  |  | W_structure | 27.23 | % | [13 empty] | 33 | 1723.0687 | -2.4347e-07 | 1723.0687 | 1.8204e-06 | 1723.0687 | 7.8847e-07 | -1.9197e-13 | 1.4353e-12 | 2.2119e-06
[6 empty] | W_equipment | 6.1 | % | [13 empty] | 34 | 1723.0687 | -2.4347e-07 | 1723.0687 | 7.8847e-07 | 1723.0687 | 2.725e-07 | -6.6346e-14 | 2.1486e-13 | 1.1059e-06
Landing gear parameters | [5 empty] | Total | 99.99 | % | [13 empty] | 35 | 1723.0687 | -2.4347e-07 | 1723.0687 | 2.725e-07 | 1723.0687 | 1.4514e-08 | -3.5337e-15 | 3.955e-15 | 5.5297e-07
type | wheeled | [20 empty] | 36 | 1723.0687 | -2.4347e-07 | 1723.0687 | 1.4514e-08 | 1723.0687 | -1.1448e-07 | 2.7872e-14 | -1.6615e-15 | 2.7649e-07
f_LG | 0.0325 |  |  |  |  | Weight breakdown | [15 empty] | 37 | 1723.0687 | -1.1448e-07 | 1723.0687 | 1.4514e-08 | 1723.0687 | -4.9983e-08 | 5.722e-15 | -7.2543e-16 | 1.3824e-07
l_sm | 0.3048 | m |  |  |  | W_payload | 600 | kg | [13 empty] | 38 | 1723.0687 | -4.9983e-08 | 1723.0687 | 1.4514e-08 | 1723.0687 | -1.7734e-08 | 8.8642e-16 | -2.5739e-16 | 6.9122e-08
n_ult | 5.7 |  |  |  |  | W_battery | 203.92 | kg | [13 empty] | 39 | 1723.0687 | -1.7734e-08 | 1723.0687 | 1.4514e-08 | 1723.0687 | -1.6105e-09 | 2.8561e-17 | -2.3374e-17 | 3.4561e-08
[6 empty] | W_propulsion | 344.82 | kg | [13 empty] | 40 | 1723.0687 | -1.6105e-09 | 1723.0687 | 1.4514e-08 | 1723.0687 | 6.4515e-09 | -1.039e-17 | 9.3635e-17 | 1.728e-08
Wing parameters | [5 empty] | W_structure | 469.19 | kg
n_ult | 3 |  |  |  |  | W_equipment | 105.14 | kg
[6 empty] | Total | 1723.07 | kg
Horizontal tail parameters
htail_AR | 4.3036
htail_S | 3.6707 | m^2
t_rh | 0.17316 | m
Vertical tail parameters
vtail_AR | 1.1799
vtail_S | 2.5403 | m^2
t_rv | 0.34131 | m
quarter_chord_sweep | 35 | deg
Battery parameters
battery_rho | 700 | Wh/kg
battery_eff | 0.85
battery_max_discharge | 0.8
Environment at 5500 ft
rho_air | 1.0398 | kg/m^3
mu_air | 1.7363e-05 | Pa s
sound_speed | 333.9169 | m/s
gravitational_accel | 9.8015 | m/s^2
Environment at 6500 ft
rho_air | 1.0085 | kg/m^3
mu_air | 1.7266e-05 | Pa s
sound_speed | 332.7218 | m/s
gravitational_accel | 9.8006 | m/s^2
Constants
rho_softmax | 30
tf_propulsion | 0.8
tf_structure | 0.8
tf_equipments | 0.8
AoA | 5 | deg

## linear_250
!!! Press F9 to recalculate !!!
[12 empty] | Bisection method for solving RotorInflow lambda in cruise | [9 empty] | Bisection method for solving W_total
eVTOL design parameters |  |  | Hover climb segment |  |  | Power maximum for design |  |  | Aerodynamics in cruise |  |  | Iter | a | f(a) | b | f(b) | c | f(c) | f(a)*f(c) | f(b)*f(c) | Error (b-a) | Iter | a | f(a) | b | f(b) | c | f(c) | f(a)*f(c) | f(b)*f(c) | Error (b-a)
evtol_config | lift+cruise |  | hover_climb_speed | 2.54 | m/s | p_max_liftrotor | 530.8006 | kW | lift | 21447.6049 | N | 0 | 0 | 1.1864 | 1 | -0.029208 | 0.5 | 0.48989 | 0.58119 | -0.014309 | 1 | 0 |  | 0.012338 |  | 0.012338 |  | 0.012338
W_total_takeoff | 2188.4075 | kg | hover_climb_distance | 304.8 | m | p_max_liftrotor_each | 66.3501 | kW | dyn_pressure | 2267.4638 | N/m^2 | 1 | 0.5 | 0.48989 | 1 | -0.029208 | 0.75 | 0.22722 | 0.11131 | -0.0066367 | 0.5 | 1 | 500 | -887.4138 | 10000 | 2845.5564 | 5250 | 916.9429 | -813707.814 | 2609212.8272 | 9500
Propeller¦RPM_cruise | 408.5097 | RPM | hover climb duration | 120 | s | p_max_prop | 173.4658 | kW | f_e_rotor_hubs | 0.2207 | m2 | 2 | 0.75 | 0.22722 | 1 | -0.029208 | 0.875 | 0.098554 | 0.022394 | -0.0028785 | 0.25 | 2 | 500 | -887.4138 | 5250 | 916.9429 | 2875 | 284.5558 | -252518.7243 | 260921.4018 | 4750
cruise_speed | 67.056 | m/s | thrust_each | 2681.2071 | N | p_max_prop_each | 173.4658 | kW | CD0_wing | 0.0091534 |  | 3 | 0.875 | 0.098554 | 1 | -0.029208 | 0.9375 | 0.034582 | 0.0034082 | -0.0010101 | 0.125 | 3 | 500 | -887.4138 | 2875 | 284.5558 | 1687.5 | -236.3783 | 209765.3433 | -67262.8018 | 2375
r_lift_rotor | 1.8366 | m | power_each | 44.2334 | W |  |  |  | f_e_non_hub_non_wing | 0.27291 |  | 4 | 0.9375 | 0.034582 | 1 | -0.029208 | 0.96875 | 0.0026665 | 9.2214e-05 | -7.7884e-05 | 0.0625 | 4 | 1687.5 | -236.3783 | 2875 | 284.5558 | 2281.25 | 41.1607 | -9729.5028 | 11712.5241 | 1187.5
c_to_r_lift_rotor | 0.4873 | m | efficiency T/P | 6.1843 | g/W | Energy and time |  |  | CD0_total | 0.01825 |  | 5 | 0.96875 | 0.0026665 | 1 | -0.029208 | 0.98438 | -0.013276 | -3.54e-05 | 0.00038775 | 0.03125 | 5 | 1687.5 | -236.3783 | 2281.25 | 41.1607 | 1984.375 | -93.3504 | 22066.0148 | -3842.3724 | 593.75
r_propeller | 1.6415 | m | power_hover_climb | 353.867 | kW | energy_consumption | 114.1267 | kWh | Parasite_drag | 1241.4691 | N | 6 | 0.96875 | 0.0026665 | 0.98438 | -0.013276 | 0.97656 | -0.0053058 | -1.4148e-05 | 7.0437e-05 | 0.015625 | 6 | 1984.375 | -93.3504 | 2281.25 | 41.1607 | 2132.8125 | -25.0276 | 2336.3412 | -1030.1561 | 296.875
c_to_r_propeller | 0.44505 | m |  |  |  | flight_time | 49.3333 | mins | Oswald_e | 0.86502 |  | 7 | 0.96875 | 0.0026665 | 0.97656 | -0.0053058 | 0.97266 | -0.0013199 | -3.5196e-06 | 7.0033e-06 | 0.0078125 | 7 | 2132.8125 | -25.0276 | 2281.25 | 41.1607 | 2207.0312 | 8.3335 | -208.568 | 343.0133 | 148.4375
wing_area | 30 | m^2 | Cruise segment | [5 empty] | CL | 0.3153 |  | 8 | 0.96875 | 0.0026665 | 0.97266 | -0.0013199 | 0.9707 | 0.00067322 | 1.7952e-06 | -8.8861e-07 | 0.0039062 | 8 | 2132.8125 | -25.0276 | 2207.0312 | 8.3335 | 2169.9219 | -8.2803 | 207.2374 | -69.0043 | 74.2188
wing_AR | 6.1342 |  | cruise duration | 1440 | s | Weights modeling |  |  | CD | 0.024214 |  | 9 | 0.9707 | 0.00067322 | 0.97266 | -0.0013199 | 0.97168 | -0.00032338 | -2.177e-07 | 4.2684e-07 | 0.0019531 | 9 | 2169.9219 | -8.2803 | 2207.0312 | 8.3335 | 2188.4766 | 0.043267 | -0.35827 | 0.36057 | 37.1094
|  |  | prop_tip_speed | 70.2209 | m/s | W_takeoff | 2188.4075 | kg | Total_drag | 1647.1317 | N | 10 | 0.9707 | 0.00067322 | 0.97168 | -0.00032338 | 0.97119 | 0.00017492 | 1.1776e-07 | -5.6564e-08 | 0.00097656 | 10 | 2169.9219 | -8.2803 | 2188.4766 | 0.043267 | 2179.1992 | -4.1144 | 34.0684 | -0.17802 | 18.5547
Mission requirements |  |  | prop_tip_speed_Mach | 0.21105 | M | W_battery | 671.3335 | kg | L/D | 13.0212 |  | 11 | 0.97119 | 0.00017492 | 0.97168 | -0.00032338 | 0.97144 | -7.4232e-05 | -1.2984e-08 | 2.4005e-08 | 0.00048828 | 11 | 2179.1992 | -4.1144 | 2188.4766 | 0.043267 | 2183.8379 | -2.0345 | 8.3707 | -0.088027 | 9.2773
payload_weight | 600 | kg | thrust_each | 1647.1317 | N | W_rotors_and_hubs | 161.6576 | kg | f/(W/1000)^2/3 | 2.7385 |  | 12 | 0.97119 | 0.00017492 | 0.97144 | -7.4232e-05 | 0.97131 | 5.0342e-05 | 8.8056e-09 | -3.737e-09 | 0.00024414 | 12 | 2183.8379 | -2.0345 | 2188.4766 | 0.043267 | 2186.1572 | -0.99536 | 2.0251 | -0.043066 | 4.6387
flight_range | 96560.64 | m | power_each | 115.6439 | kW | W_extra_hubs | 0 | kg |  |  |  | 13 | 0.97131 | 5.0342e-05 | 0.97144 | -7.4232e-05 | 0.97137 | -1.1945e-05 | -6.0135e-10 | 8.8672e-10 | 0.00012207 | 13 | 2186.1572 | -0.99536 | 2188.4766 | 0.043267 | 2187.3169 | -0.47598 | 0.47377 | -0.020594 | 2.3193
mission_repetition | 1 |  | efficiency T/P | 1.4533 | g/W | W_motors | 120.4577 | kg | Propeller performance in cruise |  |  | 14 | 0.97131 | 5.0342e-05 | 0.97137 | -1.1945e-05 | 0.97134 | 1.9198e-05 | 9.6647e-10 | -2.2933e-10 | 6.1035e-05 | 14 | 2187.3169 | -0.47598 | 2188.4766 | 0.043267 | 2187.8967 | -0.21634 | 0.10297 | -0.0093604 | 1.1597
|  |  | CT/sigma | 0.046033 |  | W_controllers | 64.7362 | kg | alpha | 85 | deg | 15 | 0.97134 | 1.9198e-05 | 0.97137 | -1.1945e-05 | 0.97136 | 3.6264e-06 | 6.9621e-11 | -4.3319e-11 | 3.0518e-05 | 15 | 2187.8967 | -0.21634 | 2188.4766 | 0.043267 | 2188.1866 | -0.086533 | 0.018721 | -0.003744 | 0.57983
Rotor parameters |  |  | power_cruise | 115.6439 | kW | W_fuselage | 214.7455 | kg | thrust_each | 1647.1317 | N | 16 | 0.97136 | 3.6264e-06 | 0.97137 | -1.1945e-05 | 0.97137 | -4.1594e-06 | -1.5084e-11 | 4.9686e-11 | 1.5259e-05 | 16 | 2188.1866 | -0.086533 | 2188.4766 | 0.043267 | 2188.3316 | -0.021632 | 0.0018719 | -0.00093597 | 0.28992
N_lift_rotor | 8 |  |  |  |  | W_landing_gear | 56.8986 | kg | omega | 42.779 | rad/s | 17 | 0.97136 | 3.6264e-06 | 0.97137 | -4.1594e-06 | 0.97136 | -2.665e-07 | -9.6644e-13 | 1.1085e-12 | 7.6294e-06 | 17 | 2188.3316 | -0.021632 | 2188.4766 | 0.043267 | 2188.4041 | 0.010818 | -0.00023401 | 0.00046805 | 0.14496
N_blade_lift_rotor | 2 |  | Hover descent segment |  |  | W_wing | 135.8653 | kg | mu | 0.083228 |  | 18 | 0.97136 | 3.6264e-06 | 0.97136 | -2.665e-07 | 0.97136 | 1.68e-06 | 6.0923e-12 | -4.4771e-13 | 3.8147e-06 | 18 | 2188.3316 | -0.021632 | 2188.4041 | 0.043267 | 2188.3678 | -0.0054073 | 0.00011697 | -0.00023396 | 0.072479
lift_rotor_solidity | 0.31023 |  | hover_descent_speed | 1.524 | m/s | W_htail | 24.7063 | kg | Ct | 0.039127 |  | 19 | 0.97136 | 1.68e-06 | 0.97136 | -2.665e-07 | 0.97136 | 7.0673e-07 | 1.1873e-12 | -1.8834e-13 | 1.9073e-06 | 19 | 2188.3678 | -0.0054073 | 2188.4041 | 0.043267 | 2188.386 | -0.01352 | 7.3105e-05 | -0.00058496 | 0.03624
lift_rotor_FM | 0.75 |  | hover_descent_distance | 304.8 | m | W_vtail | 8.6379 | kg | Cd0 | 0.0089 |  | 20 | 0.97136 | 7.0673e-07 | 0.97136 | -2.665e-07 | 0.97136 | 2.2012e-07 | 1.5556e-13 | -5.8661e-14 | 9.5367e-07 | 20 | 2188.386 | 0.0027052 | 2188.4041 | 0.043267 | 2188.395 | -0.017576 | -4.7547e-05 | -0.00076046 | 0.01812
motor_power_margin | 50 | % | hover descent duration | 200 | s | W_booms | 24.1079 | kg | Profile_power | 2885.3088 | W | 21 | 0.97136 | 2.2012e-07 | 0.97136 | -2.665e-07 | 0.97136 | -2.3192e-08 | -5.1048e-15 | 6.1805e-15 | 4.7684e-07 | 21 | 2188.386 | 0.0067614 | 2188.4041 | 0.043267 | 2188.395 | -0.019604 | -0.00013255 | -0.0008482 | 0.01812
|  |  | thrust_each | 2681.2071 | N | W_avionics | 46.9195 | kg | lambda | 0.97136 |  | 22 | 0.97136 | 2.2012e-07 | 0.97136 | -2.3192e-08 | 0.97136 | 9.8463e-08 | 2.1673e-14 | -2.2835e-15 | 2.3842e-07 | 22 | 2188.386 | 0.0087898 | 2188.4041 | 0.043267 | 2188.395 | -0.020618 | -0.00018123 | -0.00089207 | 0.01812
Propeller parameters |  |  | power_each | 39.4327 | kW | W_flight_control | 7.8314 | kg | v_induced | 1.4091 | m/s | 23 | 0.97136 | 9.8463e-08 | 0.97136 | -2.3192e-08 | 0.97136 | 3.7635e-08 | 3.7057e-15 | -8.7282e-16 | 1.1921e-07 | 23 | 2188.386 | 0.0098037 | 2188.4041 | 0.043267 | 2188.395 | -0.021125 | -0.0002071 | -0.00091402 | 0.01812
N_propeller | 1 |  | efficiency T/P | 6.9372 | g/W | W_anti_icing | 14.0058 | kg | kappa_raw | 1.155 |  | 24 | 0.97136 | 3.7635e-08 | 0.97136 | -2.3192e-08 | 0.97136 | 7.222e-09 | 2.718e-16 | -1.6749e-16 | 5.9605e-08 | 24 | 2188.386 | 0.01031 | 2188.4041 | 0.043267 | 2188.395 | -0.021378 | -0.00022042 | -0.00092498 | 0.01812
N_blade_propeller | 6 |  | power_hover_descent | 315.4615 | kW | W_furnishings | 36.4921 | kg | kappa_min | 1.15 |  | 25 | 0.97136 | 7.222e-09 | 0.97136 | -2.3192e-08 | 0.97136 | -7.9848e-09 | -5.7666e-17 | 1.8518e-16 | 2.9802e-08 | 25 | 2188.386 | 0.010564 | 2188.4041 | 0.043267 | 2188.395 | -0.021505 | -0.00022719 | -0.00093047 | 0.01812
propeller_solidity | 0.84998 |  |  |  |  | W_residual | 0.012338 | kg | kappa | 1.1757 |  | 26 | 0.97136 | 7.222e-09 | 0.97136 | -7.9848e-09 | 0.97136 | -3.814e-10 | -2.7544e-18 | 3.0454e-18 | 1.4901e-08 | 26 | 2188.386 | 0.010691 | 2188.4041 | 0.043267 | 2188.395 | -0.021569 | -0.00023058 | -0.00093321 | 0.01812
propeller_FM | 0.75 |  | Reserve cruise segment |  |  | Acceptable? | TRUE |  |  |  |  | 27 | 0.97136 | 7.222e-09 | 0.97136 | -3.814e-10 | 0.97136 | 3.4203e-09 | 2.4701e-17 | -1.3045e-18 | 7.4506e-09 | 27 | 2188.386 | 0.010754 | 2188.4041 | 0.043267 | 2188.395 | -0.0216 | -0.0002323 | -0.00093459 | 0.01812
motor_power_margin | 50 | % | reserve cruise duration | 1200 | s | [6 empty] | 28 | 0.97136 | 3.4203e-09 | 0.97136 | -3.814e-10 | 0.97136 | 1.5194e-09 | 5.197e-18 | -5.7951e-19 | 3.7253e-09 | 28 | 2188.386 | 0.010786 | 2188.4041 | 0.043267 | 2188.395 | -0.021616 | -0.00023315 | -0.00093528 | 0.01812
|  |  | power_cruise | 115.6439 | kW | Weight percentages | [5 empty] | 29 | 0.97136 | 1.5194e-09 | 0.97136 | -3.814e-10 | 0.97136 | 5.6903e-10 | 8.646e-19 | -2.1702e-19 | 1.8626e-09 | 29 | 2188.386 | 0.010802 | 2188.4041 | 0.043267 | 2188.395 | -0.021624 | -0.00023358 | -0.00093562 | 0.01812
Fuselage parameters | [5 empty] | W_payload | 27.42 | % |  |  |  | 30 | 0.97136 | 5.6903e-10 | 0.97136 | -3.814e-10 | 0.97136 | 9.3815e-11 | 5.3383e-20 | -3.5781e-20 | 9.3132e-10 | 30 | 2188.386 | 0.01081 | 2188.4041 | 0.043267 | 2188.395 | -0.021628 | -0.0002338 | -0.00093579 | 0.01812
n_pax | 6 |  |  |  |  | W_battery | 30.68 | % | [13 empty] | 31 | 2188.386 | 0.010814 | 2188.4041 | 0.043267 | 2188.395 | -0.02163 | -0.0002339 | -0.00093588 | 0.01812
l_fuse | 9.144 | m |  |  |  | W_propulsion | 15.85 | % | [13 empty] | 32 | 2188.386 | 0.010816 | 2188.4041 | 0.043267 | 2188.395 | -0.021631 | -0.00023396 | -0.00093592 | 0.01812
d_max | 1.8675 | m |  |  |  | W_structure | 21.25 | % | [13 empty] | 33 | 2188.386 | 0.010817 | 2188.4041 | 0.043267 | 2188.395 | -0.021632 | -0.00023398 | -0.00093595 | 0.01812
[6 empty] | W_equipment | 4.81 | % | [13 empty] | 34 | 2188.386 | 0.010817 | 2188.4041 | 0.043267 | 2188.395 | -0.021632 | -0.000234 | -0.00093596 | 0.01812
Landing gear parameters | [5 empty] | Total | 100.01 | % | [13 empty] | 35 | 2188.386 | 0.010817 | 2188.4041 | 0.043267 | 2188.395 | -0.021632 | -0.000234 | -0.00093596 | 0.01812
type | wheeled | [20 empty] | 36 | 2188.386 | 0.010818 | 2188.4041 | 0.043267 | 2188.395 | -0.021632 | -0.00023401 | -0.00093596 | 0.01812
f_LG | 0.0325 |  |  |  |  | Weight breakdown | [15 empty] | 37 | 2188.386 | 0.010818 | 2188.4041 | 0.043267 | 2188.395 | -0.021632 | -0.00023401 | -0.00093597 | 0.01812
l_sm | 0.3048 | m |  |  |  | W_payload | 600 | kg | [13 empty] | 38 | 2188.386 | 0.010818 | 2188.4041 | 0.043267 | 2188.395 | -0.021632 | -0.00023401 | -0.00093597 | 0.01812
n_ult | 5.7 |  |  |  |  | W_battery | 671.33 | kg | [13 empty] | 39 | 2188.386 | 0.010818 | 2188.4041 | 0.043267 | 2188.395 | -0.021632 | -0.00023401 | -0.00093597 | 0.01812
[6 empty] | W_propulsion | 346.85 | kg | [13 empty] | 40 | 2188.386 | 0.010818 | 2188.4041 | 0.043267 | 2188.395 | -0.021632 | -0.00023401 | -0.00093597 | 0.01812
Wing parameters | [5 empty] | W_structure | 464.96 | kg
n_ult | 3 |  |  |  |  | W_equipment | 105.25 | kg
[6 empty] | Total | 2188.39 | kg
Horizontal tail parameters
htail_AR | 4.3036
htail_S | 3.6707 | m^2
t_rh | 0.17316 | m
Vertical tail parameters
vtail_AR | 1.1799
vtail_S | 2.5403 | m^2
t_rv | 0.34131 | m
quarter_chord_sweep | 35 | deg
Battery parameters
battery_rho | 250 | Wh/kg
battery_eff | 0.85
battery_max_discharge | 0.8
Environment at 5500 ft
rho_air | 1.0398 | kg/m^3
mu_air | 1.7363e-05 | Pa s
sound_speed | 333.9169 | m/s
gravitational_accel | 9.8015 | m/s^2
Environment at 6500 ft
rho_air | 1.0085 | kg/m^3
mu_air | 1.7266e-05 | Pa s
sound_speed | 332.7218 | m/s
gravitational_accel | 9.8006 | m/s^2
Constants
rho_softmax | 30
tf_propulsion | 0.8
tf_structure | 0.8
tf_equipments | 0.8
AoA | 5 | deg

## linear_400
!!! Press F9 to recalculate !!!
[12 empty] | Bisection method for solving RotorInflow lambda in cruise | [9 empty] | Bisection method for solving W_total
eVTOL design parameters |  |  | Hover climb segment |  |  | Power maximum for design |  |  | Aerodynamics in cruise |  |  | Iter | a | f(a) | b | f(b) | c | f(c) | f(a)*f(c) | f(b)*f(c) | Error (b-a) | Iter | a | f(a) | b | f(b) | c | f(c) | f(a)*f(c) | f(b)*f(c) | Error (b-a)
evtol_config | lift+cruise |  | hover_climb_speed | 2.54 | m/s | p_max_liftrotor | 432.0602 | kW | lift | 18592.4497 | N | 0 | 0 | 1.172 | 1 | -0.030401 | 0.5 | 0.48753 | 0.57137 | -0.014821 | 1 | 0 |  | -0.00033654 |  | -0.00033654 |  | -0.00033654
W_total_takeoff | 1897.0816 | kg | hover_climb_distance | 304.8 | m | p_max_liftrotor_each | 54.0075 | kW | dyn_pressure | 2267.4638 | N/m^2 | 1 | 0.5 | 0.48753 | 1 | -0.030401 | 0.75 | 0.22563 | 0.11 | -0.0068596 | 0.5 | 1 | 500 | -1268.8986 | 10000 | 6794.3491 | 5250 | 2650.0971 | -3362704.4726 | 18005684.9263 | 9500
Propeller¦RPM_cruise | 408.5097 | RPM | hover climb duration | 120 | s | p_max_prop | 162.8569 | kW | f_e_rotor_hubs | 0.20066 | m2 | 2 | 0.75 | 0.22563 | 1 | -0.030401 | 0.875 | 0.097192 | 0.02193 | -0.0029547 | 0.25 | 2 | 500 | -1268.8986 | 5250 | 2650.0971 | 2875 | 828.6865 | -1051519.1361 | 2196099.6927 | 4750
cruise_speed | 67.056 | m/s | thrust_each | 2324.2785 | N | p_max_prop_each | 162.8569 | kW | CD0_wing | 0.0091534 |  | 3 | 0.875 | 0.097192 | 1 | -0.030401 | 0.9375 | 0.03331 | 0.0032374 | -0.0010127 | 0.125 | 3 | 500 | -1268.8986 | 2875 | 828.6865 | 1687.5 | -183.7424 | 233150.4589 | -152264.8378 | 2375
r_lift_rotor | 1.8366 | m | power_each | 36.005 | W |  |  |  | f_e_non_hub_non_wing | 0.27291 |  | 4 | 0.9375 | 0.03331 | 1 | -0.030401 | 0.96875 | 0.001435 | 4.78e-05 | -4.3626e-05 | 0.0625 | 4 | 1687.5 | -183.7424 | 2875 | 828.6865 | 2281.25 | 331.1162 | -60840.0878 | 274391.5534 | 1187.5
c_to_r_lift_rotor | 0.4873 | m | efficiency T/P | 6.5862 | g/W | Energy and time |  |  | CD0_total | 0.01825 |  | 5 | 0.96875 | 0.001435 | 1 | -0.030401 | 0.98438 | -0.014488 | -2.079e-05 | 0.00044044 | 0.03125 | 5 | 1687.5 | -183.7424 | 2281.25 | 331.1162 | 1984.375 | 75.8804 | -13942.4372 | 25125.2165 | 593.75
r_propeller | 1.6415 | m | power_hover_climb | 288.0402 | kW | energy_consumption | 103.3655 | kWh | Parasite_drag | 1241.4691 | N | 6 | 0.96875 | 0.001435 | 0.98438 | -0.014488 | 0.97656 | -0.0065275 | -9.367e-06 | 9.4569e-05 | 0.015625 | 6 | 1687.5 | -183.7424 | 1984.375 | 75.8804 | 1835.9375 | -53.3774 | 9807.6822 | -4050.2923 | 296.875
c_to_r_propeller | 0.44505 | m |  |  |  | flight_time | 49.3333 | mins | Oswald_e | 0.86502 |  | 7 | 0.96875 | 0.001435 | 0.97656 | -0.0065275 | 0.97266 | -0.0025466 | -3.6543e-06 | 1.6623e-05 | 0.0078125 | 7 | 1835.9375 | -53.3774 | 1984.375 | 75.8804 | 1910.1562 | 11.3892 | -607.9244 | 864.2152 | 148.4375
wing_area | 30 | m^2 | Cruise segment | [5 empty] | CL | 0.27332 |  | 8 | 0.96875 | 0.001435 | 0.97266 | -0.0025466 | 0.9707 | -0.00055585 | -7.9765e-07 | 1.4155e-06 | 0.0039062 | 8 | 1835.9375 | -53.3774 | 1910.1562 | 11.3892 | 1873.0469 | -20.9596 | 1118.7668 | -238.7125 | 74.2188
wing_AR | 6.1342 |  | cruise duration | 1440 | s | Weights modeling |  |  | CD | 0.022732 |  | 9 | 0.96875 | 0.001435 | 0.9707 | -0.00055585 | 0.96973 | 0.00043956 | 6.3076e-07 | -2.4433e-07 | 0.0019531 | 9 | 1873.0469 | -20.9596 | 1910.1562 | 11.3892 | 1891.6016 | -4.7766 | 100.1151 | -54.4014 | 37.1094
|  |  | prop_tip_speed | 70.2209 | m/s | W_takeoff | 1897.0816 | kg | Total_drag | 1546.3152 | N | 10 | 0.96973 | 0.00043956 | 0.9707 | -0.00055585 | 0.97021 | -5.8152e-05 | -2.5561e-08 | 3.2324e-08 | 0.00097656 | 10 | 1891.6016 | -4.7766 | 1910.1562 | -4.7766 | 1900.8789 | -4.7766 | 22.8157 | 22.8157 | 18.5547
Mission requirements |  |  | prop_tip_speed_Mach | 0.21105 | M | W_battery | 380.0203 | kg | L/D | 12.0237 |  | 11 | 0.96973 | 0.00043956 | 0.97021 | -5.8152e-05 | 0.96997 | 0.0001907 | 8.3824e-08 | -1.109e-08 | 0.00048828 | 11 | 1900.8789 | -4.7766 | 1900.8789 | -4.7766 | 1900.8789 | -4.7766 | 22.8157 | 22.8157 | 0
payload_weight | 600 | kg | thrust_each | 1546.3152 | N | W_rotors_and_hubs | 161.6576 | kg | f/(W/1000)^2/3 | 2.8278 |  | 12 | 0.96997 | 0.0001907 | 0.97021 | -5.8152e-05 | 0.97009 | 6.6274e-05 | 1.2638e-08 | -3.854e-09 | 0.00024414 | 12 | 1900.8789 | -4.7766 | 1900.8789 | -4.7766 | 1900.8789 | -4.7766 | 22.8157 | 22.8157 | 0
flight_range | 96560.64 | m | power_each | 108.5713 | kW | W_extra_hubs | 0 | kg |  |  |  | 13 | 0.97009 | 6.6274e-05 | 0.97021 | -5.8152e-05 | 0.97015 | 4.0607e-06 | 2.6912e-10 | -2.3614e-10 | 0.00012207 | 13 | 1900.8789 | -4.7766 | 1900.8789 | -4.7766 | 1900.8789 | -4.7766 | 22.8157 | 22.8157 | 0
mission_repetition | 1 |  | efficiency T/P | 1.4532 | g/W | W_motors | 120.4577 | kg | Propeller performance in cruise |  |  | 14 | 0.97015 | 4.0607e-06 | 0.97021 | -5.8152e-05 | 0.97018 | -2.7046e-05 | -1.0983e-10 | 1.5728e-09 | 6.1035e-05 | 14 | 1900.8789 | -4.7766 | 1900.8789 | -4.7766 | 1900.8789 | -4.7766 | 22.8157 | 22.8157 | 0
|  |  | CT/sigma | 0.043216 |  | W_controllers | 64.7362 | kg | alpha | 85 | deg | 15 | 0.97015 | 4.0607e-06 | 0.97018 | -2.7046e-05 | 0.97017 | -1.1493e-05 | -4.6668e-11 | 3.1083e-10 | 3.0518e-05 | 15 | 1900.8789 | -4.7766 | 1900.8789 | -4.7766 | 1900.8789 | -4.7766 | 22.8157 | 22.8157 | 0
Rotor parameters |  |  | power_cruise | 108.5713 | kW | W_fuselage | 214.7455 | kg | thrust_each | 1546.3152 | N | 16 | 0.97015 | 4.0607e-06 | 0.97017 | -1.1493e-05 | 0.97016 | -3.7159e-06 | -1.5089e-11 | 4.2705e-11 | 1.5259e-05 | 16 | 1900.8789 | -4.7766 | 1900.8789 | -4.7766 | 1900.8789 | -4.7766 | 22.8157 | 22.8157 | 0
N_lift_rotor | 8 |  |  |  |  | W_landing_gear | 56.8986 | kg | omega | 42.779 | rad/s | 17 | 0.97015 | 4.0607e-06 | 0.97016 | -3.7159e-06 | 0.97016 | 1.7241e-07 | 7.001e-13 | -6.4065e-13 | 7.6294e-06 | 17 | 1900.8789 | -4.7766 | 1900.8789 | -4.7766 | 1900.8789 | -4.7766 | 22.8157 | 22.8157 | 0
N_blade_lift_rotor | 2 |  | Hover descent segment |  |  | W_wing | 135.8653 | kg | mu | 0.083228 |  | 18 | 0.97016 | 1.7241e-07 | 0.97016 | -3.7159e-06 | 0.97016 | -1.7718e-06 | -3.0546e-13 | 6.5837e-12 | 3.8147e-06 | 18 | 1900.8789 | -4.7766 | 1900.8789 | -4.7766 | 1900.8789 | -4.7766 | 22.8157 | 22.8157 | 0
lift_rotor_solidity | 0.31023 |  | hover_descent_speed | 1.524 | m/s | W_htail | 24.7063 | kg | Ct | 0.036732 |  | 19 | 0.97016 | 1.7241e-07 | 0.97016 | -1.7718e-06 | 0.97016 | -7.9967e-07 | -1.3787e-13 | 1.4168e-12 | 1.9073e-06 | 19 | 1900.8789 | -4.7766 | 1900.8789 | -4.7766 | 1900.8789 | -4.7766 | 22.8157 | 22.8157 | 0
lift_rotor_FM | 0.75 |  | hover_descent_distance | 304.8 | m | W_vtail | 8.6379 | kg | Cd0 | 0.0089 |  | 20 | 0.97016 | 1.7241e-07 | 0.97016 | -7.9967e-07 | 0.97016 | -3.1363e-07 | -5.4073e-14 | 2.508e-13 | 9.5367e-07 | 20 | 1900.8789 | -4.7766 | 1900.8789 | -4.7766 | 1900.8789 | -4.7766 | 22.8157 | 22.8157 | 0
motor_power_margin | 50 | % | hover descent duration | 200 | s | W_booms | 24.1079 | kg | Profile_power | 2885.3088 | W | 21 | 0.97016 | 1.7241e-07 | 0.97016 | -3.1363e-07 | 0.97016 | -7.0613e-08 | -1.2174e-14 | 2.2147e-14 | 4.7684e-07 | 21 | 1900.8789 | -4.7766 | 1900.8789 | -4.7766 | 1900.8789 | -4.7766 | 22.8157 | 22.8157 | 0
|  |  | thrust_each | 2324.2785 | N | W_avionics | 46.9195 | kg | lambda | 0.97016 |  | 22 | 0.97016 | 1.7241e-07 | 0.97016 | -7.0613e-08 | 0.97016 | 5.0897e-08 | 8.775e-15 | -3.594e-15 | 2.3842e-07 | 22 | 1900.8789 | -4.7766 | 1900.8789 | -4.7766 | 1900.8789 | -4.7766 | 22.8157 | 22.8157 | 0
Propeller parameters |  |  | power_each | 31.8268 | kW | W_flight_control | 7.8314 | kg | v_induced | 1.3245 | m/s | 23 | 0.97016 | 5.0897e-08 | 0.97016 | -7.0613e-08 | 0.97016 | -9.8582e-09 | -5.0175e-16 | 6.9612e-16 | 1.1921e-07 | 23 | 1900.8789 | -4.7766 | 1900.8789 | -4.7766 | 1900.8789 | -4.7766 | 22.8157 | 22.8157 | 0
N_propeller | 1 |  | efficiency T/P | 7.4508 | g/W | W_anti_icing | 14.0058 | kg | kappa_raw | 1.1373 |  | 24 | 0.97016 | 5.0897e-08 | 0.97016 | -9.8582e-09 | 0.97016 | 2.0519e-08 | 1.0444e-15 | -2.0228e-16 | 5.9605e-08 | 24 | 1900.8789 | -4.7766 | 1900.8789 | -4.7766 | 1900.8789 | -4.7766 | 22.8157 | 22.8157 | 0
N_blade_propeller | 6 |  | power_hover_descent | 254.6145 | kW | W_furnishings | 36.4921 | kg | kappa_min | 1.15 |  | 25 | 0.97016 | 2.0519e-08 | 0.97016 | -9.8582e-09 | 0.97016 | 5.3305e-09 | 1.0938e-16 | -5.255e-17 | 2.9802e-08 | 25 | 1900.8789 | -4.7766 | 1900.8789 | -4.7766 | 1900.8789 | -4.7766 | 22.8157 | 22.8157 | 0
propeller_solidity | 0.84998 |  |  |  |  | W_residual | -0.00033654 | kg | kappa | 1.1673 |  | 26 | 0.97016 | 5.3305e-09 | 0.97016 | -9.8582e-09 | 0.97016 | -2.2639e-09 | -1.2068e-17 | 2.2318e-17 | 1.4901e-08 | 26 | 1900.8789 | -4.7766 | 1900.8789 | -4.7766 | 1900.8789 | -4.7766 | 22.8157 | 22.8157 | 0
propeller_FM | 0.75 |  | Reserve cruise segment |  |  | Acceptable? | TRUE |  |  |  |  | 27 | 0.97016 | 5.3305e-09 | 0.97016 | -2.2639e-09 | 0.97016 | 1.5333e-09 | 8.1735e-18 | -3.4712e-18 | 7.4506e-09 | 27 | 1900.8789 | -4.7766 | 1900.8789 | -4.7766 | 1900.8789 | -4.7766 | 22.8157 | 22.8157 | 0
motor_power_margin | 50 | % | reserve cruise duration | 1200 | s | [6 empty] | 28 | 0.97016 | 1.5333e-09 | 0.97016 | -2.2639e-09 | 0.97016 | -3.6526e-10 | -5.6007e-19 | 8.269e-19 | 3.7253e-09 | 28 | 1900.8789 | -4.7766 | 1900.8789 | -4.7766 | 1900.8789 | -4.7766 | 22.8157 | 22.8157 | 0
|  |  | power_cruise | 108.5713 | kW | Weight percentages | [5 empty] | 29 | 0.97016 | 1.5333e-09 | 0.97016 | -3.6526e-10 | 0.97016 | 5.8404e-10 | 8.9552e-19 | -2.1333e-19 | 1.8626e-09 | 29 | 1900.8789 | -4.7766 | 1900.8789 | -4.7766 | 1900.8789 | -4.7766 | 22.8157 | 22.8157 | 0
Fuselage parameters | [5 empty] | W_payload | 31.63 | % |  |  |  | 30 | 0.97016 | 5.8404e-10 | 0.97016 | -3.6526e-10 | 0.97016 | 1.0939e-10 | 6.3886e-20 | -3.9955e-20 | 9.3132e-10 | 30 | 1900.8789 | -4.7766 | 1900.8789 | -4.7766 | 1900.8789 | -4.7766 | 22.8157 | 22.8157 | 0
n_pax | 6 |  |  |  |  | W_battery | 20.03 | % | [13 empty] | 31 | 1900.8789 | -4.7766 | 1900.8789 | -4.7766 | 1900.8789 | -4.7766 | 22.8157 | 22.8157 | 0
l_fuse | 9.144 | m |  |  |  | W_propulsion | 18.28 | % | [13 empty] | 32 | 1900.8789 | -4.7766 | 1900.8789 | -4.7766 | 1900.8789 | -4.7766 | 22.8157 | 22.8157 | 0
d_max | 1.8675 | m |  |  |  | W_structure | 24.51 | % | [13 empty] | 33 | 1900.8789 | -4.7766 | 1900.8789 | -4.7766 | 1900.8789 | -4.7766 | 22.8157 | 22.8157 | 0
[6 empty] | W_equipment | 5.55 | % | [13 empty] | 34 | 1900.8789 | -4.7766 | 1900.8789 | -4.7766 | 1900.8789 | -4.7766 | 22.8157 | 22.8157 | 0
Landing gear parameters | [5 empty] | Total | 100 | % | [13 empty] | 35 | 1900.8789 | -4.7766 | 1900.8789 | -4.7766 | 1900.8789 | -4.7766 | 22.8157 | 22.8157 | 0
type | wheeled | [20 empty] | 36 | 1900.8789 | -4.7766 | 1900.8789 | -4.7766 | 1900.8789 | -4.7766 | 22.8157 | 22.8157 | 0
f_LG | 0.0325 |  |  |  |  | Weight breakdown | [15 empty] | 37 | 1900.8789 | -4.7766 | 1900.8789 | -4.7766 | 1900.8789 | -4.7766 | 22.8157 | 22.8157 | 0
l_sm | 0.3048 | m |  |  |  | W_payload | 600 | kg | [13 empty] | 38 | 1900.8789 | -4.7766 | 1900.8789 | -4.7766 | 1900.8789 | -4.7766 | 22.8157 | 22.8157 | 0
n_ult | 5.7 |  |  |  |  | W_battery | 380.02 | kg | [13 empty] | 39 | 1900.8789 | -4.7766 | 1900.8789 | -4.7766 | 1900.8789 | -4.7766 | 22.8157 | 22.8157 | 0
[6 empty] | W_propulsion | 346.85 | kg | [13 empty] | 40 | 1900.8789 | -4.7766 | 1900.8789 | -4.7766 | 1900.8789 | -4.7766 | 22.8157 | 22.8157 | 0
Wing parameters | [5 empty] | W_structure | 464.96 | kg
n_ult | 3 |  |  |  |  | W_equipment | 105.25 | kg
[6 empty] | Total | 1897.08 | kg
Horizontal tail parameters
htail_AR | 4.3036
htail_S | 3.6707 | m^2
t_rh | 0.17316 | m
Vertical tail parameters
vtail_AR | 1.1799
vtail_S | 2.5403 | m^2
t_rv | 0.34131 | m
quarter_chord_sweep | 35 | deg
Battery parameters
battery_rho | 400 | Wh/kg
battery_eff | 0.85
battery_max_discharge | 0.8
Environment at 5500 ft
rho_air | 1.0398 | kg/m^3
mu_air | 1.7363e-05 | Pa s
sound_speed | 333.9169 | m/s
gravitational_accel | 9.8015 | m/s^2
Environment at 6500 ft
rho_air | 1.0085 | kg/m^3
mu_air | 1.7266e-05 | Pa s
sound_speed | 332.7218 | m/s
gravitational_accel | 9.8006 | m/s^2
Constants
rho_softmax | 30
tf_propulsion | 0.8
tf_structure | 0.8
tf_equipments | 0.8
AoA | 5 | deg

## linear_550
!!! Press F9 to recalculate !!!
[12 empty] | Bisection method for solving RotorInflow lambda in cruise | [9 empty] | Bisection method for solving W_total
eVTOL design parameters |  |  | Hover climb segment |  |  | Power maximum for design |  |  | Aerodynamics in cruise |  |  | Iter | a | f(a) | b | f(b) | c | f(c) | f(a)*f(c) | f(b)*f(c) | Error (b-a) | Iter | a | f(a) | b | f(b) | c | f(c) | f(a)*f(c) | f(b)*f(c) | Error (b-a)
evtol_config | lift+cruise |  | hover_climb_speed | 2.54 | m/s | p_max_liftrotor | 395.207 | kW | lift | 17474.5001 | N | 0 | 0 | 1.1669 | 1 | -0.030822 | 0.5 | 0.4867 | 0.56792 | -0.015001 | 1 | 0 |  | -0.0004753 |  | -0.0004753 |  | -0.0004753
W_total_takeoff | 1783.0115 | kg | hover_climb_distance | 304.8 | m | p_max_liftrotor_each | 49.4009 | kW | dyn_pressure | 2267.4638 | N/m^2 | 1 | 0.5 | 0.4867 | 1 | -0.030822 | 0.75 | 0.22508 | 0.10954 | -0.0069373 | 0.5 | 1 | 500 | -1200.2158 | 10000 | 7254.8735 | 5250 | 2945.4174 | -3535136.4992 | 21368630.9249 | 9500
Propeller¦RPM_cruise | 408.5097 | RPM | hover climb duration | 120 | s | p_max_prop | 159.1246 | kW | f_e_rotor_hubs | 0.19253 | m2 | 2 | 0.75 | 0.22508 | 1 | -0.030822 | 0.875 | 0.096711 | 0.021767 | -0.0029808 | 0.25 | 2 | 500 | -1200.2158 | 5250 | 2945.4174 | 2875 | 973.0279 | -1167843.4699 | 2865973.4253 | 4750
cruise_speed | 67.056 | m/s | thrust_each | 2184.5215 | N | p_max_prop_each | 159.1246 | kW | CD0_wing | 0.0091534 |  | 3 | 0.875 | 0.096711 | 1 | -0.030822 | 0.9375 | 0.032861 | 0.003178 | -0.0010128 | 0.125 | 3 | 500 | -1200.2158 | 2875 | 973.0279 | 1687.5 | -87.1476 | 104595.9642 | -84797.0803 | 2375
r_lift_rotor | 1.8366 | m | power_each | 32.9339 | W |  |  |  | f_e_non_hub_non_wing | 0.27291 |  | 4 | 0.9375 | 0.032861 | 1 | -0.030822 | 0.96875 | 0.0010006 | 3.2882e-05 | -3.0842e-05 | 0.0625 | 4 | 1687.5 | -87.1476 | 2875 | 973.0279 | 2281.25 | 449.2268 | -39149.054 | 437110.2403 | 1187.5
c_to_r_lift_rotor | 0.4873 | m | efficiency T/P | 6.7674 | g/W | Energy and time |  |  | CD0_total | 0.01825 |  | 5 | 0.96875 | 0.0010006 | 1 | -0.030822 | 0.98438 | -0.014915 | -1.4925e-05 | 0.00045972 | 0.03125 | 5 | 1687.5 | -87.1476 | 2281.25 | 449.2268 | 1984.375 | 182.6348 | -15916.1918 | 82044.4574 | 593.75
r_propeller | 1.6415 | m | power_hover_climb | 263.4713 | kW | energy_consumption | 99.4654 | kWh | Parasite_drag | 1241.4691 | N | 6 | 0.96875 | 0.0010006 | 0.98438 | -0.014915 | 0.97656 | -0.0069584 | -6.9629e-06 | 0.00010379 | 0.015625 | 6 | 1687.5 | -87.1476 | 1984.375 | 182.6348 | 1835.9375 | 48.1463 | -4195.8324 | 8793.1829 | 296.875
c_to_r_propeller | 0.44505 | m |  |  |  | flight_time | 49.3333 | mins | Oswald_e | 0.86502 |  | 7 | 0.96875 | 0.0010006 | 0.97656 | -0.0069584 | 0.97266 | -0.0029792 | -2.9811e-06 | 2.073e-05 | 0.0078125 | 7 | 1687.5 | -87.1476 | 1835.9375 | 48.1463 | 1761.7188 | -19.3995 | 1690.6173 | -934.0116 | 148.4375
wing_area | 30 | m^2 | Cruise segment | [5 empty] | CL | 0.25689 |  | 8 | 0.96875 | 0.0010006 | 0.97266 | -0.0029792 | 0.9707 | -0.00098935 | -9.8998e-07 | 2.9474e-06 | 0.0039062 | 8 | 1761.7188 | -87.1476 | 1835.9375 | 48.1463 | 1798.8281 | -19.3995 | 1690.6173 | -934.0116 | 74.2188
wing_AR | 6.1342 |  | cruise duration | 1440 | s | Weights modeling |  |  | CD | 0.022209 |  | 9 | 0.96875 | 0.0010006 | 0.9707 | -0.00098935 | 0.96973 | 5.6279e-06 | 5.6315e-09 | -5.5679e-09 | 0.0019531 | 9 | 1798.8281 | -87.1476 | 1835.9375 | 48.1463 | 1817.3828 | -19.3995 | 1690.6173 | -934.0116 | 37.1094
|  |  | prop_tip_speed | 70.2209 | m/s | W_takeoff | 1783.0115 | kg | Total_drag | 1510.757 | N | 10 | 0.96973 | 5.6279e-06 | 0.9707 | -0.00098935 | 0.97021 | -0.00049186 | -2.7681e-09 | 4.8662e-07 | 0.00097656 | 10 | 1817.3828 | -87.1476 | 1835.9375 | 48.1463 | 1826.6602 | -19.3995 | 1690.6173 | -934.0116 | 18.5547
Mission requirements |  |  | prop_tip_speed_Mach | 0.21105 | M | W_battery | 265.9504 | kg | L/D | 11.5667 |  | 11 | 0.96973 | 5.6279e-06 | 0.97021 | -0.00049186 | 0.96997 | -0.00024312 | -1.3682e-09 | 1.1958e-07 | 0.00048828 | 11 | 1826.6602 | -87.1476 | 1835.9375 | 48.1463 | 1831.2988 | -19.3995 | 1690.6173 | -934.0116 | 9.2773
payload_weight | 600 | kg | thrust_each | 1510.757 | N | W_rotors_and_hubs | 161.6576 | kg | f/(W/1000)^2/3 | 2.8794 |  | 12 | 0.96973 | 5.6279e-06 | 0.96997 | -0.00024312 | 0.96985 | -0.00011875 | -6.6829e-10 | 2.8869e-08 | 0.00024414 | 12 | 1831.2988 | -87.1476 | 1835.9375 | 48.1463 | 1833.6182 | -19.3995 | 1690.6173 | -934.0116 | 4.6387
flight_range | 96560.64 | m | power_each | 106.0831 | kW | W_extra_hubs | 0 | kg |  |  |  | 13 | 0.96973 | 5.6279e-06 | 0.96985 | -0.00011875 | 0.96979 | -5.6559e-05 | -3.1831e-10 | 6.7162e-09 | 0.00012207 | 13 | 1833.6182 | -87.1476 | 1835.9375 | 48.1463 | 1834.7778 | -19.3995 | 1690.6173 | -934.0116 | 2.3193
mission_repetition | 1 |  | efficiency T/P | 1.4531 | g/W | W_motors | 120.4577 | kg | Propeller performance in cruise |  |  | 14 | 0.96973 | 5.6279e-06 | 0.96979 | -5.6559e-05 | 0.96976 | -2.5466e-05 | -1.4332e-10 | 1.4403e-09 | 6.1035e-05 | 14 | 1834.7778 | -87.1476 | 1835.9375 | 48.1463 | 1835.3577 | -19.3995 | 1690.6173 | -934.0116 | 1.1597
|  |  | CT/sigma | 0.042222 |  | W_controllers | 64.7362 | kg | alpha | 85 | deg | 15 | 0.96973 | 5.6279e-06 | 0.96976 | -2.5466e-05 | 0.96974 | -9.9189e-06 | -5.5822e-11 | 2.5259e-10 | 3.0518e-05 | 15 | 1835.3577 | -87.1476 | 1835.9375 | 48.1463 | 1835.6476 | -19.3995 | 1690.6173 | -934.0116 | 0.57983
Rotor parameters |  |  | power_cruise | 106.0831 | kW | W_fuselage | 214.7455 | kg | thrust_each | 1510.757 | N | 16 | 0.96973 | 5.6279e-06 | 0.96974 | -9.9189e-06 | 0.96973 | -2.1455e-06 | -1.2075e-11 | 2.1281e-11 | 1.5259e-05 | 16 | 1835.6476 | -87.1476 | 1835.9375 | 48.1463 | 1835.7925 | -19.3995 | 1690.6173 | -934.0116 | 0.28992
N_lift_rotor | 8 |  |  |  |  | W_landing_gear | 56.8986 | kg | omega | 42.779 | rad/s | 17 | 0.96973 | 5.6279e-06 | 0.96973 | -2.1455e-06 | 0.96973 | 1.7412e-06 | 9.7991e-12 | -3.7357e-12 | 7.6294e-06 | 17 | 1835.7925 | -87.1476 | 1835.9375 | 48.1463 | 1835.865 | -19.3995 | 1690.6173 | -934.0116 | 0.14496
N_blade_lift_rotor | 2 |  | Hover descent segment |  |  | W_wing | 135.8653 | kg | mu | 0.083228 |  | 18 | 0.96973 | 1.7412e-06 | 0.96973 | -2.1455e-06 | 0.96973 | -2.0218e-07 | -3.5202e-13 | 4.3377e-13 | 3.8147e-06 | 18 | 1835.865 | -87.1476 | 1835.9375 | 48.1463 | 1835.9013 | -19.3995 | 1690.6173 | -934.0116 | 0.072479
lift_rotor_solidity | 0.31023 |  | hover_descent_speed | 1.524 | m/s | W_htail | 24.7063 | kg | Ct | 0.035888 |  | 19 | 0.96973 | 1.7412e-06 | 0.96973 | -2.0218e-07 | 0.96973 | 7.695e-07 | 1.3398e-12 | -1.5557e-13 | 1.9073e-06 | 19 | 1835.9013 | -87.1476 | 1835.9375 | 48.1463 | 1835.9194 | -19.3995 | 1690.6173 | -934.0116 | 0.03624
lift_rotor_FM | 0.75 |  | hover_descent_distance | 304.8 | m | W_vtail | 8.6379 | kg | Cd0 | 0.0089 |  | 20 | 0.96973 | 7.695e-07 | 0.96973 | -2.0218e-07 | 0.96973 | 2.8366e-07 | 2.1827e-13 | -5.7349e-14 | 9.5367e-07 | 20 | 1835.9194 | -87.1476 | 1835.9375 | 48.1463 | 1835.9284 | -19.3995 | 1690.6173 | -934.0116 | 0.01812
motor_power_margin | 50 | % | hover descent duration | 200 | s | W_booms | 24.1079 | kg | Profile_power | 2885.3088 | W | 21 | 0.96973 | 2.8366e-07 | 0.96973 | -2.0218e-07 | 0.96973 | 4.0741e-08 | 1.1557e-14 | -8.237e-15 | 4.7684e-07 | 21 | 1835.9284 | -87.1476 | 1835.9375 | 48.1463 | 1835.933 | -19.3995 | 1690.6173 | -934.0116 | 0.0090599
|  |  | thrust_each | 2184.5215 | N | W_avionics | 46.9195 | kg | lambda | 0.96973 |  | 22 | 0.96973 | 4.0741e-08 | 0.96973 | -2.0218e-07 | 0.96973 | -8.0718e-08 | -3.2886e-15 | 1.6319e-14 | 2.3842e-07 | 22 | 1835.933 | -87.1476 | 1835.9375 | 48.1463 | 1835.9352 | -19.3995 | 1690.6173 | -934.0116 | 0.00453
Propeller parameters |  |  | power_each | 28.9998 | kW | W_flight_control | 7.8314 | kg | v_induced | 1.2946 | m/s | 23 | 0.96973 | 4.0741e-08 | 0.96973 | -8.0718e-08 | 0.96973 | -1.9988e-08 | -8.1434e-16 | 1.6134e-15 | 1.1921e-07 | 23 | 1835.9352 | -87.1476 | 1835.9375 | 48.1463 | 1835.9364 | -19.3995 | 1690.6173 | -934.0116 | 0.002265
N_propeller | 1 |  | efficiency T/P | 7.6854 | g/W | W_anti_icing | 14.0058 | kg | kappa_raw | 1.1303 |  | 24 | 0.96973 | 4.0741e-08 | 0.96973 | -1.9988e-08 | 0.96973 | 1.0377e-08 | 4.2276e-16 | -2.0741e-16 | 5.9605e-08 | 24 | 1835.9364 | -87.1476 | 1835.9375 | 48.1463 | 1835.9369 | -19.3995 | 1690.6173 | -934.0116 | 0.0011325
N_blade_propeller | 6 |  | power_hover_descent | 231.9986 | kW | W_furnishings | 36.4921 | kg | kappa_min | 1.15 |  | 25 | 0.96973 | 1.0377e-08 | 0.96973 | -1.9988e-08 | 0.96973 | -4.8057e-09 | -4.9867e-17 | 9.6056e-17 | 2.9802e-08 | 25 | 1835.9369 | -87.1476 | 1835.9375 | 48.1463 | 1835.9372 | -19.3995 | 1690.6173 | -934.0116 | 0.00056624
propeller_solidity | 0.84998 |  |  |  |  | W_residual | -0.0004753 | kg | kappa | 1.1647 |  | 26 | 0.96973 | 1.0377e-08 | 0.96973 | -4.8057e-09 | 0.96973 | 2.7855e-09 | 2.8904e-17 | -1.3386e-17 | 1.4901e-08 | 26 | 1835.9372 | -87.1476 | 1835.9375 | 48.1463 | 1835.9374 | -19.3995 | 1690.6173 | -934.0116 | 0.00028312
propeller_FM | 0.75 |  | Reserve cruise segment |  |  | Acceptable? | TRUE |  |  |  |  | 27 | 0.96973 | 2.7855e-09 | 0.96973 | -4.8057e-09 | 0.96973 | -1.0101e-09 | -2.8136e-18 | 4.8542e-18 | 7.4506e-09 | 27 | 1835.9374 | -87.1476 | 1835.9375 | 48.1463 | 1835.9374 | -19.3995 | 1690.6173 | -934.0116 | 0.00014156
motor_power_margin | 50 | % | reserve cruise duration | 1200 | s | [6 empty] | 28 | 0.96973 | 2.7855e-09 | 0.96973 | -1.0101e-09 | 0.96973 | 8.8771e-10 | 2.4727e-18 | -8.9667e-19 | 3.7253e-09 | 28 | 1835.9374 | -87.1476 | 1835.9375 | 48.1463 | 1835.9375 | -19.3995 | 1690.6173 | -934.0116 | 7.0781e-05
|  |  | power_cruise | 106.0831 | kW | Weight percentages | [5 empty] | 29 | 0.96973 | 8.8771e-10 | 0.96973 | -1.0101e-09 | 0.96973 | -6.1188e-11 | -5.4317e-20 | 6.1805e-20 | 1.8626e-09 | 29 | 1835.9375 | -87.1476 | 1835.9375 | 48.1463 | 1835.9375 | -19.3995 | 1690.6173 | -934.0116 | 3.539e-05
Fuselage parameters | [5 empty] | W_payload | 33.65 | % |  |  |  | 30 | 0.96973 | 8.8771e-10 | 0.96973 | -6.1188e-11 | 0.96973 | 4.1326e-10 | 3.6686e-19 | -2.5287e-20 | 9.3132e-10 | 30 | 1835.9375 | -87.1476 | 1835.9375 | 48.1463 | 1835.9375 | -19.3995 | 1690.6173 | -934.0116 | 1.7695e-05
n_pax | 6 |  |  |  |  | W_battery | 14.92 | % | [13 empty] | 31 | 1835.9375 | -87.1476 | 1835.9375 | 48.1463 | 1835.9375 | -19.3995 | 1690.6173 | -934.0116 | 8.8476e-06
l_fuse | 9.144 | m |  |  |  | W_propulsion | 19.45 | % | [13 empty] | 32 | 1835.9375 | -87.1476 | 1835.9375 | 48.1463 | 1835.9375 | -19.3995 | 1690.6173 | -934.0116 | 4.4238e-06
d_max | 1.8675 | m |  |  |  | W_structure | 26.08 | % | [13 empty] | 33 | 1835.9375 | -87.1476 | 1835.9375 | 48.1463 | 1835.9375 | -19.3995 | 1690.6173 | -934.0116 | 2.2119e-06
[6 empty] | W_equipment | 5.9 | % | [13 empty] | 34 | 1835.9375 | -87.1476 | 1835.9375 | 48.1463 | 1835.9375 | -19.3995 | 1690.6173 | -934.0116 | 1.1059e-06
Landing gear parameters | [5 empty] | Total | 100 | % | [13 empty] | 35 | 1835.9375 | -87.1476 | 1835.9375 | 48.1463 | 1835.9375 | -19.3995 | 1690.6173 | -934.0116 | 5.5297e-07
type | wheeled | [20 empty] | 36 | 1835.9375 | -87.1476 | 1835.9375 | 48.1463 | 1835.9375 | -19.3995 | 1690.6173 | -934.0116 | 2.7649e-07
f_LG | 0.0325 |  |  |  |  | Weight breakdown | [15 empty] | 37 | 1835.9375 | -87.1476 | 1835.9375 | 48.1463 | 1835.9375 | -19.3995 | 1690.6173 | -934.0116 | 1.3824e-07
l_sm | 0.3048 | m |  |  |  | W_payload | 600 | kg | [13 empty] | 38 | 1835.9375 | -87.1476 | 1835.9375 | 48.1463 | 1835.9375 | -19.3995 | 1690.6173 | -934.0116 | 6.9122e-08
n_ult | 5.7 |  |  |  |  | W_battery | 265.95 | kg | [13 empty] | 39 | 1835.9375 | -87.1476 | 1835.9375 | 48.1463 | 1835.9375 | -19.3995 | 1690.6173 | -934.0116 | 3.4561e-08
[6 empty] | W_propulsion | 346.85 | kg | [13 empty] | 40 | 1835.9375 | -87.1476 | 1835.9375 | 48.1463 | 1835.9375 | -19.3995 | 1690.6173 | -934.0116 | 1.728e-08
Wing parameters | [5 empty] | W_structure | 464.96 | kg
n_ult | 3 |  |  |  |  | W_equipment | 105.25 | kg
[6 empty] | Total | 1783.01 | kg
Horizontal tail parameters
htail_AR | 4.3036
htail_S | 3.6707 | m^2
t_rh | 0.17316 | m
Vertical tail parameters
vtail_AR | 1.1799
vtail_S | 2.5403 | m^2
t_rv | 0.34131 | m
quarter_chord_sweep | 35 | deg
Battery parameters
battery_rho | 550 | Wh/kg
battery_eff | 0.85
battery_max_discharge | 0.8
Environment at 5500 ft
rho_air | 1.0398 | kg/m^3
mu_air | 1.7363e-05 | Pa s
sound_speed | 333.9169 | m/s
gravitational_accel | 9.8015 | m/s^2
Environment at 6500 ft
rho_air | 1.0085 | kg/m^3
mu_air | 1.7266e-05 | Pa s
sound_speed | 332.7218 | m/s
gravitational_accel | 9.8006 | m/s^2
Constants
rho_softmax | 30
tf_propulsion | 0.8
tf_structure | 0.8
tf_equipments | 0.8
AoA | 5 | deg

## linear_700
!!! Press F9 to recalculate !!!
[12 empty] | Bisection method for solving RotorInflow lambda in cruise | [9 empty] | Bisection method for solving W_total
eVTOL design parameters |  |  | Hover climb segment |  |  | Power maximum for design |  |  | Aerodynamics in cruise |  |  | Iter | a | f(a) | b | f(b) | c | f(c) | f(a)*f(c) | f(b)*f(c) | Error (b-a) | Iter | a | f(a) | b | f(b) | c | f(c) | f(a)*f(c) | f(b)*f(c) | Error (b-a)
evtol_config | lift+cruise |  | hover_climb_speed | 2.54 | m/s | p_max_liftrotor | 375.8615 | kW | lift | 16874.3827 | N | 0 | 0 | 1.1643 | 1 | -0.031037 | 0.5 | 0.48627 | 0.56617 | -0.015092 | 1 | 0 |  | -0.00039171 |  | -0.00039171 |  | -0.00039171
W_total_takeoff | 1721.7785 | kg | hover_climb_distance | 304.8 | m | p_max_liftrotor_each | 46.9827 | kW | dyn_pressure | 2267.4638 | N/m^2 | 1 | 0.5 | 0.48627 | 1 | -0.031037 | 0.75 | 0.22479 | 0.10931 | -0.0069768 | 0.5 | 1 | 500 | -1160.9685 | 10000 | 7518.0302 | 5250 | 3114.1719 | -3615455.3917 | 23412438.7857 | 9500
Propeller¦RPM_cruise | 408.5097 | RPM | hover climb duration | 120 | s | p_max_prop | 157.2185 | kW | f_e_rotor_hubs | 0.1881 | m2 | 2 | 0.75 | 0.22479 | 1 | -0.031037 | 0.875 | 0.096465 | 0.021684 | -0.002994 | 0.25 | 2 | 500 | -1160.9685 | 5250 | 3114.1719 | 2875 | 1055.5087 | -1225412.3528 | 3287035.6852 | 4750
cruise_speed | 67.056 | m/s | thrust_each | 2109.4996 | N | p_max_prop_each | 157.2185 | kW | CD0_wing | 0.0091534 |  | 3 | 0.875 | 0.096465 | 1 | -0.031037 | 0.9375 | 0.032632 | 0.0031478 | -0.0010128 | 0.125 | 3 | 500 | -1160.9685 | 2875 | 1055.5087 | 1687.5 | -31.9506 | 37093.6728 | -33724.1683 | 2375
r_lift_rotor | 1.8366 | m | power_each | 31.3218 | W |  |  |  | f_e_non_hub_non_wing | 0.27291 |  | 4 | 0.9375 | 0.032632 | 1 | -0.031037 | 0.96875 | 0.00077858 | 2.5406e-05 | -2.4165e-05 | 0.0625 | 4 | 1687.5 | -31.9506 | 2875 | 1055.5087 | 2281.25 | 516.7186 | -16509.4839 | 545400.9799 | 1187.5
c_to_r_lift_rotor | 0.4873 | m | efficiency T/P | 6.8713 | g/W | Energy and time |  |  | CD0_total | 0.01825 |  | 5 | 0.96875 | 0.00077858 | 1 | -0.031037 | 0.98438 | -0.015134 | -1.1783e-05 | 0.00046971 | 0.03125 | 5 | 1687.5 | -31.9506 | 2281.25 | 516.7186 | 1984.375 | 243.6374 | -7784.3671 | 125891.9547 | 593.75
r_propeller | 1.6415 | m | power_hover_climb | 250.5743 | kW | energy_consumption | 97.4454 | kWh | Parasite_drag | 1241.4691 | N | 6 | 0.96875 | 0.00077858 | 0.98438 | -0.015134 | 0.97656 | -0.0071787 | -5.5892e-06 | 0.00010864 | 0.015625 | 6 | 1687.5 | -31.9506 | 1984.375 | 243.6374 | 1835.9375 | 106.1597 | -3391.8708 | 25864.4816 | 296.875
c_to_r_propeller | 0.44505 | m |  |  |  | flight_time | 49.3333 | mins | Oswald_e | 0.86502 |  | 7 | 0.96875 | 0.00077858 | 0.97656 | -0.0071787 | 0.97266 | -0.0032004 | -2.4917e-06 | 2.2975e-05 | 0.0078125 | 7 | 1687.5 | -31.9506 | 1835.9375 | 106.1597 | 1761.7188 | 37.1841 | -1188.0552 | 3947.454 | 148.4375
wing_area | 30 | m^2 | Cruise segment | [5 empty] | CL | 0.24807 |  | 8 | 0.96875 | 0.00077858 | 0.97266 | -0.0032004 | 0.9707 | -0.001211 | -9.4283e-07 | 3.8755e-06 | 0.0039062 | 8 | 1687.5 | -31.9506 | 1761.7188 | 37.1841 | 1724.6094 | 2.6367 | -84.2434 | 98.0423 | 74.2188
wing_AR | 6.1342 |  | cruise duration | 1440 | s | Weights modeling |  |  | CD | 0.021942 |  | 9 | 0.96875 | 0.00077858 | 0.9707 | -0.001211 | 0.96973 | -0.00021621 | -1.6834e-07 | 2.6182e-07 | 0.0019531 | 9 | 1687.5 | -31.9506 | 1724.6094 | 2.6367 | 1706.0547 | -14.652 | 468.1401 | -38.6325 | 37.1094
|  |  | prop_tip_speed | 70.2209 | m/s | W_takeoff | 1721.7785 | kg | Total_drag | 1492.5786 | N | 10 | 0.96875 | 0.00077858 | 0.96973 | -0.00021621 | 0.96924 | 0.00028118 | 2.1892e-07 | -6.0794e-08 | 0.00097656 | 10 | 1706.0547 | -14.652 | 1724.6094 | 2.6367 | 1715.332 | -6.0064 | 88.0058 | -15.8369 | 18.5547
Mission requirements |  |  | prop_tip_speed_Mach | 0.21105 | M | W_battery | 204.7173 | kg | L/D | 11.3055 |  | 11 | 0.96924 | 0.00028118 | 0.96973 | -0.00021621 | 0.96948 | 3.2484e-05 | 9.1339e-09 | -7.0234e-09 | 0.00048828 | 11 | 1715.332 | -6.0064 | 1724.6094 | 2.6367 | 1719.9707 | -1.6846 | 10.1181 | -4.4416 | 9.2773
payload_weight | 600 | kg | thrust_each | 1492.5786 | N | W_rotors_and_hubs | 161.6576 | kg | f/(W/1000)^2/3 | 2.9118 |  | 12 | 0.96948 | 3.2484e-05 | 0.96973 | -0.00021621 | 0.9696 | -9.1863e-05 | -2.9841e-09 | 1.9862e-08 | 0.00024414 | 12 | 1719.9707 | -1.6846 | 1724.6094 | 2.6367 | 1722.29 | 0.47614 | -0.80208 | 1.2554 | 4.6387
flight_range | 96560.64 | m | power_each | 104.8123 | kW | W_extra_hubs | 0 | kg |  |  |  | 13 | 0.96948 | 3.2484e-05 | 0.9696 | -9.1863e-05 | 0.96954 | -2.969e-05 | -9.6444e-10 | 2.7274e-09 | 0.00012207 | 13 | 1719.9707 | -1.6846 | 1722.29 | 0.47614 | 1721.1304 | -0.60419 | 1.0178 | -0.28768 | 2.3193
mission_repetition | 1 |  | efficiency T/P | 1.453 | g/W | W_motors | 120.4577 | kg | Propeller performance in cruise |  |  | 14 | 0.96948 | 3.2484e-05 | 0.96954 | -2.969e-05 | 0.96951 | 1.3972e-06 | 4.5388e-11 | -4.1483e-11 | 6.1035e-05 | 14 | 1721.1304 | -0.60419 | 1722.29 | 0.47614 | 1721.7102 | -0.064021 | 0.038681 | -0.030483 | 1.1597
|  |  | CT/sigma | 0.041714 |  | W_controllers | 64.7362 | kg | alpha | 85 | deg | 15 | 0.96951 | 1.3972e-06 | 0.96954 | -2.969e-05 | 0.96953 | -1.4146e-05 | -1.9765e-11 | 4.1999e-10 | 3.0518e-05 | 15 | 1721.7102 | -0.064021 | 1722.29 | 0.47614 | 1722.0001 | 0.20606 | -0.013192 | 0.098113 | 0.57983
Rotor parameters |  |  | power_cruise | 104.8123 | kW | W_fuselage | 214.7455 | kg | thrust_each | 1492.5786 | N | 16 | 0.96951 | 1.3972e-06 | 0.96953 | -1.4146e-05 | 0.96952 | -6.3745e-06 | -8.9066e-12 | 9.0175e-11 | 1.5259e-05 | 16 | 1721.7102 | -0.064021 | 1722.0001 | 0.47614 | 1721.8552 | 0.3411 | -0.021837 | 0.16241 | 0.28992
N_lift_rotor | 8 |  |  |  |  | W_landing_gear | 56.8986 | kg | omega | 42.779 | rad/s | 17 | 0.96951 | 1.3972e-06 | 0.96952 | -6.3745e-06 | 0.96952 | -2.4886e-06 | -3.4772e-12 | 1.5864e-11 | 7.6294e-06 | 17 | 1721.7102 | -0.064021 | 1721.8552 | 0.47614 | 1721.7827 | 0.40862 | -0.02616 | 0.19456 | 0.14496
N_blade_lift_rotor | 2 |  | Hover descent segment |  |  | W_wing | 135.8653 | kg | mu | 0.083228 |  | 18 | 0.96951 | 1.3972e-06 | 0.96952 | -2.4886e-06 | 0.96951 | -5.457e-07 | -7.6247e-13 | 1.358e-12 | 3.8147e-06 | 18 | 1721.7102 | -0.064021 | 1721.7827 | 0.47614 | 1721.7464 | 0.44238 | -0.028321 | 0.21063 | 0.072479
lift_rotor_solidity | 0.31023 |  | hover_descent_speed | 1.524 | m/s | W_htail | 24.7063 | kg | Ct | 0.035456 |  | 19 | 0.96951 | 1.3972e-06 | 0.96951 | -5.457e-07 | 0.96951 | 4.2576e-07 | 5.9489e-13 | -2.3234e-13 | 1.9073e-06 | 19 | 1721.7102 | -0.064021 | 1721.7464 | 0.47614 | 1721.7283 | 0.45926 | -0.029402 | 0.21867 | 0.03624
lift_rotor_FM | 0.75 |  | hover_descent_distance | 304.8 | m | W_vtail | 8.6379 | kg | Cd0 | 0.0089 |  | 20 | 0.96951 | 4.2576e-07 | 0.96951 | -5.457e-07 | 0.96951 | -5.9969e-08 | -2.5533e-14 | 3.2725e-14 | 9.5367e-07 | 20 | 1721.7102 | -0.064021 | 1721.7283 | 0.47614 | 1721.7193 | 0.4677 | -0.029942 | 0.22269 | 0.01812
motor_power_margin | 50 | % | hover descent duration | 200 | s | W_booms | 24.1079 | kg | Profile_power | 2885.3088 | W | 21 | 0.96951 | 4.2576e-07 | 0.96951 | -5.9969e-08 | 0.96951 | 1.829e-07 | 7.7871e-14 | -1.0968e-14 | 4.7684e-07 | 21 | 1721.7102 | -0.064021 | 1721.7193 | 0.47614 | 1721.7147 | 0.47192 | -0.030213 | 0.2247 | 0.0090599
|  |  | thrust_each | 2109.4996 | N | W_avionics | 46.9195 | kg | lambda | 0.96951 |  | 22 | 0.96951 | 1.829e-07 | 0.96951 | -5.9969e-08 | 0.96951 | 6.1464e-08 | 1.1241e-14 | -3.6859e-15 | 2.3842e-07 | 22 | 1721.7102 | -0.064021 | 1721.7147 | 0.47614 | 1721.7125 | 0.47403 | -0.030348 | 0.2257 | 0.00453
Propeller parameters |  |  | power_each | 27.5188 | kW | W_flight_control | 7.8314 | kg | v_induced | 1.2793 | m/s | 23 | 0.96951 | 6.1464e-08 | 0.96951 | -5.9969e-08 | 0.96951 | 7.4705e-10 | 4.5916e-17 | -4.48e-17 | 1.1921e-07 | 23 | 1721.7102 | -0.064021 | 1721.7125 | 0.47614 | 1721.7113 | 0.47508 | -0.030415 | 0.2262 | 0.002265
N_propeller | 1 |  | efficiency T/P | 7.8209 | g/W | W_anti_icing | 14.0058 | kg | kappa_raw | 1.1266 |  | 24 | 0.96951 | 7.4705e-10 | 0.96951 | -5.9969e-08 | 0.96951 | -2.9611e-08 | -2.2121e-17 | 1.7758e-15 | 5.9605e-08 | 24 | 1721.7102 | -0.064021 | 1721.7113 | 0.47614 | 1721.7108 | 0.47561 | -0.030449 | 0.22646 | 0.0011325
N_blade_propeller | 6 |  | power_hover_descent | 220.1507 | kW | W_furnishings | 36.4921 | kg | kappa_min | 1.15 |  | 25 | 0.96951 | 7.4705e-10 | 0.96951 | -2.9611e-08 | 0.96951 | -1.4432e-08 | -1.0781e-17 | 4.2735e-16 | 2.9802e-08 | 25 | 1721.7102 | -0.064021 | 1721.7108 | 0.47614 | 1721.7105 | 0.47587 | -0.030466 | 0.22658 | 0.00056624
propeller_solidity | 0.84998 |  |  |  |  | W_residual | -0.00039171 | kg | kappa | 1.1634 |  | 26 | 0.96951 | 7.4705e-10 | 0.96951 | -1.4432e-08 | 0.96951 | -6.8425e-09 | -5.1117e-18 | 9.8752e-17 | 1.4901e-08 | 26 | 1721.7102 | -0.064021 | 1721.7105 | 0.47614 | 1721.7103 | 0.47601 | -0.030474 | 0.22664 | 0.00028312
propeller_FM | 0.75 |  | Reserve cruise segment |  |  | Acceptable? | TRUE |  |  |  |  | 27 | 0.96951 | 7.4705e-10 | 0.96951 | -6.8425e-09 | 0.96951 | -3.0477e-09 | -2.2768e-18 | 2.0854e-17 | 7.4506e-09 | 27 | 1721.7102 | -0.064021 | 1721.7103 | 0.47614 | 1721.7103 | 0.47607 | -0.030479 | 0.22668 | 0.00014156
motor_power_margin | 50 | % | reserve cruise duration | 1200 | s | [6 empty] | 28 | 0.96951 | 7.4705e-10 | 0.96951 | -3.0477e-09 | 0.96951 | -1.1503e-09 | -8.5936e-19 | 3.5059e-18 | 3.7253e-09 | 28 | 1721.7102 | -0.064021 | 1721.7103 | 0.47614 | 1721.7102 | 0.4761 | -0.030481 | 0.22669 | 7.0781e-05
|  |  | power_cruise | 104.8123 | kW | Weight percentages | [5 empty] | 29 | 0.96951 | 7.4705e-10 | 0.96951 | -1.1503e-09 | 0.96951 | -2.0165e-10 | -1.5064e-19 | 2.3196e-19 | 1.8626e-09 | 29 | 1721.7102 | -0.064021 | 1721.7102 | 0.47614 | 1721.7102 | 0.47612 | -0.030482 | 0.2267 | 3.539e-05
Fuselage parameters | [5 empty] | W_payload | 34.85 | % |  |  |  | 30 | 0.96951 | 7.4705e-10 | 0.96951 | -2.0165e-10 | 0.96951 | 2.727e-10 | 2.0372e-19 | -5.4989e-20 | 9.3132e-10 | 30 | 1721.7102 | -0.064021 | 1721.7102 | 0.47614 | 1721.7102 | 0.47613 | -0.030482 | 0.2267 | 1.7695e-05
n_pax | 6 |  |  |  |  | W_battery | 11.89 | % | [13 empty] | 31 | 1721.7102 | -0.064021 | 1721.7102 | 0.47614 | 1721.7102 | 0.47613 | -0.030482 | 0.22671 | 8.8476e-06
l_fuse | 9.144 | m |  |  |  | W_propulsion | 20.14 | % | [13 empty] | 32 | 1721.7102 | -0.064021 | 1721.7102 | 0.47614 | 1721.7102 | 0.47614 | -0.030483 | 0.22671 | 4.4238e-06
d_max | 1.8675 | m |  |  |  | W_structure | 27 | % | [13 empty] | 33 | 1721.7102 | -0.064021 | 1721.7102 | 0.47614 | 1721.7102 | 0.47614 | -0.030483 | 0.22671 | 2.2119e-06
[6 empty] | W_equipment | 6.11 | % | [13 empty] | 34 | 1721.7102 | -0.064021 | 1721.7102 | 0.47614 | 1721.7102 | 0.47614 | -0.030483 | 0.22671 | 1.1059e-06
Landing gear parameters | [5 empty] | Total | 99.99 | % | [13 empty] | 35 | 1721.7102 | -0.064021 | 1721.7102 | 0.47614 | 1721.7102 | 0.47614 | -0.030483 | 0.22671 | 5.5297e-07
type | wheeled | [20 empty] | 36 | 1721.7102 | -0.064021 | 1721.7102 | 0.47614 | 1721.7102 | 0.47614 | -0.030483 | 0.22671 | 2.7649e-07
f_LG | 0.0325 |  |  |  |  | Weight breakdown | [15 empty] | 37 | 1721.7102 | -0.064021 | 1721.7102 | 0.47614 | 1721.7102 | 0.47614 | -0.030483 | 0.22671 | 1.3824e-07
l_sm | 0.3048 | m |  |  |  | W_payload | 600 | kg | [13 empty] | 38 | 1721.7102 | -0.064021 | 1721.7102 | 0.47614 | 1721.7102 | 0.47614 | -0.030483 | 0.22671 | 6.9122e-08
n_ult | 5.7 |  |  |  |  | W_battery | 204.72 | kg | [13 empty] | 39 | 1721.7102 | -0.064021 | 1721.7102 | 0.47614 | 1721.7102 | 0.47614 | -0.030483 | 0.22671 | 3.4561e-08
[6 empty] | W_propulsion | 346.85 | kg | [13 empty] | 40 | 1721.7102 | -0.064021 | 1721.7102 | 0.47614 | 1721.7102 | 0.47614 | -0.030483 | 0.22671 | 1.728e-08
Wing parameters | [5 empty] | W_structure | 464.96 | kg
n_ult | 3 |  |  |  |  | W_equipment | 105.25 | kg
[6 empty] | Total | 1721.78 | kg
Horizontal tail parameters
htail_AR | 4.3036
htail_S | 3.6707 | m^2
t_rh | 0.17316 | m
Vertical tail parameters
vtail_AR | 1.1799
vtail_S | 2.5403 | m^2
t_rv | 0.34131 | m
quarter_chord_sweep | 35 | deg
Battery parameters
battery_rho | 700 | Wh/kg
battery_eff | 0.85
battery_max_discharge | 0.8
Environment at 5500 ft
rho_air | 1.0398 | kg/m^3
mu_air | 1.7363e-05 | Pa s
sound_speed | 333.9169 | m/s
gravitational_accel | 9.8015 | m/s^2
Environment at 6500 ft
rho_air | 1.0085 | kg/m^3
mu_air | 1.7266e-05 | Pa s
sound_speed | 332.7218 | m/s
gravitational_accel | 9.8006 | m/s^2
Constants
rho_softmax | 30
tf_propulsion | 0.8
tf_structure | 0.8
tf_equipments | 0.8
AoA | 5 | deg