## obj_val
|  |  | uniform | linear
weighted_sum_of_takeoff_weight |  |  | 2376.7392 | 2218.3667
uniform coeffs | 0.25 | weights | 2987.3834
| 0.25 |  | 2368.3732
| 0.25 |  | 2136.7597
| 0.25 |  | 2014.4405
linear coeffs | 0.1 | weights | 2996.6864
| 0.2 |  | 2368.3819
| 0.3 |  | 2134.7035
| 0.4 |  | 2011.5265

## uniform_250
!!! Press F9 to recalculate !!!
[12 empty] | Bisection method for solving RotorInflow lambda in cruise | [9 empty] | Bisection method for solving W_total_takeoff
eVTOL design parameters |  |  | Hover climb segment |  |  | Power maximum for design |  |  | Aerodynamics in cruise |  |  | Iter | a | f(a) | b | f(b) | c | f(c) | f(a)*f(c) | f(b)*f(c) | Error (b-a) | Iter | a | f(a) | b | f(b) | c | f(c) | f(a)*f(c) | f(b)*f(c) | Error (b-a)
evtol_config | multirotor |  | hover_climb_speed | 2.54 | m/s | p_max_liftrotor | 609.7299 | kW | dyn_pressure | 2267.4638 | N/m^2 | 0 | 0 | 0.04849 | 1 | -0.95666 | 0.5 | -0.45432 | -0.02203 | 0.43463 | 1 | 0 |  | -0.0037159 |  | -0.0037159 |  | -0.0037159
W_total_takeoff | 2987.3834 | kg | hover_climb_distance | 304.8 | m | p_max_liftrotor_each | 152.4325 | kW | f_e_rotor_hubs | 0.44044 | m2 | 1 | 0 | 0.04849 | 0.5 | -0.45432 | 0.25 | -0.20255 | -0.0098215 | 0.09202 | 0.5 | 1 | 500 | -1250.3655 | 10000 | 1365.5446 | 5250 | 785.8518 | -982601.9928 | 1073115.6592 | 9500
LiftRotor¦RPM_hover | 400 | RPM | hover climb duration | 120 | s |  |  |  | f_e_non_hubs | 0.63028 | m2 | 2 | 0 | 0.04849 | 0.25 | -0.20255 | 0.125 | -0.076807 | -0.0037243 | 0.015557 | 0.25 | 2 | 500 | -1250.3655 | 5250 | 785.8518 | 2875 | -48.1358 | 60187.3978 | -37827.6397 | 4750
LiftRotor¦RPM_cruise | 362.7128 | RPM | rotor_tip_speed | 154.8803 | m/s | Energy and time |  |  | f_e_total | 1.0707 | m2 | 3 | 0 | 0.04849 | 0.125 | -0.076807 | 0.0625 | -0.014087 | -0.00068308 | 0.001082 | 0.125 | 3 | 2875 | -48.1358 | 5250 | 785.8518 | 4062.5 | 416.9508 | -20070.2769 | 327661.5173 | 2375
cruise_speed | 67.056 | m/s | rotor_tip_speed_Mach | 0.46383 | M | energy_consumption | 233.317 | kWh | Parasite_drag | 2427.8079 | N | 4 | 0 | 0.04849 | 0.0625 | -0.014087 | 0.03125 | 0.01722 | 0.00083502 | -0.00024259 | 0.0625 | 4 | 2875 | -48.1358 | 4062.5 | 416.9508 | 3468.75 | 196.6798 | -9467.3499 | 82005.8102 | 1187.5
r_lift_rotor | 3.6975 | m | thrust_each | 7320.203 | N | mission_time | 49.3333 | mins | Total_drag | 2427.8079 | N | 5 | 0.03125 | 0.01722 | 0.0625 | -0.014087 | 0.046875 | 0.0015714 | 2.706e-05 | -2.2136e-05 | 0.03125 | 5 | 2875 | -48.1358 | 3468.75 | 196.6798 | 3171.875 | 77.2433 | -3718.1697 | 15192.193 | 593.75
c_to_r_lift_rotor | 0.0643 |  | power_each | 101.6217 | kW |  |  |  | f/(W/1000)^2/3 | 3.2802 |  | 6 | 0.046875 | 0.0015714 | 0.0625 | -0.014087 | 0.054688 | -0.0062567 | -9.8316e-06 | 8.8138e-05 | 0.015625 | 6 | 2875 | -48.1358 | 3171.875 | 77.2433 | 3023.4375 | 15.2678 | -734.9265 | 1179.3317 | 296.875
|  |  | efficiency T/P | 7.3493 | g/W | Weights modeling | [5 empty] | 7 | 0.046875 | 0.0015714 | 0.054688 | -0.0062567 | 0.050781 | -0.0023424 | -3.6807e-06 | 1.4655e-05 | 0.0078125 | 7 | 2875 | -48.1358 | 3023.4375 | 15.2678 | 2949.2188 | -16.2599 | 782.6823 | -248.2517 | 148.4375
Mission requirements |  |  | power_hover_climb | 406.4866 | kW | W_takeoff | 2987.3834 | kg | Stability (trim) |  |  | 8 | 0.046875 | 0.0015714 | 0.050781 | -0.0023424 | 0.048828 | -0.00038541 | -6.0563e-07 | 9.0277e-07 | 0.0039062 | 8 | 2949.2188 | -16.2599 | 3023.4375 | 15.2678 | 2986.3281 | -0.45196 | 7.3488 | -6.9004 | 74.2188
payload_weight | 600 | kg |  |  |  | W_battery | 1372.453 | kg | Thrust_all | 29378.4989 | N | 9 | 0.046875 | 0.0015714 | 0.048828 | -0.00038541 | 0.047852 | 0.00059301 | 9.3184e-07 | -2.2855e-07 | 0.0019531 | 9 | 2986.3281 | -0.45196 | 3023.4375 | 15.2678 | 3004.8828 | 7.419 | -3.3531 | 113.2716 | 37.1094
flight_range | 96560.64 | m | Cruise segment |  |  | W_rotors_and_hubs | 217.1086 | kg | sin_beta | 0.99658 |  | 10 | 0.047852 | 0.00059301 | 0.048828 | -0.00038541 | 0.04834 | 0.0001038 | 6.1555e-08 | -4.0006e-08 | 0.00097656 | 10 | 2986.3281 | -0.45196 | 3004.8828 | 7.419 | 2995.6055 | 3.4863 | -1.5757 | 25.8648 | 18.5547
mission_repetition | 1 |  | cruise duration | 1440 | s | W_extra_hubs | 291.8721 | kg |  |  |  | 11 | 0.04834 | 0.0001038 | 0.048828 | -0.00038541 | 0.048584 | -0.0001408 | -1.4616e-08 | 5.4268e-08 | 0.00048828 | 11 | 2986.3281 | -0.45196 | 2995.6055 | 3.4863 | 2990.9668 | 1.5179 | -0.68601 | 5.2917 | 9.2773
|  |  | rotor_tip_speed | 140.4427 | m/s | W_motors | 104.2882 | kg | Rotor performance |  |  | 12 | 0.04834 | 0.0001038 | 0.048584 | -0.0001408 | 0.048462 | -1.8501e-05 | -1.9205e-09 | 2.6051e-09 | 0.00024414 | 12 | 2986.3281 | -0.45196 | 2990.9668 | 1.5179 | 2988.6475 | 0.53314 | -0.24095 | 0.80923 | 4.6387
Rotor parameters |  |  | rotor_tip_speed_Mach | 0.4221 | M | W_controllers | 56.0464 | kg | alpha | 4.7403 | deg | 13 | 0.04834 | 0.0001038 | 0.048462 | -1.8501e-05 | 0.048401 | 4.265e-05 | 4.4271e-09 | -7.8908e-10 | 0.00012207 | 13 | 2986.3281 | -0.45196 | 2988.6475 | 0.53314 | 2987.4878 | 0.040627 | -0.018362 | 0.021659 | 2.3193
N_lift_rotor | 4 |  | thrust_each | 7344.6247 | N | W_fuselage | 137.7387 | kg | thrust_each | 7344.6247 | N | 14 | 0.048401 | 4.265e-05 | 0.048462 | -1.8501e-05 | 0.048431 | 1.2074e-05 | 5.1497e-10 | -2.2339e-10 | 6.1035e-05 | 14 | 2986.3281 | -0.45196 | 2987.4878 | 0.040627 | 2986.908 | -0.20566 | 0.092948 | -0.0083551 | 1.1597
N_blade_lift_rotor | 3 |  | power_each | 68.2267 | kW | W_landing_gear | 33.4587 | kg | omega | 37.9832 | rad/s | 15 | 0.048431 | 1.2074e-05 | 0.048462 | -1.8501e-05 | 0.048447 | -3.2135e-06 | -3.8801e-11 | 5.9454e-11 | 3.0518e-05 | 15 | 2986.908 | -0.20566 | 2987.4878 | 0.040627 | 2987.1979 | -0.082498 | 0.016966 | -0.0033516 | 0.57983
lift_rotor_solidity | 0.061402 |  | efficiency T/P | 10.9841 | g/W | W_htail | 0 | kg | mu | 0.47583 |  | 16 | 0.048431 | 1.2074e-05 | 0.048447 | -3.2135e-06 | 0.048439 | 4.4304e-06 | 5.3494e-11 | -1.4237e-11 | 1.5259e-05 | 16 | 2987.1979 | -0.082498 | 2987.4878 | 0.040627 | 2987.3428 | -0.020936 | 0.0017272 | -0.00085057 | 0.28992
lift_rotor_hover_FM | 0.75 |  | CT/sigma | 0.14 |  | W_vtail | 0 | kg | Ct | 0.0085963 |  | 17 | 0.048439 | 4.4304e-06 | 0.048447 | -3.2135e-06 | 0.048443 | 6.0847e-07 | 2.6958e-12 | -1.9553e-12 | 7.6294e-06 | 17 | 2987.3428 | -0.020936 | 2987.4878 | 0.040627 | 2987.4153 | 0.009845 | -0.00020612 | 0.00039997 | 0.14496
motor_power_margin | 50 | % | power_cruise | 272.9069 | kW | W_booms | 27.6927 | kg | Cd0 | 0.0089 |  | 18 | 0.048443 | 6.0847e-07 | 0.048447 | -3.2135e-06 | 0.048445 | -1.3025e-06 | -7.9254e-13 | 4.1856e-12 | 3.8147e-06 | 18 | 2987.3428 | -0.020936 | 2987.4153 | 0.009845 | 2987.3791 | -0.0055457 | 0.00011611 | -5.4598e-05 | 0.072479
[6 empty] | W_avionics | 64.0495 | kg | Profile_power | 16826.3768 | W | 19 | 0.048443 | 6.0847e-07 | 0.048445 | -1.3025e-06 | 0.048444 | -3.4702e-07 | -2.1115e-13 | 4.52e-13 | 1.9073e-06 | 19 | 2987.3791 | -0.0055457 | 2987.4153 | 0.009845 | 2987.3972 | 0.0021496 | -1.1921e-05 | 2.1163e-05 | 0.03624
Fuselage parameters |  |  | Hover descent segment |  |  | W_flight_control | 8.8696 | kg | lambda | 0.048443 |  | 20 | 0.048443 | 6.0847e-07 | 0.048444 | -3.4702e-07 | 0.048443 | 1.3073e-07 | 7.9543e-14 | -4.5364e-14 | 9.5367e-07 | 20 | 2987.3791 | -0.0055457 | 2987.3972 | 0.0021496 | 2987.3881 | -0.0016885 | 9.3639e-06 | -3.6296e-06 | 0.01812
n_pax | 6 |  | hover_descent_speed | 1.524 | m/s | W_anti_icing | 19.1193 | kg | v_induced | 1.2621 | m/s | 21 | 0.048443 | 1.3073e-07 | 0.048444 | -3.4702e-07 | 0.048444 | -1.0815e-07 | -1.4138e-14 | 3.7529e-14 | 4.7684e-07 | 21 | 2987.3881 | -0.0016885 | 2987.3972 | 0.0021496 | 2987.3927 | 0.00022099 | -3.7315e-07 | 4.7505e-07 | 0.0090599
l_fuse | 6.4008 | m | hover_descent_distance | 304.8 | m | W_furnishings | 54.6904 | kg | kappa_raw | 1.0845 |  | 22 | 0.048443 | 1.3073e-07 | 0.048444 | -1.0815e-07 | 0.048443 | 1.1289e-08 | 1.4758e-15 | -1.2209e-15 | 2.3842e-07 | 22 | 2987.3881 | -0.0016885 | 2987.3927 | 0.00022099 | 2987.3904 | -0.00072418 | 1.2228e-06 | -1.6004e-07 | 0.00453
d_max | 2.056 | m | hover descent duration | 200 | s | W_residual | -0.0037159 | kg | kappa_min | 1.15 |  | 23 | 0.048443 | 1.1289e-08 | 0.048444 | -1.0815e-07 | 0.048443 | -4.8429e-08 | -5.4673e-16 | 5.2374e-15 | 1.1921e-07 | 23 | 2987.3904 | -0.00072418 | 2987.3927 | 0.00022099 | 2987.3915 | -0.00026116 | 1.8913e-07 | -5.7715e-08 | 0.002265
|  |  | thrust_each | 7320.203 | N | Acceptable? | TRUE |  | kappa | 1.1544 |  | 24 | 0.048443 | 1.1289e-08 | 0.048443 | -4.8429e-08 | 0.048443 | -1.857e-08 | -2.0964e-16 | 8.9931e-16 | 5.9605e-08 | 24 | 2987.3915 | -0.00026116 | 2987.3927 | 0.00022099 | 2987.3921 | -2.0084e-05 | 5.2452e-09 | -4.4384e-09 | 0.0011325
Landing gear parameters |  |  | power_each | 88.3609 | W | [6 empty] | 25 | 0.048443 | 1.1289e-08 | 0.048443 | -1.857e-08 | 0.048443 | -3.6402e-09 | -4.1095e-17 | 6.7597e-17 | 2.9802e-08 | 25 | 2987.3921 | -2.0084e-05 | 2987.3927 | 0.00022099 | 2987.3924 | 0.00010045 | -2.0175e-09 | 2.22e-08 | 0.00056624
type | skid |  | efficiency T/P | 8.4522 | g/W | Weight breakdown | [5 empty] | 26 | 0.048443 | 1.1289e-08 | 0.048443 | -3.6402e-09 | 0.048443 | 3.8246e-09 | 4.3177e-17 | -1.3922e-17 | 1.4901e-08 | 26 | 2987.3921 | -2.0084e-05 | 2987.3924 | 0.00010045 | 2987.3922 | 4.0185e-05 | -8.0708e-10 | 4.0368e-09 | 0.00028312
f_LG | 0.014 |  | power_hover_descent | 353.4436 | kW | W_payload | 600 | kg |  |  |  | 27 | 0.048443 | 3.8246e-09 | 0.048443 | -3.6402e-09 | 0.048443 | 9.2195e-11 | 3.5261e-19 | -3.3561e-19 | 7.4506e-09 | 27 | 2987.3921 | -2.0084e-05 | 2987.3922 | 4.0185e-05 | 2987.3922 | 1.9618e-05 | -3.9401e-10 | 7.8836e-10 | 0.00014156
skid_length | 2.854 | m |  |  |  | W_battery | 1372.45 | kg |  |  |  | 28 | 0.048443 | 9.2195e-11 | 0.048443 | -3.6402e-09 | 0.048443 | -1.774e-09 | -1.6355e-19 | 6.4577e-18 | 3.7253e-09 | 28 | 2987.3921 | -2.0084e-05 | 2987.3922 | 1.9618e-05 | 2987.3921 | 9.3346e-06 | -1.8748e-10 | 1.8313e-10 | 7.0781e-05
skid_height | 0.80011 |  | Reserve cruise segment |  |  | W_propulsion | 669.32 | kg |  |  |  | 29 | 0.048443 | 9.2195e-11 | 0.048443 | -1.774e-09 | 0.048443 | -8.409e-10 | -7.7527e-20 | 1.4918e-18 | 1.8626e-09 | 29 | 2987.3921 | -2.0084e-05 | 2987.3921 | 9.3346e-06 | 2987.3921 | 4.1928e-06 | -8.4208e-11 | 3.9138e-11 | 3.539e-05
|  |  | reserve cruise duration | 1200 | s | W_structure | 198.89 | kg |  |  |  | 30 | 0.048443 | 9.2195e-11 | 0.048443 | -8.409e-10 | 0.048443 | -3.7435e-10 | -3.4513e-20 | 3.1479e-19 | 9.3132e-10 | 30 | 2987.3921 | -2.0084e-05 | 2987.3921 | 4.1928e-06 | 2987.3921 | -1.7513e-05 | 3.5173e-10 | -7.3429e-11 | 1.7695e-05
Battery parameters |  |  | power_cruise | 272.9069 | kW | W_equipment | 146.73 | kg | [13 empty] | 31 | 2987.3921 | -1.7513e-05 | 2987.3921 | 4.1928e-06 | 2987.3921 | 2.9073e-06 | -5.0917e-11 | 1.219e-11 | 8.8476e-06
battery_rho | 250 | Wh/kg |  |  |  | Total | 2987.39 | kg | [13 empty] | 32 | 2987.3921 | -1.7513e-05 | 2987.3921 | 2.9073e-06 | 2987.3921 | -1.687e-05 | 2.9545e-10 | -4.9048e-11 | 4.4238e-06
battery_eff | 0.85 | [20 empty] | 33 | 2987.3921 | -1.687e-05 | 2987.3921 | 2.9073e-06 | 2987.3921 | -1.6549e-05 | 2.7919e-10 | -4.8114e-11 | 2.2119e-06
battery_max_discharge | 0.8 |  |  |  |  | Weight percentages | [15 empty] | 34 | 2987.3921 | -1.6549e-05 | 2987.3921 | 2.9073e-06 | 2987.3921 | -1.6388e-05 | 2.7121e-10 | -4.7647e-11 | 1.1059e-06
[6 empty] | W_payload | 20.08 | % | [13 empty] | 35 | 2987.3921 | -1.6388e-05 | 2987.3921 | 2.9073e-06 | 2987.3921 | 2.827e-06 | -4.633e-11 | 8.219e-12 | 5.5297e-07
Environment at 5500 ft | [5 empty] | W_battery | 45.94 | % | [13 empty] | 36 | 2987.3921 | -1.6388e-05 | 2987.3921 | 2.827e-06 | 2987.3921 | -1.6348e-05 | 2.6792e-10 | -4.6216e-11 | 2.7649e-07
rho_air | 1.0398 | kg/m^3 |  |  |  | W_propulsion | 22.4 | % | [13 empty] | 37 | 2987.3921 | -1.6348e-05 | 2987.3921 | 2.827e-06 | 2987.3921 | 2.8069e-06 | -4.5888e-11 | 7.9351e-12 | 1.3824e-07
mu_air | 1.7363e-05 | Pa s |  |  |  | W_structure | 6.66 | % | [13 empty] | 38 | 2987.3921 | -1.6348e-05 | 2987.3921 | 2.8069e-06 | 2987.3921 | 2.817e-06 | -4.6052e-11 | 7.9069e-12 | 6.9122e-08
sound_speed | 333.9169 | m/s |  |  |  | W_equipment | 4.91 | % | gear_ratio | 3 | [11 empty] | 39 | 2987.3921 | 2.7969e-06 | 2987.3921 | 2.7969e-06 | 2987.3921 | 2.817e-06 | 7.8787e-12 | 7.8787e-12 | 3.4561e-08
gravitational_accel | 9.8015 | m/s^2 |  |  |  | Total | 99.99 | % | RPM_motor | 1200 | RPM | [10 empty] | 40 | 2987.3921 | 2.7969e-06 | 2987.3921 | 2.7969e-06 | 2987.3921 | 2.817e-06 | 7.8787e-12 | 7.8787e-12 | 0
[9 empty] | omega_motor | 125.6637 | rad/s
Environment at 6500 ft | [5 empty] | Weight percentages |  |  | torque_motor | 3234.7176 | Nm
rho_air | 1.0085 | kg/m^3 |  |  |  | W_payload | 20.08 | % | motor_weight | 103.2578
mu_air | 1.7266e-05 | Pa s |  |  |  | W_battery | 45.94 | %
sound_speed | 332.7218 | m/s |  |  |  | W_empty | 33.97 | %
gravitational_accel | 9.8006 | m/s^2 |  |  |  | Total | 99.99 | %
Constants
rho_softmax | 30
tf_propulsion | 0.8
tf_structure | 0.8
tf_equipments | 0.8

## uniform_400
!!! Press F9 to recalculate !!!
[12 empty] | Bisection method for solving RotorInflow lambda in cruise | [9 empty] | Bisection method for solving W_total_takeoff
eVTOL design parameters |  |  | Hover climb segment |  |  | Power maximum for design |  |  | Aerodynamics in cruise |  |  | Iter | a | f(a) | b | f(b) | c | f(c) | f(a)*f(c) | f(b)*f(c) | Error (b-a) | Iter | a | f(a) | b | f(b) | c | f(c) | f(a)*f(c) | f(b)*f(c) | Error (b-a)
evtol_config | multirotor |  | hover_climb_speed | 2.54 | m/s | p_max_liftrotor | 437.8189 | kW | dyn_pressure | 2267.4638 | N/m^2 | 0 | 0 | 0.05395 | 1 | -0.95015 | 0.5 | -0.44828 | -0.024185 | 0.42594 | 1 | 0 |  | 0.00094405 |  | 0.00094405 |  | 0.00094405
W_total_takeoff | 2368.3732 | kg | hover_climb_distance | 304.8 | m | p_max_liftrotor_each | 109.4547 | kW | f_e_rotor_hubs | 0.37728 | m2 | 1 | 0 | 0.05395 | 0.5 | -0.44828 | 0.25 | -0.19688 | -0.010621 | 0.088257 | 0.5 | 1 | 500 | -1612.5235 | 10000 | 5375.5422 | 5250 | 2273.757 | -3666486.5467 | 12222676.6726 | 9500
LiftRotor¦RPM_hover | 400 | RPM | hover climb duration | 120 | s |  |  |  | f_e_non_hubs | 0.63028 | m2 | 2 | 0 | 0.05395 | 0.25 | -0.19688 | 0.125 | -0.071287 | -0.0038459 | 0.014035 | 0.25 | 2 | 500 | -1612.5235 | 5250 | 2273.757 | 2875 | 422.1809 | -680776.5463 | 959936.6594 | 4750
LiftRotor¦RPM_cruise | 362.7128 | RPM | rotor_tip_speed | 154.8803 | m/s | Energy and time |  |  | f_e_total | 1.0076 | m2 | 3 | 0 | 0.05395 | 0.125 | -0.071287 | 0.0625 | -0.0086117 | -0.0004646 | 0.0006139 | 0.125 | 3 | 500 | -1612.5235 | 2875 | 422.1809 | 1687.5 | -579.6027 | 934623.0309 | -244697.1777 | 2375
cruise_speed | 67.056 | m/s | rotor_tip_speed_Mach | 0.46383 | M | energy_consumption | 204.9352 | kWh | Parasite_drag | 2284.587 | N | 4 | 0 | 0.05395 | 0.0625 | -0.0086117 | 0.03125 | 0.022684 | 0.0012238 | -0.00019535 | 0.0625 | 4 | 1687.5 | -579.6027 | 2875 | 422.1809 | 2281.25 | -73.4112 | 42549.3334 | -30992.8038 | 1187.5
r_lift_rotor | 3.6975 | m | thrust_each | 5803.3974 | N | mission_time | 49.3333 | mins | Total_drag | 2284.587 | N | 5 | 0.03125 | 0.022684 | 0.0625 | -0.0086117 | 0.046875 | 0.0070399 | 0.00015969 | -6.0626e-05 | 0.03125 | 5 | 2281.25 | -73.4112 | 2875 | 422.1809 | 2578.125 | 175.7902 | -12904.9717 | 74215.2672 | 593.75
c_to_r_lift_rotor | 0.0643 |  | power_each | 72.9698 | kW |  |  |  | f/(W/1000)^2/3 | 3.6034 |  | 6 | 0.046875 | 0.0070399 | 0.0625 | -0.0086117 | 0.054688 | -0.00078499 | -5.5262e-06 | 6.7601e-06 | 0.015625 | 6 | 2281.25 | -73.4112 | 2578.125 | 175.7902 | 2429.6875 | 51.528 | -3782.7293 | 9058.1113 | 296.875
|  |  | efficiency T/P | 8.1142 | g/W | Weights modeling | [5 empty] | 7 | 0.046875 | 0.0070399 | 0.054688 | -0.00078499 | 0.050781 | 0.0031277 | 2.2019e-05 | -2.4552e-06 | 0.0078125 | 7 | 2281.25 | -73.4112 | 2429.6875 | 51.528 | 2355.4688 | -10.8583 | 797.1175 | -559.5037 | 148.4375
Mission requirements |  |  | power_hover_climb | 291.8792 | kW | W_takeoff | 2368.3732 | kg | Stability (trim) |  |  | 8 | 0.050781 | 0.0031277 | 0.054688 | -0.00078499 | 0.052734 | 0.0011714 | 3.6638e-06 | -9.1954e-07 | 0.0039062 | 8 | 2355.4688 | -10.8583 | 2429.6875 | 51.528 | 2392.5781 | 20.3558 | -221.0288 | 1048.8946 | 74.2188
payload_weight | 600 | kg |  |  |  | W_battery | 753.4382 | kg | Thrust_all | 23323.5287 | N | 9 | 0.052734 | 0.0011714 | 0.054688 | -0.00078499 | 0.053711 | 0.00019323 | 2.2635e-07 | -1.5168e-07 | 0.0019531 | 9 | 2355.4688 | -10.8583 | 2392.5781 | 20.3558 | 2374.0234 | 4.754 | -51.6203 | 96.772 | 37.1094
flight_range | 96560.64 | m | Cruise segment |  |  | W_rotors_and_hubs | 217.1086 | kg | sin_beta | 0.99519 |  | 10 | 0.053711 | 0.00019323 | 0.054688 | -0.00078499 | 0.054199 | -0.00029588 | -5.7171e-08 | 2.3226e-07 | 0.00097656 | 10 | 2355.4688 | -10.8583 | 2374.0234 | 4.754 | 2364.7461 | -3.0508 | 33.1265 | -14.5036 | 18.5547
mission_repetition | 1 |  | cruise duration | 1440 | s | W_extra_hubs | 291.8721 | kg |  |  |  | 11 | 0.053711 | 0.00019323 | 0.054199 | -0.00029588 | 0.053955 | -5.1325e-05 | -9.9173e-09 | 1.5186e-08 | 0.00048828 | 11 | 2364.7461 | -3.0508 | 2374.0234 | 4.754 | 2369.3848 | 0.85193 | -2.5991 | 4.0501 | 9.2773
|  |  | rotor_tip_speed | 140.4427 | m/s | W_motors | 104.2882 | kg | Rotor performance |  |  | 12 | 0.053711 | 0.00019323 | 0.053955 | -5.1325e-05 | 0.053833 | 7.0951e-05 | 1.3709e-08 | -3.6415e-09 | 0.00024414 | 12 | 2364.7461 | -3.0508 | 2369.3848 | 0.85193 | 2367.0654 | -1.0994 | 3.3539 | -0.93658 | 4.6387
Rotor parameters |  |  | rotor_tip_speed_Mach | 0.4221 | M | W_controllers | 56.0464 | kg | alpha | 5.6213 | deg | 13 | 0.053833 | 7.0951e-05 | 0.053955 | -5.1325e-05 | 0.053894 | 9.8128e-06 | 6.9622e-10 | -5.0364e-10 | 0.00012207 | 13 | 2367.0654 | -1.0994 | 2369.3848 | 0.85193 | 2368.2251 | -0.12369 | 0.13598 | -0.10538 | 2.3193
N_lift_rotor | 4 |  | thrust_each | 5830.8822 | N | W_fuselage | 137.7387 | kg | thrust_each | 5830.8822 | N | 14 | 0.053894 | 9.8128e-06 | 0.053955 | -5.1325e-05 | 0.053925 | -2.0756e-05 | -2.0368e-10 | 1.0653e-09 | 6.1035e-05 | 14 | 2368.2251 | -0.12369 | 2369.3848 | 0.85193 | 2368.8049 | 0.36412 | -0.045039 | 0.3102 | 1.1597
N_blade_lift_rotor | 3 |  | power_each | 61.8222 | kW | W_landing_gear | 33.4587 | kg | omega | 37.9832 | rad/s | 15 | 0.053894 | 9.8128e-06 | 0.053925 | -2.0756e-05 | 0.053909 | -5.4717e-06 | -5.3692e-11 | 1.1357e-10 | 3.0518e-05 | 15 | 2368.2251 | -0.12369 | 2368.8049 | 0.36412 | 2368.515 | 0.12022 | -0.01487 | 0.043774 | 0.57983
lift_rotor_solidity | 0.061402 |  | efficiency T/P | 9.6236 | g/W | W_htail | 0 | kg | mu | 0.47517 |  | 16 | 0.053894 | 9.8128e-06 | 0.053909 | -5.4717e-06 | 0.053902 | 2.1706e-06 | 2.1299e-11 | -1.1877e-11 | 1.5259e-05 | 16 | 2368.2251 | -0.12369 | 2368.515 | 0.12022 | 2368.3701 | -0.0017386 | 0.00021505 | -0.00020901 | 0.28992
lift_rotor_hover_FM | 0.75 |  | CT/sigma | 0.11115 |  | W_vtail | 0 | kg | Ct | 0.0068246 |  | 17 | 0.053902 | 2.1706e-06 | 0.053909 | -5.4717e-06 | 0.053905 | -1.6505e-06 | -3.5826e-12 | 9.0313e-12 | 7.6294e-06 | 17 | 2368.3701 | -0.0017386 | 2368.515 | 0.12022 | 2368.4425 | 0.059235 | -0.00010298 | 0.0071211 | 0.14496
motor_power_margin | 50 | % | power_cruise | 247.2888 | kW | W_booms | 27.6927 | kg | Cd0 | 0.0089 |  | 18 | 0.053902 | 2.1706e-06 | 0.053905 | -1.6505e-06 | 0.053904 | 2.6001e-07 | 5.6436e-13 | -4.2915e-13 | 3.8147e-06 | 18 | 2368.3701 | -0.0017386 | 2368.4425 | 0.059235 | 2368.4063 | 0.028743 | -4.9972e-05 | 0.0017026 | 0.072479
[6 empty] | W_avionics | 64.0495 | kg | Profile_power | 16802.3482 | W | 19 | 0.053904 | 2.6001e-07 | 0.053905 | -1.6505e-06 | 0.053905 | -6.9527e-07 | -1.8078e-13 | 1.1476e-12 | 1.9073e-06 | 19 | 2368.3701 | -0.0017386 | 2368.4063 | 0.028743 | 2368.3882 | 0.013502 | -2.3475e-05 | 0.0003881 | 0.03624
Fuselage parameters |  |  | Hover descent segment |  |  | W_flight_control | 8.8696 | kg | lambda | 0.053904 |  | 20 | 0.053904 | 2.6001e-07 | 0.053905 | -6.9527e-07 | 0.053904 | -2.1763e-07 | -5.6586e-14 | 1.5131e-13 | 9.5367e-07 | 20 | 2368.3701 | -0.0017386 | 2368.3882 | 0.013502 | 2368.3791 | 0.0058772 | -1.0218e-05 | 7.9356e-05 | 0.01812
n_pax | 6 |  | hover_descent_speed | 1.524 | m/s | W_anti_icing | 19.1193 | kg | v_induced | 1.0021 | m/s | 21 | 0.053904 | 2.6001e-07 | 0.053904 | -2.1763e-07 | 0.053904 | 2.1188e-08 | 5.5089e-15 | -4.6111e-15 | 4.7684e-07 | 21 | 2368.3701 | -0.0017386 | 2368.3791 | 0.0058772 | 2368.3746 | 0.002074 | -3.6058e-06 | 1.2189e-05 | 0.0090599
l_fuse | 6.4008 | m | hover_descent_distance | 304.8 | m | W_furnishings | 54.6904 | kg | kappa_raw | 0.98209 |  | 22 | 0.053904 | 2.1188e-08 | 0.053904 | -2.1763e-07 | 0.053904 | -9.8222e-08 | -2.0811e-15 | 2.1376e-14 | 2.3842e-07 | 22 | 2368.3701 | -0.0017386 | 2368.3746 | 0.002074 | 2368.3723 | 0.000163 | -2.8339e-07 | 3.3807e-07 | 0.00453
d_max | 2.056 | m | hover descent duration | 200 | s | W_residual | 0.00094405 | kg | kappa_min | 1.15 |  | 23 | 0.053904 | 2.1188e-08 | 0.053904 | -9.8222e-08 | 0.053904 | -3.8517e-08 | -8.1609e-16 | 3.7833e-15 | 1.1921e-07 | 23 | 2368.3701 | -0.0017386 | 2368.3723 | 0.000163 | 2368.3712 | -0.00078778 | 1.3696e-06 | -1.2841e-07 | 0.002265
|  |  | thrust_each | 5803.3974 | N | Acceptable? | TRUE |  | kappa | 1.1502 |  | 24 | 0.053904 | 2.1188e-08 | 0.053904 | -3.8517e-08 | 0.053904 | -8.6648e-09 | -1.8359e-16 | 3.3375e-16 | 5.9605e-08 | 24 | 2368.3712 | -0.00078778 | 2368.3723 | 0.000163 | 2368.3718 | -0.00031239 | 2.461e-07 | -5.092e-08 | 0.0011325
Landing gear parameters |  |  | power_each | 62.3733 | W | [6 empty] | 25 | 0.053904 | 2.1188e-08 | 0.053904 | -8.6648e-09 | 0.053904 | 6.2614e-09 | 1.3266e-16 | -5.4254e-17 | 2.9802e-08 | 25 | 2368.3718 | -0.00031239 | 2368.3723 | 0.000163 | 2368.372 | -6.9964e-05 | 2.1856e-08 | -1.1404e-08 | 0.00056624
type | skid |  | efficiency T/P | 9.4927 | g/W | Weight breakdown | [5 empty] | 26 | 0.053904 | 6.2614e-09 | 0.053904 | -8.6648e-09 | 0.053904 | -1.2017e-09 | -7.5244e-18 | 1.0413e-17 | 1.4901e-08 | 26 | 2368.372 | -6.9964e-05 | 2368.3723 | 0.000163 | 2368.3722 | 4.1789e-05 | -2.9237e-09 | 6.8117e-09 | 0.00028312
f_LG | 0.014 |  | power_hover_descent | 249.4933 | kW | W_payload | 600 | kg |  |  |  | 27 | 0.053904 | 6.2614e-09 | 0.053904 | -1.2017e-09 | 0.053904 | 2.5298e-09 | 1.584e-17 | -3.0402e-18 | 7.4506e-09 | 27 | 2368.372 | -6.9964e-05 | 2368.3722 | 4.1789e-05 | 2368.3721 | -9.3573e-06 | 6.5467e-10 | -3.9103e-10 | 0.00014156
skid_length | 2.854 | m |  |  |  | W_battery | 753.44 | kg |  |  |  | 28 | 0.053904 | 2.5298e-09 | 0.053904 | -1.2017e-09 | 0.053904 | 6.6406e-10 | 1.68e-18 | -7.9801e-19 | 3.7253e-09 | 28 | 2368.3721 | -9.3573e-06 | 2368.3722 | 4.1789e-05 | 2368.3721 | 1.6216e-05 | -1.5174e-10 | 6.7764e-10 | 7.0781e-05
skid_height | 0.80011 |  | Reserve cruise segment |  |  | W_propulsion | 669.32 | kg |  |  |  | 29 | 0.053904 | 6.6406e-10 | 0.053904 | -1.2017e-09 | 0.053904 | -2.6883e-10 | -1.7852e-19 | 3.2306e-19 | 1.8626e-09 | 29 | 2368.3721 | -9.3573e-06 | 2368.3721 | 1.6216e-05 | 2368.3721 | 3.4293e-06 | -3.2089e-11 | 5.5609e-11 | 3.539e-05
|  |  | reserve cruise duration | 1200 | s | W_structure | 198.89 | kg |  |  |  | 30 | 0.053904 | 6.6406e-10 | 0.053904 | -2.6883e-10 | 0.053904 | 1.9761e-10 | 1.3123e-19 | -5.3125e-20 | 9.3132e-10 | 30 | 2368.3721 | -9.3573e-06 | 2368.3721 | 3.4293e-06 | 2368.3721 | -2.964e-06 | 2.7735e-11 | -1.0164e-11 | 1.7695e-05
Battery parameters |  |  | power_cruise | 247.2888 | kW | W_equipment | 146.73 | kg | [13 empty] | 31 | 2368.3721 | -2.964e-06 | 2368.3721 | 3.4293e-06 | 2368.3721 | 2.3263e-07 | -6.8953e-13 | 7.9776e-13 | 8.8476e-06
battery_rho | 400 | Wh/kg |  |  |  | Total | 2368.38 | kg | [13 empty] | 32 | 2368.3721 | -2.964e-06 | 2368.3721 | 2.3263e-07 | 2368.3721 | -1.3657e-06 | 4.0479e-12 | -3.177e-13 | 4.4238e-06
battery_eff | 0.85 | [20 empty] | 33 | 2368.3721 | -1.3657e-06 | 2368.3721 | 2.3263e-07 | 2368.3721 | -5.6653e-07 | 7.737e-13 | -1.3179e-13 | 2.2119e-06
battery_max_discharge | 0.8 |  |  |  |  | Weight percentages | [15 empty] | 34 | 2368.3721 | -5.6653e-07 | 2368.3721 | 2.3263e-07 | 2368.3721 | -1.6695e-07 | 9.458e-14 | -3.8838e-14 | 1.1059e-06
[6 empty] | W_payload | 25.33 | % | [13 empty] | 35 | 2368.3721 | -1.6695e-07 | 2368.3721 | 2.3263e-07 | 2368.3721 | 3.2844e-08 | -5.4833e-15 | 7.6407e-15 | 5.5297e-07
Environment at 5500 ft | [5 empty] | W_battery | 31.81 | % | [13 empty] | 36 | 2368.3721 | -1.6695e-07 | 2368.3721 | 3.2844e-08 | 2368.3721 | -6.7052e-08 | 1.1194e-14 | -2.2023e-15 | 2.7649e-07
rho_air | 1.0398 | kg/m^3 |  |  |  | W_propulsion | 28.26 | % | [13 empty] | 37 | 2368.3721 | -6.7052e-08 | 2368.3721 | 3.2844e-08 | 2368.3721 | -1.7104e-08 | 1.1468e-15 | -5.6175e-16 | 1.3824e-07
mu_air | 1.7363e-05 | Pa s |  |  |  | W_structure | 8.4 | % | [13 empty] | 38 | 2368.3721 | -1.7104e-08 | 2368.3721 | 3.2844e-08 | 2368.3721 | 7.871e-09 | -1.3462e-16 | 2.5852e-16 | 6.9122e-08
sound_speed | 333.9169 | m/s |  |  |  | W_equipment | 6.2 | % | gear_ratio | 3 | [11 empty] | 39 | 2368.3721 | -1.7104e-08 | 2368.3721 | 7.871e-09 | 2368.3721 | -4.6168e-09 | 7.8964e-17 | -3.6339e-17 | 3.4561e-08
gravitational_accel | 9.8015 | m/s^2 |  |  |  | Total | 100 | % | RPM_motor | 1200 | RPM | [10 empty] | 40 | 2368.3721 | -4.6168e-09 | 2368.3721 | 7.871e-09 | 2368.3721 | 1.6264e-09 | -7.5088e-18 | 1.2801e-17 | 1.728e-08
[9 empty] | omega_motor | 125.6637 | rad/s
Environment at 6500 ft | [5 empty] | Weight percentages |  |  | torque_motor | 2322.7012 | Nm
rho_air | 1.0085 | kg/m^3 |  |  |  | W_payload | 25.33 | % | motor_weight | 82.0396
mu_air | 1.7266e-05 | Pa s |  |  |  | W_battery | 31.81 | %
sound_speed | 332.7218 | m/s |  |  |  | W_empty | 42.85 | %
gravitational_accel | 9.8006 | m/s^2 |  |  |  | Total | 99.99 | %
Constants
rho_softmax | 30
tf_propulsion | 0.8
tf_structure | 0.8
tf_equipments | 0.8

## uniform_550
!!! Press F9 to recalculate !!!
[12 empty] | Bisection method for solving RotorInflow lambda in cruise | [9 empty] | Bisection method for solving W_total_takeoff
eVTOL design parameters |  |  | Hover climb segment |  |  | Power maximum for design |  |  | Aerodynamics in cruise |  |  | Iter | a | f(a) | b | f(b) | c | f(c) | f(a)*f(c) | f(b)*f(c) | Error (b-a) | Iter | a | f(a) | b | f(b) | c | f(c) | f(a)*f(c) | f(b)*f(c) | Error (b-a)
evtol_config | multirotor |  | hover_climb_speed | 2.54 | m/s | p_max_liftrotor | 378.2853 | kW | dyn_pressure | 2267.4638 | N/m^2 | 0 | 0 | 0.056999 | 1 | -0.94671 | 0.5 | -0.44502 | -0.025366 | 0.4213 | 1 | 0 |  | 0.017258 |  | 0.017258 |  | 0.017258
W_total_takeoff | 2136.7597 | kg | hover_climb_distance | 304.8 | m | p_max_liftrotor_each | 94.5713 | kW | f_e_rotor_hubs | 0.35226 | m2 | 1 | 0 | 0.056999 | 0.5 | -0.44502 | 0.25 | -0.19375 | -0.011044 | 0.086222 | 0.5 | 1 | 500 | -1476.8173 | 10000 | 6196.3214 | 5250 | 2645.0231 | -3906215.7783 | 16389413.0157 | 9500
LiftRotor¦RPM_hover | 400 | RPM | hover climb duration | 120 | s |  |  |  | f_e_non_hubs | 0.63028 | m2 | 2 | 0 | 0.056999 | 0.25 | -0.19375 | 0.125 | -0.068214 | -0.0038882 | 0.013216 | 0.25 | 2 | 500 | -1476.8173 | 5250 | 2645.0231 | 2875 | 650.695 | -960957.5734 | 1721103.1763 | 4750
LiftRotor¦RPM_cruise | 362.7128 | RPM | rotor_tip_speed | 154.8803 | m/s | Energy and time |  |  | f_e_total | 0.98254 | m2 | 3 | 0 | 0.056999 | 0.125 | -0.068214 | 0.0625 | -0.0055561 | -0.0003167 | 0.00037901 | 0.125 | 3 | 500 | -1476.8173 | 2875 | 650.695 | 1687.5 | -401.7386 | 593294.4469 | -261409.2551 | 2375
cruise_speed | 67.056 | m/s | rotor_tip_speed_Mach | 0.46383 | M | energy_consumption | 195.1563 | kWh | Parasite_drag | 2227.8634 | N | 4 | 0 | 0.056999 | 0.0625 | -0.0055561 | 0.03125 | 0.025735 | 0.0014669 | -0.00014299 | 0.0625 | 4 | 1687.5 | -401.7386 | 2875 | 650.695 | 2281.25 | 128.3326 | -51556.1371 | 83505.35 | 1187.5
r_lift_rotor | 3.6975 | m | thrust_each | 5235.8579 | N | mission_time | 49.3333 | mins | Total_drag | 2227.8634 | N | 5 | 0.03125 | 0.025735 | 0.0625 | -0.0055561 | 0.046875 | 0.010093 | 0.00025975 | -5.6078e-05 | 0.03125 | 5 | 1687.5 | -401.7386 | 2281.25 | 128.3326 | 1984.375 | -135.7895 | 54551.8693 | -17426.2114 | 593.75
c_to_r_lift_rotor | 0.0643 |  | power_each | 63.0475 | kW |  |  |  | f/(W/1000)^2/3 | 3.7635 |  | 6 | 0.046875 | 0.010093 | 0.0625 | -0.0055561 | 0.054688 | 0.0022693 | 2.2904e-05 | -1.2608e-05 | 0.015625 | 6 | 1984.375 | -135.7895 | 2281.25 | 128.3326 | 2132.8125 | -3.4944 | 474.4968 | -448.4397 | 296.875
|  |  | efficiency T/P | 8.4728 | g/W | Weights modeling | [5 empty] | 7 | 0.054688 | 0.0022693 | 0.0625 | -0.0055561 | 0.058594 | -0.0016432 | -3.7289e-06 | 9.1299e-06 | 0.0078125 | 7 | 2132.8125 | -3.4944 | 2281.25 | 128.3326 | 2207.0312 | 62.4783 | -218.3214 | 8017.9974 | 148.4375
Mission requirements |  |  | power_hover_climb | 252.1902 | kW | W_takeoff | 2136.7597 | kg | Stability (trim) |  |  | 8 | 0.054688 | 0.0022693 | 0.058594 | -0.0016432 | 0.056641 | 0.00031307 | 7.1045e-07 | -5.1445e-07 | 0.0039062 | 8 | 2132.8125 | -3.4944 | 2207.0312 | 62.4783 | 2169.9219 | 29.5067 | -103.1068 | 1843.5263 | 74.2188
payload_weight | 600 | kg |  |  |  | W_battery | 521.8084 | kg | Thrust_all | 21059.601 | N | 9 | 0.056641 | 0.00031307 | 0.058594 | -0.0016432 | 0.057617 | -0.00066506 | -2.0821e-07 | 1.0928e-06 | 0.0019531 | 9 | 2132.8125 | -3.4944 | 2169.9219 | 29.5067 | 2151.3672 | 13.0098 | -45.461 | 383.8766 | 37.1094
flight_range | 96560.64 | m | Cruise segment |  |  | W_rotors_and_hubs | 217.1086 | kg | sin_beta | 0.99439 |  | 10 | 0.056641 | 0.00031307 | 0.057617 | -0.00066506 | 0.057129 | -0.00017599 | -5.5098e-08 | 1.1704e-07 | 0.00097656 | 10 | 2132.8125 | -3.4944 | 2151.3672 | 13.0098 | 2142.0898 | 4.7586 | -16.6284 | 61.9092 | 18.5547
mission_repetition | 1 |  | cruise duration | 1440 | s | W_extra_hubs | 291.8721 | kg |  |  |  | 11 | 0.056641 | 0.00031307 | 0.057129 | -0.00017599 | 0.056885 | 6.8543e-05 | 2.1459e-08 | -1.2063e-08 | 0.00048828 | 11 | 2132.8125 | -3.4944 | 2142.0898 | 4.7586 | 2137.4512 | 0.63238 | -2.2097 | 3.0093 | 9.2773
|  |  | rotor_tip_speed | 140.4427 | m/s | W_motors | 104.2882 | kg | Rotor performance |  |  | 12 | 0.056885 | 6.8543e-05 | 0.057129 | -0.00017599 | 0.057007 | -5.3723e-05 | -3.6824e-09 | 9.4548e-09 | 0.00024414 | 12 | 2132.8125 | -3.4944 | 2137.4512 | 0.63238 | 2135.1318 | -1.4309 | 5.0002 | -0.90489 | 4.6387
Rotor parameters |  |  | rotor_tip_speed_Mach | 0.4221 | M | W_controllers | 56.0464 | kg | alpha | 6.0726 | deg | 13 | 0.056885 | 6.8543e-05 | 0.057007 | -5.3723e-05 | 0.056946 | 7.4097e-06 | 5.0788e-10 | -3.9807e-10 | 0.00012207 | 13 | 2135.1318 | -1.4309 | 2137.4512 | 0.63238 | 2136.2915 | -0.39927 | 0.57133 | -0.25249 | 2.3193
N_lift_rotor | 4 |  | thrust_each | 5264.9002 | N | W_fuselage | 137.7387 | kg | thrust_each | 5264.9002 | N | 14 | 0.056946 | 7.4097e-06 | 0.057007 | -5.3723e-05 | 0.056976 | -2.3157e-05 | -1.7159e-10 | 1.2441e-09 | 6.1035e-05 | 14 | 2136.2915 | -0.39927 | 2137.4512 | 0.63238 | 2136.8713 | 0.11656 | -0.046538 | 0.073709 | 1.1597
N_blade_lift_rotor | 3 |  | power_each | 59.6154 | kW | W_landing_gear | 33.4587 | kg | omega | 37.9832 | rad/s | 15 | 0.056946 | 7.4097e-06 | 0.056976 | -2.3157e-05 | 0.056961 | -7.8736e-06 | -5.8341e-11 | 1.8233e-10 | 3.0518e-05 | 15 | 2136.2915 | -0.39927 | 2136.8713 | 0.11656 | 2136.5814 | -0.14135 | 0.056437 | -0.016476 | 0.57983
lift_rotor_solidity | 0.061402 |  | efficiency T/P | 9.0112 | g/W | W_htail | 0 | kg | mu | 0.47478 |  | 16 | 0.056946 | 7.4097e-06 | 0.056961 | -7.8736e-06 | 0.056953 | -2.3195e-07 | -1.7187e-12 | 1.8263e-12 | 1.5259e-05 | 16 | 2136.5814 | -0.14135 | 2136.8713 | 0.11656 | 2136.7264 | -0.0124 | 0.0017528 | -0.0014454 | 0.28992
lift_rotor_hover_FM | 0.75 |  | CT/sigma | 0.10036 |  | W_vtail | 0 | kg | Ct | 0.0061621 |  | 17 | 0.056946 | 7.4097e-06 | 0.056953 | -2.3195e-07 | 0.05695 | 3.5889e-06 | 2.6592e-11 | -8.3244e-13 | 7.6294e-06 | 17 | 2136.7264 | -0.0124 | 2136.8713 | 0.11656 | 2136.7989 | 0.052079 | -0.0006458 | 0.0060703 | 0.14496
motor_power_margin | 50 | % | power_cruise | 238.4618 | kW | W_booms | 27.6927 | kg | Cd0 | 0.0089 |  | 18 | 0.05695 | 3.5889e-06 | 0.056953 | -2.3195e-07 | 0.056952 | 1.6785e-06 | 6.0238e-12 | -3.8932e-13 | 3.8147e-06 | 18 | 2136.7264 | -0.0124 | 2136.7989 | 0.052079 | 2136.7626 | 0.019839 | -0.00024601 | 0.0010332 | 0.072479
[6 empty] | W_avionics | 64.0495 | kg | Profile_power | 16788.4753 | W | 19 | 0.056952 | 1.6785e-06 | 0.056953 | -2.3195e-07 | 0.056952 | 7.2326e-07 | 1.214e-12 | -1.6776e-13 | 1.9073e-06 | 19 | 2136.7264 | -0.0124 | 2136.7626 | 0.019839 | 2136.7445 | 0.0037194 | -4.6122e-05 | 7.3791e-05 | 0.03624
Fuselage parameters |  |  | Hover descent segment |  |  | W_flight_control | 8.8696 | kg | lambda | 0.056953 |  | 20 | 0.056952 | 7.2326e-07 | 0.056953 | -2.3195e-07 | 0.056953 | 2.4565e-07 | 1.7767e-13 | -5.6979e-14 | 9.5367e-07 | 20 | 2136.7264 | -0.0124 | 2136.7445 | 0.0037194 | 2136.7354 | -0.0043405 | 5.3823e-05 | -1.6144e-05 | 0.01812
n_pax | 6 |  | hover_descent_speed | 1.524 | m/s | W_anti_icing | 19.1193 | kg | v_induced | 0.90491 | m/s | 21 | 0.056953 | 2.4565e-07 | 0.056953 | -2.3195e-07 | 0.056953 | 6.8516e-09 | 1.6831e-15 | -1.5892e-15 | 4.7684e-07 | 21 | 2136.7354 | -0.0043405 | 2136.7445 | 0.0037194 | 2136.74 | -0.00031052 | 1.3478e-06 | -1.155e-06 | 0.0090599
l_fuse | 6.4008 | m | hover_descent_distance | 304.8 | m | W_furnishings | 54.6904 | kg | kappa_raw | 0.92429 |  | 22 | 0.056953 | 6.8516e-09 | 0.056953 | -2.3195e-07 | 0.056953 | -1.1255e-07 | -7.7115e-16 | 2.6106e-14 | 2.3842e-07 | 22 | 2136.74 | -0.00031052 | 2136.7445 | 0.0037194 | 2136.7422 | 0.0017045 | -5.2927e-07 | 6.3396e-06 | 0.00453
d_max | 2.056 | m | hover descent duration | 200 | s | W_residual | 0.017258 | kg | kappa_min | 1.15 |  | 23 | 0.056953 | 6.8516e-09 | 0.056953 | -1.1255e-07 | 0.056953 | -5.2849e-08 | -3.621e-16 | 5.9481e-15 | 1.1921e-07 | 23 | 2136.74 | -0.00031052 | 2136.7422 | 0.0017045 | 2136.7411 | 0.00069697 | -2.1642e-07 | 1.188e-06 | 0.002265
|  |  | thrust_each | 5235.8579 | N | Acceptable? | TRUE |  | kappa | 1.15 |  | 24 | 0.056953 | 6.8516e-09 | 0.056953 | -5.2849e-08 | 0.056953 | -2.2999e-08 | -1.5758e-16 | 1.2154e-15 | 5.9605e-08 | 24 | 2136.74 | -0.00031052 | 2136.7411 | 0.00069697 | 2136.7405 | 0.00019322 | -6e-08 | 1.3467e-07 | 0.0011325
Landing gear parameters |  |  | power_each | 53.4512 | W | [6 empty] | 25 | 0.056953 | 6.8516e-09 | 0.056953 | -2.2999e-08 | 0.056953 | -8.0734e-09 | -5.5316e-17 | 1.8568e-16 | 2.9802e-08 | 25 | 2136.74 | -0.00031052 | 2136.7405 | 0.00019322 | 2136.7403 | -5.5542e-05 | 1.7247e-08 | -1.0732e-08 | 0.00056624
type | skid |  | efficiency T/P | 9.994 | g/W | Weight breakdown | [5 empty] | 26 | 0.056953 | 6.8516e-09 | 0.056953 | -8.0734e-09 | 0.056953 | -6.1089e-10 | -4.1856e-18 | 4.932e-18 | 1.4901e-08 | 26 | 2136.7403 | -5.5542e-05 | 2136.7405 | 0.00019322 | 2136.7404 | 6.8841e-05 | -3.8236e-09 | 1.3302e-08 | 0.00028312
f_LG | 0.014 |  | power_hover_descent | 213.8047 | kW | W_payload | 600 | kg |  |  |  | 27 | 0.056953 | 6.8516e-09 | 0.056953 | -6.1089e-10 | 0.056953 | 3.1204e-09 | 2.138e-17 | -1.9062e-18 | 7.4506e-09 | 27 | 2136.7403 | -5.5542e-05 | 2136.7404 | 6.8841e-05 | 2136.7403 | 6.6492e-06 | -3.6931e-10 | 4.5774e-10 | 0.00014156
skid_length | 2.854 | m |  |  |  | W_battery | 521.81 | kg |  |  |  | 28 | 0.056953 | 3.1204e-09 | 0.056953 | -6.1089e-10 | 0.056953 | 1.2547e-09 | 3.9153e-18 | -7.6651e-19 | 3.7253e-09 | 28 | 2136.7403 | -5.5542e-05 | 2136.7403 | 6.6492e-06 | 2136.7403 | -2.7552e-05 | 1.5303e-09 | -1.832e-10 | 7.0781e-05
skid_height | 0.80011 |  | Reserve cruise segment |  |  | W_propulsion | 669.32 | kg |  |  |  | 29 | 0.056953 | 1.2547e-09 | 0.056953 | -6.1089e-10 | 0.056953 | 3.2193e-10 | 4.0394e-19 | -1.9666e-19 | 1.8626e-09 | 29 | 2136.7403 | -2.7552e-05 | 2136.7403 | 6.6492e-06 | 2136.7403 | -7.3459e-06 | 2.024e-10 | -4.8844e-11 | 3.539e-05
|  |  | reserve cruise duration | 1200 | s | W_structure | 198.89 | kg |  |  |  | 30 | 0.056953 | 3.2193e-10 | 0.056953 | -6.1089e-10 | 0.056953 | -1.4448e-10 | -4.6512e-20 | 8.8262e-20 | 9.3132e-10 | 30 | 2136.7403 | -7.3459e-06 | 2136.7403 | 6.6492e-06 | 2136.7403 | -3.4833e-07 | 2.5588e-12 | -2.3161e-12 | 1.7695e-05
Battery parameters |  |  | power_cruise | 238.4618 | kW | W_equipment | 146.73 | kg | [13 empty] | 31 | 2136.7403 | -3.4833e-07 | 2136.7403 | 6.6492e-06 | 2136.7403 | 3.1504e-06 | -1.0974e-12 | 2.0948e-11 | 8.8476e-06
battery_rho | 550 | Wh/kg |  |  |  | Total | 2136.75 | kg | [13 empty] | 32 | 2136.7403 | -3.4833e-07 | 2136.7403 | 3.1504e-06 | 2136.7403 | 1.4011e-06 | -4.8803e-13 | 4.4139e-12 | 4.4238e-06
battery_eff | 0.85 | [20 empty] | 33 | 2136.7403 | -3.4833e-07 | 2136.7403 | 1.4011e-06 | 2136.7403 | 5.2636e-07 | -1.8335e-13 | 7.3746e-13 | 2.2119e-06
battery_max_discharge | 0.8 |  |  |  |  | Weight percentages | [15 empty] | 34 | 2136.7403 | -3.4833e-07 | 2136.7403 | 5.2636e-07 | 2136.7403 | 8.9016e-08 | -3.1007e-14 | 4.6854e-14 | 1.1059e-06
[6 empty] | W_payload | 28.08 | % | [13 empty] | 35 | 2136.7403 | -3.4833e-07 | 2136.7403 | 8.9016e-08 | 2136.7403 | -1.2966e-07 | 4.5163e-14 | -1.1541e-14 | 5.5297e-07
Environment at 5500 ft | [5 empty] | W_battery | 24.42 | % | [13 empty] | 36 | 2136.7403 | -1.2966e-07 | 2136.7403 | 8.9016e-08 | 2136.7403 | -2.0321e-08 | 2.6347e-15 | -1.8089e-15 | 2.7649e-07
rho_air | 1.0398 | kg/m^3 |  |  |  | W_propulsion | 31.32 | % | [13 empty] | 37 | 2136.7403 | -2.0321e-08 | 2136.7403 | -2.0321e-08 | 2136.7403 | -2.0321e-08 | 4.1294e-16 | 4.1294e-16 | 1.3824e-07
mu_air | 1.7363e-05 | Pa s |  |  |  | W_structure | 9.31 | % | [13 empty] | 38 | 2136.7403 | 3.4348e-08 | 2136.7403 | -2.0321e-08 | 2136.7403 | -2.0321e-08 | -6.9798e-16 | 4.1294e-16 | 0
sound_speed | 333.9169 | m/s |  |  |  | W_equipment | 6.87 | % | gear_ratio | 3 | [11 empty] | 39 | 2136.7403 | 3.4348e-08 | 2136.7403 | -2.0321e-08 | 2136.7403 | -2.0321e-08 | -6.9798e-16 | 4.1294e-16 | 0
gravitational_accel | 9.8015 | m/s^2 |  |  |  | Total | 100 | % | RPM_motor | 1200 | RPM | [10 empty] | 40 | 2136.7403 | 3.4348e-08 | 2136.7403 | -2.0321e-08 | 2136.7403 | -2.0321e-08 | -6.9798e-16 | 4.1294e-16 | 0
[9 empty] | omega_motor | 125.6637 | rad/s
Environment at 6500 ft | [5 empty] | Weight percentages |  |  | torque_motor | 2006.8658 | Nm
rho_air | 1.0085 | kg/m^3 |  |  |  | W_payload | 28.08 | % | motor_weight | 74.1208
mu_air | 1.7266e-05 | Pa s |  |  |  | W_battery | 24.42 | %
sound_speed | 332.7218 | m/s |  |  |  | W_empty | 47.5 | %
gravitational_accel | 9.8006 | m/s^2 |  |  |  | Total | 100 | %
Constants
rho_softmax | 30
tf_propulsion | 0.8
tf_structure | 0.8
tf_equipments | 0.8

## uniform_700
!!! Press F9 to recalculate !!!
[12 empty] | Bisection method for solving RotorInflow lambda in cruise | [9 empty] | Bisection method for solving W_total_takeoff
eVTOL design parameters |  |  | Hover climb segment |  |  | Power maximum for design |  |  | Aerodynamics in cruise |  |  | Iter | a | f(a) | b | f(b) | c | f(c) | f(a)*f(c) | f(b)*f(c) | Error (b-a) | Iter | a | f(a) | b | f(b) | c | f(c) | f(a)*f(c) | f(b)*f(c) | Error (b-a)
evtol_config | multirotor |  | hover_climb_speed | 2.54 | m/s | p_max_liftrotor | 350.9172 | kW | dyn_pressure | 2267.4638 | N/m^2 | 0 | 0 | 0.058933 | 1 | -0.94457 | 0.5 | -0.44298 | -0.026106 | 0.41842 | 1 | 0 |  | -1.1648e-06 |  | -1.1648e-06 |  | -1.1648e-06
W_total_takeoff | 2014.4405 | kg | hover_climb_distance | 304.8 | m | p_max_liftrotor_each | 87.7293 | kW | f_e_rotor_hubs | 0.33868 | m2 | 1 | 0 | 0.058933 | 0.5 | -0.44298 | 0.25 | -0.19177 | -0.011302 | 0.084951 | 0.5 | 1 | 500 | -1399.2709 | 10000 | 6665.3381 | 5250 | 2857.1751 | -3997961.9339 | 19044038.04 | 9500
LiftRotor¦RPM_hover | 400 | RPM | hover climb duration | 120 | s |  |  |  | f_e_non_hubs | 0.63028 | m2 | 2 | 0 | 0.058933 | 0.25 | -0.19177 | 0.125 | -0.066269 | -0.0039054 | 0.012709 | 0.25 | 2 | 500 | -1399.2709 | 5250 | 2857.1751 | 2875 | 781.2745 | -1093214.6004 | 2232237.9131 | 4750
LiftRotor¦RPM_cruise | 362.7128 | RPM | rotor_tip_speed | 154.8803 | m/s | Energy and time |  |  | f_e_total | 0.96896 | m2 | 3 | 0 | 0.058933 | 0.125 | -0.066269 | 0.0625 | -0.0036191 | -0.00021329 | 0.00023984 | 0.125 | 3 | 500 | -1399.2709 | 2875 | 781.2745 | 1687.5 | -300.1019 | 419923.8276 | -234461.9344 | 2375
cruise_speed | 67.056 | m/s | rotor_tip_speed_Mach | 0.46383 | M | energy_consumption | 190.165 | kWh | Parasite_drag | 2197.0825 | N | 4 | 0 | 0.058933 | 0.0625 | -0.0036191 | 0.03125 | 0.02767 | 0.0016307 | -0.00010014 | 0.0625 | 4 | 1687.5 | -300.1019 | 2875 | 781.2745 | 2281.25 | 243.6147 | -73109.2326 | 190329.9486 | 1187.5
r_lift_rotor | 3.6975 | m | thrust_each | 4936.1301 | N | mission_time | 49.3333 | mins | Total_drag | 2197.0825 | N | 5 | 0.03125 | 0.02767 | 0.0625 | -0.0036191 | 0.046875 | 0.012029 | 0.00033283 | -4.3533e-05 | 0.03125 | 5 | 1687.5 | -300.1019 | 2281.25 | 243.6147 | 1984.375 | -27.5258 | 8260.5509 | -6705.695 | 593.75
c_to_r_lift_rotor | 0.0643 |  | power_each | 57.9951 | kW |  |  |  | f/(W/1000)^2/3 | 3.8603 |  | 6 | 0.046875 | 0.012029 | 0.0625 | -0.0036191 | 0.054688 | 0.0042055 | 5.0587e-05 | -1.522e-05 | 0.015625 | 6 | 1984.375 | -27.5258 | 2281.25 | 243.6147 | 2132.8125 | 108.2284 | -2979.0751 | 26366.0258 | 296.875
|  |  | efficiency T/P | 8.6837 | g/W | Weights modeling | [5 empty] | 7 | 0.054688 | 0.0042055 | 0.0625 | -0.0036191 | 0.058594 | 0.00029339 | 1.2338e-06 | -1.0618e-06 | 0.0078125 | 7 | 1984.375 | -27.5258 | 2132.8125 | 108.2284 | 2058.5938 | 40.3967 | -1111.9537 | 4372.0747 | 148.4375
Mission requirements |  |  | power_hover_climb | 231.9804 | kW | W_takeoff | 2014.4405 | kg | Stability (trim) |  |  | 8 | 0.058594 | 0.00029339 | 0.0625 | -0.0036191 | 0.060547 | -0.0016628 | -4.8785e-07 | 6.018e-06 | 0.0039062 | 8 | 1984.375 | -27.5258 | 2058.5938 | 40.3967 | 2021.4844 | 6.4468 | -177.4525 | 260.4283 | 74.2188
payload_weight | 600 | kg |  |  |  | W_battery | 399.5064 | kg | Thrust_all | 19864.5081 | N | 9 | 0.058594 | 0.00029339 | 0.060547 | -0.0016628 | 0.05957 | -0.00068471 | -2.0088e-07 | 1.1386e-06 | 0.0019531 | 9 | 1984.375 | -27.5258 | 2021.4844 | 6.4468 | 2002.9297 | -10.5367 | 290.0317 | -67.9277 | 37.1094
flight_range | 96560.64 | m | Cruise segment |  |  | W_rotors_and_hubs | 217.1086 | kg | sin_beta | 0.99386 |  | 10 | 0.058594 | 0.00029339 | 0.05957 | -0.00068471 | 0.059082 | -0.00019566 | -5.7404e-08 | 1.3397e-07 | 0.00097656 | 10 | 2002.9297 | -10.5367 | 2021.4844 | 6.4468 | 2012.207 | -2.0443 | 21.5399 | -13.1789 | 18.5547
mission_repetition | 1 |  | cruise duration | 1440 | s | W_extra_hubs | 291.8721 | kg |  |  |  | 11 | 0.058594 | 0.00029339 | 0.059082 | -0.00019566 | 0.058838 | 4.8865e-05 | 1.4336e-08 | -9.5608e-09 | 0.00048828 | 11 | 2012.207 | -2.0443 | 2021.4844 | 6.4468 | 2016.8457 | 2.2014 | -4.5003 | 14.1921 | 9.2773
|  |  | rotor_tip_speed | 140.4427 | m/s | W_motors | 104.2882 | kg | Rotor performance |  |  | 12 | 0.058838 | 4.8865e-05 | 0.059082 | -0.00019566 | 0.05896 | -7.3397e-05 | -3.5865e-09 | 1.4361e-08 | 0.00024414 | 12 | 2012.207 | -2.0443 | 2016.8457 | 2.2014 | 2014.5264 | 0.078624 | -0.16073 | 0.17309 | 4.6387
Rotor parameters |  |  | rotor_tip_speed_Mach | 0.4221 | M | W_controllers | 56.0464 | kg | alpha | 6.3501 | deg | 13 | 0.058838 | 4.8865e-05 | 0.05896 | -7.3397e-05 | 0.058899 | -1.2266e-05 | -5.9938e-10 | 9.0029e-10 | 0.00012207 | 13 | 2012.207 | -2.0443 | 2014.5264 | 0.078624 | 2013.3667 | -0.98281 | 2.0091 | -0.077273 | 2.3193
N_lift_rotor | 4 |  | thrust_each | 4966.127 | N | W_fuselage | 137.7387 | kg | thrust_each | 4966.127 | N | 14 | 0.058838 | 4.8865e-05 | 0.058899 | -1.2266e-05 | 0.058868 | 1.8299e-05 | 8.9419e-10 | -2.2446e-10 | 6.1035e-05 | 14 | 2013.3667 | -0.98281 | 2014.5264 | 0.078624 | 2013.9465 | -0.45209 | 0.44432 | -0.035546 | 1.1597
N_blade_lift_rotor | 3 |  | power_each | 58.4862 | kW | W_landing_gear | 33.4587 | kg | omega | 37.9832 | rad/s | 15 | 0.058868 | 1.8299e-05 | 0.058899 | -1.2266e-05 | 0.058884 | 3.0166e-06 | 5.5201e-11 | -3.7002e-11 | 3.0518e-05 | 15 | 2013.9465 | -0.45209 | 2014.5264 | 0.078624 | 2014.2365 | -0.18673 | 0.08442 | -0.014682 | 0.57983
lift_rotor_solidity | 0.061402 |  | efficiency T/P | 8.6639 | g/W | W_htail | 0 | kg | mu | 0.47453 |  | 16 | 0.058884 | 3.0166e-06 | 0.058899 | -1.2266e-05 | 0.058891 | -4.6247e-06 | -1.3951e-11 | 5.6728e-11 | 1.5259e-05 | 16 | 2014.2365 | -0.18673 | 2014.5264 | 0.078624 | 2014.3814 | -0.054053 | 0.010093 | -0.0042499 | 0.28992
lift_rotor_hover_FM | 0.75 |  | CT/sigma | 0.094662 |  | W_vtail | 0 | kg | Ct | 0.0058125 |  | 17 | 0.058884 | 3.0166e-06 | 0.058891 | -4.6247e-06 | 0.058887 | -8.0408e-07 | -2.4256e-12 | 3.7187e-12 | 7.6294e-06 | 17 | 2014.3814 | -0.054053 | 2014.5264 | 0.078624 | 2014.4539 | 0.012286 | -0.00066408 | 0.00096596 | 0.14496
motor_power_margin | 50 | % | power_cruise | 233.9448 | kW | W_booms | 27.6927 | kg | Cd0 | 0.0089 |  | 18 | 0.058884 | 3.0166e-06 | 0.058887 | -8.0408e-07 | 0.058886 | 1.1063e-06 | 3.3371e-12 | -8.8952e-13 | 3.8147e-06 | 18 | 2014.3814 | -0.054053 | 2014.4539 | 0.012286 | 2014.4176 | -0.020886 | 0.0011289 | -0.0002566 | 0.072479
[6 empty] | W_avionics | 64.0495 | kg | Profile_power | 16779.4221 | W | 19 | 0.058886 | 1.1063e-06 | 0.058887 | -8.0408e-07 | 0.058887 | 1.5109e-07 | 1.6714e-13 | -1.2149e-13 | 1.9073e-06 | 19 | 2014.4176 | -0.020886 | 2014.4539 | 0.012286 | 2014.4358 | -0.0043023 | 8.9856e-05 | -5.2857e-05 | 0.03624
Fuselage parameters |  |  | Hover descent segment |  |  | W_flight_control | 8.8696 | kg | lambda | 0.058887 |  | 20 | 0.058887 | 1.5109e-07 | 0.058887 | -8.0408e-07 | 0.058887 | -3.265e-07 | -4.9329e-14 | 2.6253e-13 | 9.5367e-07 | 20 | 2014.4358 | -0.0043023 | 2014.4539 | 0.012286 | 2014.4448 | 0.0039941 | -1.7184e-05 | 4.907e-05 | 0.01812
n_pax | 6 |  | hover_descent_speed | 1.524 | m/s | W_anti_icing | 19.1193 | kg | v_induced | 0.85358 | m/s | 21 | 0.058887 | 1.5109e-07 | 0.058887 | -3.265e-07 | 0.058887 | -8.7706e-08 | -1.3251e-14 | 2.8636e-14 | 4.7684e-07 | 21 | 2014.4358 | -0.0043023 | 2014.4448 | 0.0039941 | 2014.4403 | -0.00015181 | 6.5314e-07 | -6.0635e-07 | 0.0090599
l_fuse | 6.4008 | m | hover_descent_distance | 304.8 | m | W_furnishings | 54.6904 | kg | kappa_raw | 0.88707 |  | 22 | 0.058887 | 1.5109e-07 | 0.058887 | -8.7706e-08 | 0.058887 | 3.169e-08 | 4.788e-15 | -2.7794e-15 | 2.3842e-07 | 22 | 2014.4403 | -0.00015181 | 2014.4448 | 0.0039941 | 2014.4426 | 0.0019211 | -2.9165e-07 | 7.673e-06 | 0.00453
d_max | 2.056 | m | hover descent duration | 200 | s | W_residual | -1.1648e-06 | kg | kappa_min | 1.15 |  | 23 | 0.058887 | 3.169e-08 | 0.058887 | -8.7706e-08 | 0.058887 | -2.8008e-08 | -8.8757e-16 | 2.4564e-15 | 1.1921e-07 | 23 | 2014.4403 | -0.00015181 | 2014.4426 | 0.0019211 | 2014.4414 | 0.00088235 | -1.3395e-07 | 1.6951e-06 | 0.002265
|  |  | thrust_each | 4936.1301 | N | Acceptable? | TRUE |  | kappa | 1.15 |  | 24 | 0.058887 | 3.169e-08 | 0.058887 | -2.8008e-08 | 0.058887 | 1.8413e-09 | 5.8353e-17 | -5.1572e-17 | 5.9605e-08 | 24 | 2014.4403 | -0.00015181 | 2014.4414 | 0.00088235 | 2014.4409 | 0.00036527 | -5.5453e-08 | 3.223e-07 | 0.0011325
Landing gear parameters |  |  | power_each | 48.9278 | W | [6 empty] | 25 | 0.058887 | 1.8413e-09 | 0.058887 | -2.8008e-08 | 0.058887 | -1.3083e-08 | -2.4091e-17 | 3.6643e-16 | 2.9802e-08 | 25 | 2014.4403 | -0.00015181 | 2014.4409 | 0.00036527 | 2014.4406 | 0.00010673 | -1.6203e-08 | 3.8984e-08 | 0.00056624
type | skid |  | efficiency T/P | 10.2929 | g/W | Weight breakdown | [5 empty] | 26 | 0.058887 | 1.8413e-09 | 0.058887 | -1.3083e-08 | 0.058887 | -5.6209e-09 | -1.035e-17 | 7.3539e-17 | 1.4901e-08 | 26 | 2014.4403 | -0.00015181 | 2014.4406 | 0.00010673 | 2014.4404 | -2.4844e-05 | 3.7717e-09 | -2.6516e-09 | 0.00028312
f_LG | 0.014 |  | power_hover_descent | 195.711 | kW | W_payload | 600 | kg |  |  |  | 27 | 0.058887 | 1.8413e-09 | 0.058887 | -5.6209e-09 | 0.058887 | -1.8898e-09 | -3.4797e-18 | 1.0622e-17 | 7.4506e-09 | 27 | 2014.4404 | -2.4844e-05 | 2014.4406 | 0.00010673 | 2014.4405 | 3.864e-05 | -9.5999e-10 | 4.124e-09 | 0.00014156
skid_length | 2.854 | m |  |  |  | W_battery | 399.51 | kg |  |  |  | 28 | 0.058887 | 1.8413e-09 | 0.058887 | -1.8898e-09 | 0.058887 | -2.4214e-11 | -4.4587e-20 | 4.576e-20 | 3.7253e-09 | 28 | 2014.4404 | -2.4844e-05 | 2014.4405 | 3.864e-05 | 2014.4405 | 9.1994e-06 | -2.2855e-10 | 3.5547e-10 | 7.0781e-05
skid_height | 0.80011 |  | Reserve cruise segment |  |  | W_propulsion | 669.32 | kg |  |  |  | 29 | 0.058887 | 1.8413e-09 | 0.058887 | -2.4214e-11 | 0.058887 | 9.0857e-10 | 1.673e-18 | -2.2e-20 | 1.8626e-09 | 29 | 2014.4404 | -2.4844e-05 | 2014.4405 | 9.1994e-06 | 2014.4405 | -1.0124e-05 | 2.5153e-10 | -9.3137e-11 | 3.539e-05
|  |  | reserve cruise duration | 1200 | s | W_structure | 198.89 | kg |  |  |  | 30 | 0.058887 | 9.0857e-10 | 0.058887 | -2.4214e-11 | 0.058887 | 4.4218e-10 | 4.0175e-19 | -1.0707e-20 | 9.3132e-10 | 30 | 2014.4405 | -1.0124e-05 | 2014.4405 | 9.1994e-06 | 2014.4405 | 1.8393e-06 | -1.8621e-11 | 1.692e-11 | 1.7695e-05
Battery parameters |  |  | power_cruise | 233.9448 | kW | W_equipment | 146.73 | kg | [13 empty] | 31 | 2014.4405 | -1.0124e-05 | 2014.4405 | 1.8393e-06 | 2014.4405 | -1.8408e-06 | 1.8636e-11 | -3.3857e-12 | 8.8476e-06
battery_rho | 700 | Wh/kg |  |  |  | Total | 2014.45 | kg | [13 empty] | 32 | 2014.4405 | -1.8408e-06 | 2014.4405 | 1.8393e-06 | 2014.4405 | -7.3919e-10 | 1.3607e-15 | -1.3596e-15 | 4.4238e-06
battery_eff | 0.85 | [20 empty] | 33 | 2014.4405 | -7.3919e-10 | 2014.4405 | 1.8393e-06 | 2014.4405 | 9.1928e-07 | -6.7952e-16 | 1.6908e-12 | 2.2119e-06
battery_max_discharge | 0.8 |  |  |  |  | Weight percentages | [15 empty] | 34 | 2014.4405 | -7.3919e-10 | 2014.4405 | 9.1928e-07 | 2014.4405 | 4.5927e-07 | -3.3949e-16 | 4.222e-13 | 1.1059e-06
[6 empty] | W_payload | 29.78 | % | [13 empty] | 35 | 2014.4405 | -7.3919e-10 | 2014.4405 | 4.5927e-07 | 2014.4405 | 2.2926e-07 | -1.6947e-16 | 1.0529e-13 | 5.5297e-07
Environment at 5500 ft | [5 empty] | W_battery | 19.83 | % | [13 empty] | 36 | 2014.4405 | -7.3919e-10 | 2014.4405 | 2.2926e-07 | 2014.4405 | 1.1426e-07 | -8.4462e-17 | 2.6196e-14 | 2.7649e-07
rho_air | 1.0398 | kg/m^3 |  |  |  | W_propulsion | 33.23 | % | [13 empty] | 37 | 2014.4405 | -7.3919e-10 | 2014.4405 | 1.1426e-07 | 2014.4405 | 5.6762e-08 | -4.1958e-17 | 6.4857e-15 | 1.3824e-07
mu_air | 1.7363e-05 | Pa s |  |  |  | W_structure | 9.87 | % | [13 empty] | 38 | 2014.4405 | -7.3919e-10 | 2014.4405 | 5.6762e-08 | 2014.4405 | 2.8012e-08 | -2.0706e-17 | 1.59e-15 | 6.9122e-08
sound_speed | 333.9169 | m/s |  |  |  | W_equipment | 7.28 | % | gear_ratio | 3 | [11 empty] | 39 | 2014.4405 | -7.3919e-10 | 2014.4405 | 2.8012e-08 | 2014.4405 | 1.3636e-08 | -1.0079e-17 | 3.8196e-16 | 3.4561e-08
gravitational_accel | 9.8015 | m/s^2 |  |  |  | Total | 99.99 | % | RPM_motor | 1200 | RPM | [10 empty] | 40 | 2014.4405 | -7.3919e-10 | 2014.4405 | 1.3636e-08 | 2014.4405 | 6.4485e-09 | -4.7667e-18 | 8.7931e-17 | 1.728e-08
[9 empty] | omega_motor | 125.6637 | rad/s
Environment at 6500 ft | [5 empty] | Weight percentages |  |  | torque_motor | 1846.0413 | Nm
rho_air | 1.0085 | kg/m^3 |  |  |  | W_payload | 29.78 | % | motor_weight | 69.9433
mu_air | 1.7266e-05 | Pa s |  |  |  | W_battery | 19.83 | %
sound_speed | 332.7218 | m/s |  |  |  | W_empty | 50.38 | %
gravitational_accel | 9.8006 | m/s^2 |  |  |  | Total | 99.99 | %
Constants
rho_softmax | 30
tf_propulsion | 0.8
tf_structure | 0.8
tf_equipments | 0.8

## linear_250
!!! Press F9 to recalculate !!!
[12 empty] | Bisection method for solving RotorInflow lambda in cruise | [9 empty] | Bisection method for solving W_total_takeoff
eVTOL design parameters |  |  | Hover climb segment |  |  | Power maximum for design |  |  | Aerodynamics in cruise |  |  | Iter | a | f(a) | b | f(b) | c | f(c) | f(a)*f(c) | f(b)*f(c) | Error (b-a) | Iter | a | f(a) | b | f(b) | c | f(c) | f(a)*f(c) | f(b)*f(c) | Error (b-a)
evtol_config | multirotor |  | hover_climb_speed | 2.54 | m/s | p_max_liftrotor | 622.371 | kW | dyn_pressure | 2267.4638 | N/m^2 | 0 | 0 | 0.047799 | 1 | -0.95752 | 0.5 | -0.45513 | -0.021755 | 0.4358 | 1 | 0 |  | -0.0053798 |  | -0.0053798 |  | -0.0053798
W_total_takeoff | 2996.6864 | kg | hover_climb_distance | 304.8 | m | p_max_liftrotor_each | 155.5927 | kW | f_e_rotor_hubs | 0.44135 | m2 | 1 | 0 | 0.047799 | 0.5 | -0.45513 | 0.25 | -0.20329 | -0.0097173 | 0.092526 | 0.5 | 1 | 500 | -1247.6659 | 10000 | 1256.9728 | 5250 | 760.3866 | -948708.503 | 955785.3485 | 9500
LiftRotor¦RPM_hover | 400 | RPM | hover climb duration | 120 | s |  |  |  | f_e_non_hubs | 0.63028 | m2 | 2 | 0 | 0.047799 | 0.25 | -0.20329 | 0.125 | -0.077515 | -0.0037052 | 0.015758 | 0.25 | 2 | 500 | -1247.6659 | 5250 | 760.3866 | 2875 | -51.3231 | 64034.0756 | -39025.3955 | 4750
LiftRotor¦RPM_cruise | 377.0679 | RPM | rotor_tip_speed | 152.0211 | m/s | Energy and time |  |  | f_e_total | 1.0716 | m2 | 3 | 0 | 0.047799 | 0.125 | -0.077515 | 0.0625 | -0.014783 | -0.0007066 | 0.0011459 | 0.125 | 3 | 2875 | -51.3231 | 5250 | 760.3866 | 4062.5 | 404.3836 | -20754.2156 | 307487.859 | 2375
cruise_speed | 67.056 | m/s | rotor_tip_speed_Mach | 0.45527 | M | energy_consumption | 235.7112 | kWh | Parasite_drag | 2429.8801 | N | 4 | 0 | 0.047799 | 0.0625 | -0.014783 | 0.03125 | 0.016528 | 0.00079004 | -0.00024433 | 0.0625 | 4 | 2875 | -51.3231 | 4062.5 | 404.3836 | 3468.75 | 189.3113 | -9716.0397 | 76554.362 | 1187.5
r_lift_rotor | 3.6292 | m | thrust_each | 7342.9989 | N | mission_time | 49.3333 | mins | Total_drag | 2429.8801 | N | 5 | 0.03125 | 0.016528 | 0.0625 | -0.014783 | 0.046875 | 0.00087785 | 1.451e-05 | -1.2977e-05 | 0.03125 | 5 | 2875 | -51.3231 | 3468.75 | 189.3113 | 3171.875 | 72.1083 | -3700.8188 | 13650.9048 | 593.75
c_to_r_lift_rotor | 0.0643 |  | power_each | 103.7285 | kW |  |  |  | f/(W/1000)^2/3 | 3.2762 |  | 6 | 0.046875 | 0.00087785 | 0.0625 | -0.014783 | 0.054688 | -0.0069512 | -6.1021e-06 | 0.00010276 | 0.015625 | 6 | 2875 | -51.3231 | 3171.875 | 72.1083 | 3023.4375 | 11.1433 | -571.9067 | 803.5212 | 296.875
|  |  | efficiency T/P | 7.2224 | g/W | Weights modeling | [5 empty] | 7 | 0.046875 | 0.00087785 | 0.054688 | -0.0069512 | 0.050781 | -0.0030364 | -2.6655e-06 | 2.1106e-05 | 0.0078125 | 7 | 2875 | -51.3231 | 3023.4375 | 11.1433 | 2949.2188 | -19.9066 | 1021.6697 | -221.8248 | 148.4375
Mission requirements |  |  | power_hover_climb | 414.914 | kW | W_takeoff | 2996.6864 | kg | Stability (trim) |  |  | 8 | 0.046875 | 0.00087785 | 0.050781 | -0.0030364 | 0.048828 | -0.0010792 | -9.4735e-07 | 3.2767e-06 | 0.0039062 | 8 | 2949.2188 | -19.9066 | 3023.4375 | 11.1433 | 2986.3281 | -4.3353 | 86.3007 | -48.3091 | 74.2188
payload_weight | 600 | kg |  |  |  | W_battery | 1386.5363 | kg | Thrust_all | 29469.5336 | N | 9 | 0.046875 | 0.00087785 | 0.048828 | -0.0010792 | 0.047852 | -0.00010064 | -8.8348e-08 | 1.0861e-07 | 0.0019531 | 9 | 2986.3281 | -4.3353 | 3023.4375 | 11.1433 | 3004.8828 | 3.4157 | -14.8078 | 38.0616 | 37.1094
flight_range | 96560.64 | m | Cruise segment |  |  | W_rotors_and_hubs | 217.8005 | kg | sin_beta | 0.99659 |  | 10 | 0.046875 | 0.00087785 | 0.047852 | -0.00010064 | 0.047363 | 0.00038861 | 3.4114e-07 | -3.911e-08 | 0.00097656 | 10 | 2986.3281 | -4.3353 | 3004.8828 | 3.4157 | 2995.6055 | -0.4569 | 1.9808 | -1.5606 | 18.5547
mission_repetition | 1 |  | cruise duration | 1440 | s | W_extra_hubs | 281.846 | kg |  |  |  | 11 | 0.047363 | 0.00038861 | 0.047852 | -0.00010064 | 0.047607 | 0.00014399 | 5.5954e-08 | -1.4491e-08 | 0.00048828 | 11 | 2995.6055 | -0.4569 | 3004.8828 | 3.4157 | 3000.2441 | 1.4801 | -0.67627 | 5.0556 | 9.2773
|  |  | rotor_tip_speed | 143.3057 | m/s | W_motors | 106.4503 | kg | Rotor performance |  |  | 12 | 0.047607 | 0.00014399 | 0.047852 | -0.00010064 | 0.047729 | 2.1672e-05 | 3.1205e-09 | -2.1811e-09 | 0.00024414 | 12 | 2995.6055 | -0.4569 | 3000.2441 | 1.4801 | 2997.9248 | 0.51179 | -0.23384 | 0.75751 | 4.6387
Rotor parameters |  |  | rotor_tip_speed_Mach | 0.43071 | M | W_controllers | 57.2083 | kg | alpha | 4.7296 | deg | 13 | 0.047729 | 2.1672e-05 | 0.047852 | -0.00010064 | 0.047791 | -3.9485e-05 | -8.5572e-10 | 3.9738e-09 | 0.00012207 | 13 | 2995.6055 | -0.4569 | 2997.9248 | 0.51179 | 2996.7651 | 0.027479 | -0.012555 | 0.014064 | 2.3193
N_lift_rotor | 4 |  | thrust_each | 7367.3834 | N | W_fuselage | 137.8004 | kg | thrust_each | 7367.3834 | N | 14 | 0.047729 | 2.1672e-05 | 0.047791 | -3.9485e-05 | 0.04776 | -8.9063e-06 | -1.9302e-10 | 3.5166e-10 | 6.1035e-05 | 14 | 2995.6055 | -0.4569 | 2996.7651 | 0.027479 | 2996.1853 | -0.2147 | 0.098097 | -0.0058997 | 1.1597
N_blade_lift_rotor | 3 |  | power_each | 68.7894 | kW | W_landing_gear | 33.5629 | kg | omega | 39.4865 | rad/s | 15 | 0.047729 | 2.1672e-05 | 0.04776 | -8.9063e-06 | 0.047745 | 6.3829e-06 | 1.3833e-10 | -5.6848e-11 | 3.0518e-05 | 15 | 2996.1853 | -0.2147 | 2996.7651 | 0.027479 | 2996.4752 | -0.093594 | 0.020095 | -0.0025719 | 0.57983
lift_rotor_solidity | 0.061402 |  | efficiency T/P | 10.928 | g/W | W_htail | 0 | kg | mu | 0.46633 |  | 16 | 0.047745 | 6.3829e-06 | 0.04776 | -8.9063e-06 | 0.047752 | -1.2617e-06 | -8.0533e-12 | 1.1237e-11 | 1.5259e-05 | 16 | 2996.4752 | -0.093594 | 2996.7651 | 0.027479 | 2996.6202 | -0.033058 | 0.003094 | -0.0009084 | 0.28992
lift_rotor_hover_FM | 0.75 |  | CT/sigma | 0.14 |  | W_vtail | 0 | kg | Ct | 0.0085963 |  | 17 | 0.047745 | 6.3829e-06 | 0.047752 | -1.2617e-06 | 0.047749 | 2.5606e-06 | 1.6344e-11 | -3.2307e-12 | 7.6294e-06 | 17 | 2996.6202 | -0.033058 | 2996.7651 | 0.027479 | 2996.6927 | -0.0027897 | 9.2221e-05 | -7.6657e-05 | 0.14496
motor_power_margin | 50 | % | power_cruise | 275.1574 | kW | W_booms | 28.2668 | kg | Cd0 | 0.0089 |  | 18 | 0.047749 | 2.5606e-06 | 0.047752 | -1.2617e-06 | 0.04775 | 6.4945e-07 | 1.663e-12 | -8.1941e-13 | 3.8147e-06 | 18 | 2996.6927 | -0.0027897 | 2996.7651 | 0.027479 | 2996.7289 | 0.012354 | -3.4465e-05 | 0.00033948 | 0.072479
[6 empty] | W_avionics | 64.249 | kg | Profile_power | 16873.4585 | W | 19 | 0.04775 | 6.4945e-07 | 0.047752 | -1.2617e-06 | 0.047751 | -3.0612e-07 | -1.9881e-13 | 3.8623e-13 | 1.9073e-06 | 19 | 2996.6927 | -0.0027897 | 2996.7289 | 0.012354 | 2996.7108 | 0.0047921 | -1.3369e-05 | 5.9204e-05 | 0.03624
Fuselage parameters |  |  | Hover descent segment |  |  | W_flight_control | 8.8806 | kg | lambda | 0.047751 |  | 20 | 0.04775 | 6.4945e-07 | 0.047751 | -3.0612e-07 | 0.047751 | 1.7167e-07 | 1.1149e-13 | -5.2551e-14 | 9.5367e-07 | 20 | 2996.6927 | -0.0027897 | 2996.7108 | 0.0047921 | 2996.7017 | 0.0010012 | -2.7931e-06 | 4.798e-06 | 0.01812
n_pax | 6 |  | hover_descent_speed | 1.524 | m/s | W_anti_icing | 19.1788 | kg | v_induced | 1.314 | m/s | 21 | 0.047751 | 1.7167e-07 | 0.047751 | -3.0612e-07 | 0.047751 | -6.7227e-08 | -1.1541e-14 | 2.058e-14 | 4.7684e-07 | 21 | 2996.6927 | -0.0027897 | 2996.7017 | 0.0010012 | 2996.6972 | -0.00088443 | 2.4673e-06 | -8.8551e-07 | 0.0090599
l_fuse | 6.4008 | m | hover_descent_distance | 304.8 | m | W_furnishings | 54.9119 | kg | kappa_raw | 1.0896 |  | 22 | 0.047751 | 1.7167e-07 | 0.047751 | -6.7227e-08 | 0.047751 | 5.222e-08 | 8.9644e-15 | -3.5106e-15 | 2.3842e-07 | 22 | 2996.6972 | -0.00088443 | 2996.7017 | 0.0010012 | 2996.6995 | 5.8393e-05 | -5.1645e-08 | 5.8465e-08 | 0.00453
d_max | 2.056 | m | hover descent duration | 200 | s | W_residual | -0.0053798 | kg | kappa_min | 1.15 |  | 23 | 0.047751 | 5.222e-08 | 0.047751 | -6.7227e-08 | 0.047751 | -7.5036e-09 | -3.9184e-16 | 5.0444e-16 | 1.1921e-07 | 23 | 2996.6972 | -0.00088443 | 2996.6995 | 5.8393e-05 | 2996.6983 | -0.00042282 | 3.7396e-07 | -2.469e-08 | 0.002265
|  |  | thrust_each | 7342.9989 | N | Acceptable? | TRUE |  | kappa | 1.155 |  | 24 | 0.047751 | 5.222e-08 | 0.047751 | -7.5036e-09 | 0.047751 | 2.2358e-08 | 1.1675e-15 | -1.6777e-16 | 5.9605e-08 | 24 | 2996.6983 | -0.00042282 | 2996.6995 | -0.00042282 | 2996.6989 | -0.00066342 | 2.8051e-07 | 2.8051e-07 | 0.0011325
Landing gear parameters |  |  | power_each | 90.4436 | W | [6 empty] | 25 | 0.047751 | 2.2358e-08 | 0.047751 | -7.5036e-09 | 0.047751 | 7.4273e-09 | 1.6606e-16 | -5.5731e-17 | 2.9802e-08 | 25 | 2996.6989 | -0.00018221 | 2996.6989 | -0.00066342 | 2996.6989 | -0.00066342 | 1.2088e-07 | 4.4013e-07 | 0
type | skid |  | efficiency T/P | 8.2833 | g/W | Weight breakdown | [5 empty] | 26 | 0.047751 | 7.4273e-09 | 0.047751 | -7.5036e-09 | 0.047751 | -3.8171e-11 | -2.835e-19 | 2.8642e-19 | 1.4901e-08 | 26 | 2996.6989 | -0.00018221 | 2996.6989 | -0.00076413 | 2996.6989 | -0.00066342 | 1.2088e-07 | 5.0694e-07 | 0
f_LG | 0.014 |  | power_hover_descent | 361.7745 | kW | W_payload | 600 | kg |  |  |  | 27 | 0.047751 | 7.4273e-09 | 0.047751 | -3.8171e-11 | 0.047751 | 3.6945e-09 | 2.744e-17 | -1.4102e-19 | 7.4506e-09 | 27 | 2996.6989 | -0.00018221 | 2996.6989 | -0.00082428 | 2996.6989 | -0.00066342 | 1.2088e-07 | 5.4685e-07 | 0
skid_length | 2.854 | m |  |  |  | W_battery | 1386.54 | kg |  |  |  | 28 | 0.047751 | 3.6945e-09 | 0.047751 | -3.8171e-11 | 0.047751 | 1.8282e-09 | 6.7543e-18 | -6.9783e-20 | 3.7253e-09 | 28 | 2996.6989 | -0.00018221 | 2996.6989 | -0.00086416 | 2996.6989 | -0.00066342 | 1.2088e-07 | 5.733e-07 | 0
skid_height | 0.80011 |  | Reserve cruise segment |  |  | W_propulsion | 663.31 | kg |  |  |  | 29 | 0.047751 | 1.8282e-09 | 0.047751 | -3.8171e-11 | 0.047751 | 8.9501e-10 | 1.6362e-18 | -3.4163e-20 | 1.8626e-09 | 29 | 2996.6989 | -0.00018221 | 2996.6989 | -0.0008743 | 2996.6989 | -0.00066342 | 1.2088e-07 | 5.8003e-07 | 0
|  |  | reserve cruise duration | 1200 | s | W_structure | 199.63 | kg |  |  |  | 30 | 0.047751 | 8.9501e-10 | 0.047751 | -3.8171e-11 | 0.047751 | 4.2842e-10 | 3.8344e-19 | -1.6353e-20 | 9.3132e-10 | 30 | 2996.6989 | -0.00018221 | 2996.6989 | -0.00087936 | 2996.6989 | -0.00066342 | 1.2088e-07 | 5.8339e-07 | 0
Battery parameters |  |  | power_cruise | 275.1574 | kW | W_equipment | 147.22 | kg | [13 empty] | 31 | 2996.6989 | -0.00018221 | 2996.6989 | -0.0008819 | 2996.6989 | -0.00066342 | 1.2088e-07 | 5.8507e-07 | 0
battery_rho | 250 | Wh/kg |  |  |  | Total | 2996.7 | kg | [13 empty] | 32 | 2996.6989 | -0.00018221 | 2996.6989 | -0.00088317 | 2996.6989 | -0.00066342 | 1.2088e-07 | 5.8591e-07 | 0
battery_eff | 0.85 | [20 empty] | 33 | 2996.6989 | -0.00018221 | 2996.6989 | -0.0008838 | 2996.6989 | -0.00066342 | 1.2088e-07 | 5.8634e-07 | 0
battery_max_discharge | 0.8 |  |  |  |  | Weight percentages | [15 empty] | 34 | 2996.6989 | -0.00018221 | 2996.6989 | -0.00088412 | 2996.6989 | -0.00066342 | 1.2088e-07 | 5.8655e-07 | 0
[6 empty] | W_payload | 20.02 | % | [13 empty] | 35 | 2996.6989 | -0.00018221 | 2996.6989 | -0.00088428 | 2996.6989 | -0.00066342 | 1.2088e-07 | 5.8665e-07 | 0
Environment at 5500 ft | [5 empty] | W_battery | 46.27 | % | [13 empty] | 36 | 2996.6989 | -0.00018221 | 2996.6989 | -0.00088435 | 2996.6989 | -0.00066342 | 1.2088e-07 | 5.867e-07 | 0
rho_air | 1.0398 | kg/m^3 |  |  |  | W_propulsion | 22.13 | % | [13 empty] | 37 | 2996.6989 | -0.00018221 | 2996.6989 | -0.00088439 | 2996.6989 | -0.00066342 | 1.2088e-07 | 5.8673e-07 | 0
mu_air | 1.7363e-05 | Pa s |  |  |  | W_structure | 6.66 | % | [13 empty] | 38 | 2996.6989 | -0.00018221 | 2996.6989 | -0.00088441 | 2996.6989 | -0.00066342 | 1.2088e-07 | 5.8674e-07 | 0
sound_speed | 333.9169 | m/s |  |  |  | W_equipment | 4.91 | % | gear_ratio | 3 | [11 empty] | 39 | 2996.6989 | -0.00018221 | 2996.6989 | -0.00088442 | 2996.6989 | -0.00066342 | 1.2088e-07 | 5.8675e-07 | 0
gravitational_accel | 9.8015 | m/s^2 |  |  |  | Total | 99.99 | % | RPM_motor | 1200 | RPM | [10 empty] | 40 | 2996.6989 | -0.00018221 | 2996.6989 | -0.00088443 | 2996.6989 | -0.00066342 | 1.2088e-07 | 5.8675e-07 | 0
[9 empty] | omega_motor | 125.6637 | rad/s
Environment at 6500 ft | [5 empty] | Weight percentages |  |  | torque_motor | 3301.7806 | Nm
rho_air | 1.0085 | kg/m^3 |  |  |  | W_payload | 20.02 | % | motor_weight | 104.7399
mu_air | 1.7266e-05 | Pa s |  |  |  | W_battery | 46.27 | %
sound_speed | 332.7218 | m/s |  |  |  | W_empty | 33.71 | %
gravitational_accel | 9.8006 | m/s^2 |  |  |  | Total | 100 | %
Constants
rho_softmax | 30
tf_propulsion | 0.8
tf_structure | 0.8
tf_equipments | 0.8

## linear_400
!!! Press F9 to recalculate !!!
[12 empty] | Bisection method for solving RotorInflow lambda in cruise | [9 empty] | Bisection method for solving W_total_takeoff
eVTOL design parameters |  |  | Hover climb segment |  |  | Power maximum for design |  |  | Aerodynamics in cruise |  |  | Iter | a | f(a) | b | f(b) | c | f(c) | f(a)*f(c) | f(b)*f(c) | Error (b-a) | Iter | a | f(a) | b | f(b) | c | f(c) | f(a)*f(c) | f(b)*f(c) | Error (b-a)
evtol_config | multirotor |  | hover_climb_speed | 2.54 | m/s | p_max_liftrotor | 444.7757 | kW | dyn_pressure | 2267.4638 | N/m^2 | 0 | 0 | 0.053139 | 1 | -0.95108 | 0.5 | -0.44919 | -0.023869 | 0.42721 | 1 | 0 |  | 0.00096852 |  | 0.00096852 |  | 0.00096852
W_total_takeoff | 2368.3819 | kg | hover_climb_distance | 304.8 | m | p_max_liftrotor_each | 111.1939 | kW | f_e_rotor_hubs | 0.37728 | m2 | 1 | 0 | 0.053139 | 0.5 | -0.44919 | 0.25 | -0.19773 | -0.010507 | 0.088818 | 0.5 | 1 | 500 | -1608.6977 | 10000 | 5311.604 | 5250 | 2258.191 | -3632746.7662 | 11994616.4969 | 9500
LiftRotor¦RPM_hover | 400 | RPM | hover climb duration | 120 | s |  |  |  | f_e_non_hubs | 0.63028 | m2 | 2 | 0 | 0.053139 | 0.25 | -0.19773 | 0.125 | -0.072111 | -0.0038319 | 0.014258 | 0.25 | 2 | 500 | -1608.6977 | 5250 | 2258.191 | 2875 | 420.3287 | -676181.7868 | 949182.4415 | 4750
LiftRotor¦RPM_cruise | 377.0679 | RPM | rotor_tip_speed | 152.0211 | m/s | Energy and time |  |  | f_e_total | 1.0076 | m2 | 3 | 0 | 0.053139 | 0.125 | -0.072111 | 0.0625 | -0.009426 | -0.00050089 | 0.00067972 | 0.125 | 3 | 500 | -1608.6977 | 2875 | 420.3287 | 1687.5 | -577.6644 | 929287.4554 | -242808.9246 | 2375
cruise_speed | 67.056 | m/s | rotor_tip_speed_Mach | 0.45527 | M | energy_consumption | 206.2373 | kWh | Parasite_drag | 2284.5891 | N | 4 | 0 | 0.053139 | 0.0625 | -0.009426 | 0.03125 | 0.021873 | 0.0011623 | -0.00020617 | 0.0625 | 4 | 1687.5 | -577.6644 | 2875 | 420.3287 | 2281.25 | -73.1374 | 42248.8506 | -30741.7292 | 1187.5
r_lift_rotor | 3.6292 | m | thrust_each | 5803.4185 | N | mission_time | 49.3333 | mins | Total_drag | 2284.5891 | N | 5 | 0.03125 | 0.021873 | 0.0625 | -0.009426 | 0.046875 | 0.0062272 | 0.0001362 | -5.8697e-05 | 0.03125 | 5 | 2281.25 | -73.1374 | 2875 | 420.3287 | 2578.125 | 175.065 | -12803.7922 | 73584.8425 | 593.75
c_to_r_lift_rotor | 0.0643 |  | power_each | 74.1293 | kW |  |  |  | f/(W/1000)^2/3 | 3.6034 |  | 6 | 0.046875 | 0.0062272 | 0.0625 | -0.009426 | 0.054688 | -0.0015984 | -9.9538e-06 | 1.5067e-05 | 0.015625 | 6 | 2281.25 | -73.1374 | 2578.125 | 175.065 | 2429.6875 | 51.317 | -3753.1918 | 8983.8157 | 296.875
|  |  | efficiency T/P | 7.9873 | g/W | Weights modeling | [5 empty] | 7 | 0.046875 | 0.0062272 | 0.054688 | -0.0015984 | 0.050781 | 0.0023146 | 1.4413e-05 | -3.6998e-06 | 0.0078125 | 7 | 2281.25 | -73.1374 | 2429.6875 | 51.317 | 2355.4688 | -10.8232 | 791.5818 | -555.4156 | 148.4375
Mission requirements |  |  | power_hover_climb | 296.5171 | kW | W_takeoff | 2368.3819 | kg | Stability (trim) |  |  | 8 | 0.050781 | 0.0023146 | 0.054688 | -0.0015984 | 0.052734 | 0.00035814 | 8.2896e-07 | -5.7247e-07 | 0.0039062 | 8 | 2355.4688 | -10.8232 | 2429.6875 | 51.317 | 2392.5781 | 20.2688 | -219.3737 | 1040.1344 | 74.2188
payload_weight | 600 | kg |  |  |  | W_battery | 758.2254 | kg | Thrust_all | 23323.6132 | N | 9 | 0.052734 | 0.00035814 | 0.054688 | -0.0015984 | 0.053711 | -0.00062014 | -2.221e-07 | 9.9126e-07 | 0.0019531 | 9 | 2355.4688 | -10.8232 | 2392.5781 | 20.2688 | 2374.0234 | 4.7282 | -51.1748 | 95.8358 | 37.1094
flight_range | 96560.64 | m | Cruise segment |  |  | W_rotors_and_hubs | 217.8005 | kg | sin_beta | 0.99519 |  | 10 | 0.052734 | 0.00035814 | 0.053711 | -0.00062014 | 0.053223 | -0.00013099 | -4.6915e-08 | 8.1235e-08 | 0.00097656 | 10 | 2355.4688 | -10.8232 | 2374.0234 | 4.7282 | 2364.7461 | -3.0461 | 32.9689 | -14.4028 | 18.5547
mission_repetition | 1 |  | cruise duration | 1440 | s | W_extra_hubs | 281.846 | kg |  |  |  | 11 | 0.052734 | 0.00035814 | 0.053223 | -0.00013099 | 0.052979 | 0.00011357 | 4.0676e-08 | -1.4878e-08 | 0.00048828 | 11 | 2364.7461 | -3.0461 | 2374.0234 | 4.7282 | 2369.3848 | 0.8414 | -2.563 | 3.9783 | 9.2773
|  |  | rotor_tip_speed | 143.3057 | m/s | W_motors | 106.4503 | kg | Rotor performance |  |  | 12 | 0.052979 | 0.00011357 | 0.053223 | -0.00013099 | 0.053101 | -8.7098e-06 | -9.8921e-10 | 1.1409e-09 | 0.00024414 | 12 | 2364.7461 | -3.0461 | 2369.3848 | 0.8414 | 2367.0654 | -1.1023 | 3.3577 | -0.92746 | 4.6387
Rotor parameters |  |  | rotor_tip_speed_Mach | 0.43071 | M | W_controllers | 57.2083 | kg | alpha | 5.6212 | deg | 13 | 0.052979 | 0.00011357 | 0.053101 | -8.7098e-06 | 0.05304 | 5.2432e-05 | 5.955e-09 | -4.5668e-10 | 0.00012207 | 13 | 2367.0654 | -1.1023 | 2369.3848 | 0.8414 | 2368.2251 | -0.13042 | 0.14376 | -0.10973 | 2.3193
N_lift_rotor | 4 |  | thrust_each | 5830.9033 | N | W_fuselage | 137.8004 | kg | thrust_each | 5830.9033 | N | 14 | 0.05304 | 5.2432e-05 | 0.053101 | -8.7098e-06 | 0.05307 | 2.1861e-05 | 1.1462e-09 | -1.9041e-10 | 6.1035e-05 | 14 | 2368.2251 | -0.13042 | 2369.3848 | 0.8414 | 2368.8049 | 0.35549 | -0.046363 | 0.29911 | 1.1597
N_blade_lift_rotor | 3 |  | power_each | 62.1245 | kW | W_landing_gear | 33.5629 | kg | omega | 39.4865 | rad/s | 15 | 0.05307 | 2.1861e-05 | 0.053101 | -8.7098e-06 | 0.053085 | 6.5757e-06 | 1.4375e-10 | -5.7273e-11 | 3.0518e-05 | 15 | 2368.2251 | -0.13042 | 2368.8049 | 0.35549 | 2368.515 | 0.11253 | -0.014677 | 0.040005 | 0.57983
lift_rotor_solidity | 0.061402 |  | efficiency T/P | 9.5768 | g/W | W_htail | 0 | kg | mu | 0.46567 |  | 16 | 0.053085 | 6.5757e-06 | 0.053101 | -8.7098e-06 | 0.053093 | -1.0671e-06 | -7.0167e-12 | 9.2939e-12 | 1.5259e-05 | 16 | 2368.2251 | -0.13042 | 2368.515 | 0.11253 | 2368.3701 | -0.0089433 | 0.0011664 | -0.0010064 | 0.28992
lift_rotor_hover_FM | 0.75 |  | CT/sigma | 0.1108 |  | W_vtail | 0 | kg | Ct | 0.0068035 |  | 17 | 0.053085 | 6.5757e-06 | 0.053093 | -1.0671e-06 | 0.053089 | 2.7543e-06 | 1.8112e-11 | -2.939e-12 | 7.6294e-06 | 17 | 2368.3701 | -0.13042 | 2368.515 | 0.11253 | 2368.4425 | -0.069676 | 0.0090871 | -0.007841 | 0.14496
motor_power_margin | 50 | % | power_cruise | 248.498 | kW | W_booms | 28.2668 | kg | Cd0 | 0.0089 |  | 18 | 0.053089 | 2.7543e-06 | 0.053093 | -1.0671e-06 | 0.053091 | 8.4363e-07 | 2.3236e-12 | -9.0021e-13 | 3.8147e-06 | 18 | 2368.4425 | -0.13042 | 2368.515 | 0.11253 | 2368.4788 | -0.10005 | 0.013049 | -0.011259 | 0.072479
[6 empty] | W_avionics | 64.249 | kg | Profile_power | 16849.5766 | W | 19 | 0.053091 | 8.4363e-07 | 0.053093 | -1.0671e-06 | 0.053092 | -1.1171e-07 | -9.4245e-14 | 1.192e-13 | 1.9073e-06 | 19 | 2368.4788 | -0.13042 | 2368.515 | 0.11253 | 2368.4969 | -0.11524 | 0.015029 | -0.012968 | 0.03624
Fuselage parameters |  |  | Hover descent segment |  |  | W_flight_control | 8.8806 | kg | lambda | 0.053092 |  | 20 | 0.053091 | 8.4363e-07 | 0.053092 | -1.1171e-07 | 0.053092 | 3.6596e-07 | 3.0874e-13 | -4.0883e-14 | 9.5367e-07 | 20 | 2368.4969 | -0.13042 | 2368.515 | 0.11253 | 2368.506 | -0.12283 | 0.016019 | -0.013822 | 0.01812
n_pax | 6 |  | hover_descent_speed | 1.524 | m/s | W_anti_icing | 19.1788 | kg | v_induced | 1.0401 | m/s | 21 | 0.053092 | 3.6596e-07 | 0.053092 | -1.1171e-07 | 0.053092 | 1.2712e-07 | 4.6522e-14 | -1.4201e-14 | 4.7684e-07 | 21 | 2368.506 | -0.13042 | 2368.515 | 0.11253 | 2368.5105 | -0.12662 | 0.016514 | -0.014249 | 0.0090599
l_fuse | 6.4008 | m | hover_descent_distance | 304.8 | m | W_furnishings | 54.9119 | kg | kappa_raw | 0.9876 |  | 22 | 0.053092 | 1.2712e-07 | 0.053092 | -1.1171e-07 | 0.053092 | 7.7053e-09 | 9.7952e-16 | -8.6078e-16 | 2.3842e-07 | 22 | 2368.5105 | -0.13042 | 2368.515 | 0.11253 | 2368.5127 | -0.12853 | 0.016762 | -0.014464 | 0.00453
d_max | 2.056 | m | hover descent duration | 200 | s | W_residual | 0.00096852 | kg | kappa_min | 1.15 |  | 23 | 0.053092 | 7.7053e-09 | 0.053092 | -1.1171e-07 | 0.053092 | -5.2004e-08 | -4.007e-16 | 5.8095e-15 | 1.1921e-07 | 23 | 2368.5127 | -0.13042 | 2368.515 | 0.11253 | 2368.5139 | -0.12947 | 0.016885 | -0.014569 | 0.002265
|  |  | thrust_each | 5803.4185 | N | Acceptable? | TRUE |  | kappa | 1.1503 |  | 24 | 0.053092 | 7.7053e-09 | 0.053092 | -5.2004e-08 | 0.053092 | -2.2149e-08 | -1.7067e-16 | 1.1519e-15 | 5.9605e-08 | 24 | 2368.5139 | -0.13042 | 2368.515 | 0.11253 | 2368.5144 | -0.12994 | 0.016947 | -0.014623 | 0.0011325
Landing gear parameters |  |  | power_each | 63.5468 | W | [6 empty] | 25 | 0.053092 | 7.7053e-09 | 0.053092 | -2.2149e-08 | 0.053092 | -7.222e-09 | -5.5648e-17 | 1.5996e-16 | 2.9802e-08 | 25 | 2368.5144 | -0.13042 | 2368.515 | 0.11253 | 2368.5147 | -0.13019 | 0.016979 | -0.01465 | 0.00056624
type | skid |  | efficiency T/P | 9.3175 | g/W | Weight breakdown | [5 empty] | 26 | 0.053092 | 7.7053e-09 | 0.053092 | -7.222e-09 | 0.053092 | 2.4162e-10 | 1.8617e-18 | -1.745e-18 | 1.4901e-08 | 26 | 2368.5147 | -0.13042 | 2368.515 | 0.11253 | 2368.5149 | -0.13031 | 0.016994 | -0.014664 | 0.00028312
f_LG | 0.014 |  | power_hover_descent | 254.1872 | kW | W_payload | 600 | kg |  |  |  | 27 | 0.053092 | 2.4162e-10 | 0.053092 | -7.222e-09 | 0.053092 | -3.4902e-09 | -8.433e-19 | 2.5206e-17 | 7.4506e-09 | 27 | 2368.5149 | -0.13042 | 2368.515 | 0.11253 | 2368.5149 | -0.13036 | 0.017001 | -0.01467 | 0.00014156
skid_length | 2.854 | m |  |  |  | W_battery | 758.23 | kg |  |  |  | 28 | 0.053092 | 2.4162e-10 | 0.053092 | -3.4902e-09 | 0.053092 | -1.6243e-09 | -3.9246e-19 | 5.6691e-18 | 3.7253e-09 | 28 | 2368.5149 | -0.13042 | 2368.515 | 0.11253 | 2368.515 | -0.13039 | 0.017006 | -0.014674 | 7.0781e-05
skid_height | 0.80011 |  | Reserve cruise segment |  |  | W_propulsion | 663.31 | kg |  |  |  | 29 | 0.053092 | 2.4162e-10 | 0.053092 | -1.6243e-09 | 0.053092 | -6.9134e-10 | -1.6704e-19 | 1.1229e-18 | 1.8626e-09 | 29 | 2368.515 | -0.13042 | 2368.515 | 0.11253 | 2368.515 | -0.13041 | 0.017007 | -0.014675 | 3.539e-05
|  |  | reserve cruise duration | 1200 | s | W_structure | 199.63 | kg |  |  |  | 30 | 0.053092 | 2.4162e-10 | 0.053092 | -6.9134e-10 | 0.053092 | -2.2486e-10 | -5.433e-20 | 1.5545e-19 | 9.3132e-10 | 30 | 2368.515 | -0.13042 | 2368.515 | 0.11253 | 2368.515 | -0.13041 | 0.017008 | -0.014676 | 1.7695e-05
Battery parameters |  |  | power_cruise | 248.498 | kW | W_equipment | 147.22 | kg | [13 empty] | 31 | 2368.515 | -0.13042 | 2368.515 | 0.11253 | 2368.515 | -0.13042 | 0.017009 | -0.014676 | 8.8476e-06
battery_rho | 400 | Wh/kg |  |  |  | Total | 2368.39 | kg | [13 empty] | 32 | 2368.515 | -0.13042 | 2368.515 | 0.11253 | 2368.515 | -0.13042 | 0.017009 | -0.014676 | 4.4238e-06
battery_eff | 0.85 | [20 empty] | 33 | 2368.515 | -0.13042 | 2368.515 | 0.11253 | 2368.515 | -0.13042 | 0.017009 | -0.014676 | 2.2119e-06
battery_max_discharge | 0.8 |  |  |  |  | Weight percentages | [15 empty] | 34 | 2368.515 | -0.13042 | 2368.515 | 0.11253 | 2368.515 | -0.13042 | 0.017009 | -0.014676 | 1.1059e-06
[6 empty] | W_payload | 25.33 | % | [13 empty] | 35 | 2368.515 | -0.13042 | 2368.515 | 0.11253 | 2368.515 | -0.13042 | 0.017009 | -0.014676 | 5.5297e-07
Environment at 5500 ft | [5 empty] | W_battery | 32.01 | % | [13 empty] | 36 | 2368.515 | -0.13042 | 2368.515 | 0.11253 | 2368.515 | -0.13042 | 0.017009 | -0.014677 | 2.7649e-07
rho_air | 1.0398 | kg/m^3 |  |  |  | W_propulsion | 28.01 | % | [13 empty] | 37 | 2368.515 | -0.13042 | 2368.515 | 0.11253 | 2368.515 | -0.13042 | 0.017009 | -0.014677 | 1.3824e-07
mu_air | 1.7363e-05 | Pa s |  |  |  | W_structure | 8.43 | % | [13 empty] | 38 | 2368.515 | -0.13042 | 2368.515 | 0.11253 | 2368.515 | -0.13042 | 0.017009 | -0.014677 | 6.9122e-08
sound_speed | 333.9169 | m/s |  |  |  | W_equipment | 6.22 | % | gear_ratio | 3 | [11 empty] | 39 | 2368.515 | -0.13042 | 2368.515 | 0.11253 | 2368.515 | -0.13042 | 0.017009 | -0.014677 | 3.4561e-08
gravitational_accel | 9.8015 | m/s^2 |  |  |  | Total | 100 | % | RPM_motor | 1200 | RPM | [10 empty] | 40 | 2368.515 | -0.13042 | 2368.515 | 0.11253 | 2368.515 | -0.13042 | 0.017009 | -0.014677 | 1.728e-08
[9 empty] | omega_motor | 125.6637 | rad/s
Environment at 6500 ft | [5 empty] | Weight percentages |  |  | torque_motor | 2359.6082 | Nm
rho_air | 1.0085 | kg/m^3 |  |  |  | W_payload | 25.33 | % | motor_weight | 82.9428
mu_air | 1.7266e-05 | Pa s |  |  |  | W_battery | 32.01 | %
sound_speed | 332.7218 | m/s |  |  |  | W_empty | 42.65 | %
gravitational_accel | 9.8006 | m/s^2 |  |  |  | Total | 99.99 | %
Constants
rho_softmax | 30
tf_propulsion | 0.8
tf_structure | 0.8
tf_equipments | 0.8

## linear_550
!!! Press F9 to recalculate !!!
[12 empty] | Bisection method for solving RotorInflow lambda in cruise | [9 empty] | Bisection method for solving W_total_takeoff
eVTOL design parameters |  |  | Hover climb segment |  |  | Power maximum for design |  |  | Aerodynamics in cruise |  |  | Iter | a | f(a) | b | f(b) | c | f(c) | f(a)*f(c) | f(b)*f(c) | Error (b-a) | Iter | a | f(a) | b | f(b) | c | f(c) | f(a)*f(c) | f(b)*f(c) | Error (b-a)
evtol_config | multirotor |  | hover_climb_speed | 2.54 | m/s | p_max_liftrotor | 383.7125 | kW | dyn_pressure | 2267.4638 | N/m^2 | 0 | 0 | 0.056132 | 1 | -0.94768 | 0.5 | -0.44597 | -0.025033 | 0.42264 | 1 | 0 |  | 0.018546 |  | 0.018546 |  | 0.018546
W_total_takeoff | 2134.7035 | kg | hover_climb_distance | 304.8 | m | p_max_liftrotor_each | 95.9281 | kW | f_e_rotor_hubs | 0.35203 | m2 | 1 | 0 | 0.056132 | 0.5 | -0.44597 | 0.25 | -0.19465 | -0.010926 | 0.08681 | 0.5 | 1 | 500 | -1472.7317 | 10000 | 6151.1241 | 5250 | 2635.0056 | -3880656.2024 | 16208246.5772 | 9500
LiftRotor¦RPM_hover | 400 | RPM | hover climb duration | 120 | s |  |  |  | f_e_non_hubs | 0.63028 | m2 | 2 | 0 | 0.056132 | 0.25 | -0.19465 | 0.125 | -0.069094 | -0.0038784 | 0.013449 | 0.25 | 2 | 500 | -1472.7317 | 5250 | 2635.0056 | 2875 | 650.6512 | -958234.5838 | 1714469.4749 | 4750
LiftRotor¦RPM_cruise | 377.0679 | RPM | rotor_tip_speed | 152.0211 | m/s | Energy and time |  |  | f_e_total | 0.98231 | m2 | 3 | 0 | 0.056132 | 0.125 | -0.069094 | 0.0625 | -0.006427 | -0.00036076 | 0.00044406 | 0.125 | 3 | 500 | -1472.7317 | 2875 | 650.6512 | 1687.5 | -399.0256 | 587657.6896 | -259626.4956 | 2375
cruise_speed | 67.056 | m/s | rotor_tip_speed_Mach | 0.45527 | M | energy_consumption | 196.174 | kWh | Parasite_drag | 2227.3509 | N | 4 | 0 | 0.056132 | 0.0625 | -0.006427 | 0.03125 | 0.024867 | 0.0013958 | -0.00015982 | 0.0625 | 4 | 1687.5 | -399.0256 | 2875 | 650.6512 | 2281.25 | 129.835 | -51807.4781 | 84477.2698 | 1187.5
r_lift_rotor | 3.6292 | m | thrust_each | 5230.8195 | N | mission_time | 49.3333 | mins | Total_drag | 2227.3509 | N | 5 | 0.03125 | 0.024867 | 0.0625 | -0.006427 | 0.046875 | 0.0092235 | 0.00022936 | -5.9279e-05 | 0.03125 | 5 | 1687.5 | -399.0256 | 2281.25 | 129.835 | 1984.375 | -133.6424 | 53326.7541 | -17351.4594 | 593.75
c_to_r_lift_rotor | 0.0643 |  | power_each | 63.9521 | kW |  |  |  | f/(W/1000)^2/3 | 3.7651 |  | 6 | 0.046875 | 0.0092235 | 0.0625 | -0.006427 | 0.054688 | 0.0013992 | 1.2905e-05 | -8.9924e-06 | 0.015625 | 6 | 1984.375 | -133.6424 | 2281.25 | 129.835 | 2132.8125 | -1.6597 | 221.8119 | -215.4925 | 296.875
|  |  | efficiency T/P | 8.3449 | g/W | Weights modeling | [5 empty] | 7 | 0.054688 | 0.0013992 | 0.0625 | -0.006427 | 0.058594 | -0.0025137 | -3.5171e-06 | 1.6155e-05 | 0.0078125 | 7 | 2132.8125 | -1.6597 | 2281.25 | 129.835 | 2207.0312 | 64.1493 | -106.4712 | 8328.8207 | 148.4375
Mission requirements |  |  | power_hover_climb | 255.8084 | kW | W_takeoff | 2134.7035 | kg | Stability (trim) |  |  | 8 | 0.054688 | 0.0013992 | 0.058594 | -0.0025137 | 0.056641 | -0.0005572 | -7.7962e-07 | 1.4006e-06 | 0.0039062 | 8 | 2132.8125 | -1.6597 | 2207.0312 | 64.1493 | 2169.9219 | 31.2601 | -51.8837 | 2005.3138 | 74.2188
payload_weight | 600 | kg |  |  |  | W_battery | 524.5295 | kg | Thrust_all | 21039.5083 | N | 9 | 0.054688 | 0.0013992 | 0.056641 | -0.0005572 | 0.055664 | 0.000421 | 5.8904e-07 | -2.3458e-07 | 0.0019531 | 9 | 2132.8125 | -1.6597 | 2169.9219 | 31.2601 | 2151.3672 | 14.804 | -24.5708 | 462.7748 | 37.1094
flight_range | 96560.64 | m | Cruise segment |  |  | W_rotors_and_hubs | 217.8005 | kg | sin_beta | 0.99438 |  | 10 | 0.055664 | 0.000421 | 0.056641 | -0.0005572 | 0.056152 | -6.8099e-05 | -2.8669e-08 | 3.7945e-08 | 0.00097656 | 10 | 2132.8125 | -1.6597 | 2151.3672 | 14.804 | 2142.0898 | 6.5731 | -10.9096 | 97.308 | 18.5547
mission_repetition | 1 |  | cruise duration | 1440 | s | W_extra_hubs | 281.846 | kg |  |  |  | 11 | 0.055664 | 0.000421 | 0.056152 | -6.8099e-05 | 0.055908 | 0.00017645 | 7.4284e-08 | -1.2016e-08 | 0.00048828 | 11 | 2132.8125 | -1.6597 | 2142.0898 | 6.5731 | 2137.4512 | 2.4569 | -4.0778 | 16.1495 | 9.2773
|  |  | rotor_tip_speed | 143.3057 | m/s | W_motors | 106.4503 | kg | Rotor performance |  |  | 12 | 0.055908 | 0.00017645 | 0.056152 | -6.8099e-05 | 0.05603 | 5.4175e-05 | 9.5592e-09 | -3.6893e-09 | 0.00024414 | 12 | 2132.8125 | -1.6597 | 2137.4512 | 2.4569 | 2135.1318 | 0.39864 | -0.66165 | 0.97944 | 4.6387
Rotor parameters |  |  | rotor_tip_speed_Mach | 0.43071 | M | W_controllers | 57.2083 | kg | alpha | 6.077 | deg | 13 | 0.05603 | 5.4175e-05 | 0.056152 | -6.8099e-05 | 0.056091 | -6.9619e-06 | -3.7716e-10 | 4.741e-10 | 0.00012207 | 13 | 2132.8125 | -1.6597 | 2135.1318 | 0.39864 | 2133.9722 | -0.63053 | 1.0465 | -0.25136 | 2.3193
N_lift_rotor | 4 |  | thrust_each | 5259.8771 | N | W_fuselage | 137.8004 | kg | thrust_each | 5259.8771 | N | 14 | 0.05603 | 5.4175e-05 | 0.056091 | -6.9619e-06 | 0.056061 | 2.3607e-05 | 1.2789e-09 | -1.6435e-10 | 6.1035e-05 | 14 | 2133.9722 | -0.63053 | 2135.1318 | 0.39864 | 2134.552 | -0.11594 | 0.073104 | -0.046219 | 1.1597
N_blade_lift_rotor | 3 |  | power_each | 59.8511 | kW | W_landing_gear | 33.5629 | kg | omega | 39.4865 | rad/s | 15 | 0.056061 | 2.3607e-05 | 0.056091 | -6.9619e-06 | 0.056076 | 8.3224e-06 | 1.9647e-10 | -5.794e-11 | 3.0518e-05 | 15 | 2134.552 | -0.11594 | 2135.1318 | 0.39864 | 2134.8419 | 0.14135 | -0.016388 | 0.056349 | 0.57983
lift_rotor_solidity | 0.061402 |  | efficiency T/P | 8.9671 | g/W | W_htail | 0 | kg | mu | 0.46529 |  | 16 | 0.056076 | 8.3224e-06 | 0.056091 | -6.9619e-06 | 0.056084 | 6.8029e-07 | 5.6617e-12 | -4.7361e-12 | 1.5259e-05 | 16 | 2134.552 | -0.11594 | 2134.8419 | 0.39864 | 2134.697 | 0.27 | -0.031304 | 0.10763 | 0.28992
lift_rotor_hover_FM | 0.75 |  | CT/sigma | 0.099952 |  | W_vtail | 0 | kg | Ct | 0.0061372 |  | 17 | 0.056084 | 6.8029e-07 | 0.056091 | -6.9619e-06 | 0.056087 | -3.1408e-06 | -2.1366e-12 | 2.1866e-11 | 7.6294e-06 | 17 | 2134.552 | -0.11594 | 2134.697 | 0.39864 | 2134.6245 | 0.33432 | -0.038762 | 0.13328 | 0.14496
motor_power_margin | 50 | % | power_cruise | 239.4042 | kW | W_booms | 28.2668 | kg | Cd0 | 0.0089 |  | 18 | 0.056084 | 6.8029e-07 | 0.056087 | -3.1408e-06 | 0.056086 | -1.2302e-06 | -8.3692e-13 | 3.8639e-12 | 3.8147e-06 | 18 | 2134.552 | -0.11594 | 2134.6245 | 0.39864 | 2134.5882 | 0.36648 | -0.04249 | 0.1461 | 0.072479
[6 empty] | W_avionics | 64.249 | kg | Profile_power | 16835.7996 | W | 19 | 0.056084 | 6.8029e-07 | 0.056086 | -1.2302e-06 | 0.056085 | -2.7498e-07 | -1.8707e-13 | 3.3829e-13 | 1.9073e-06 | 19 | 2134.552 | -0.11594 | 2134.5882 | 0.39864 | 2134.5701 | 0.38257 | -0.044355 | 0.15251 | 0.03624
Fuselage parameters |  |  | Hover descent segment |  |  | W_flight_control | 8.8806 | kg | lambda | 0.056084 |  | 20 | 0.056084 | 6.8029e-07 | 0.056085 | -2.7498e-07 | 0.056084 | 2.0265e-07 | 1.3786e-13 | -5.5726e-14 | 9.5367e-07 | 20 | 2134.552 | -0.11594 | 2134.5701 | 0.39864 | 2134.5611 | 0.39061 | -0.045287 | 0.15571 | 0.01812
n_pax | 6 |  | hover_descent_speed | 1.524 | m/s | W_anti_icing | 19.1788 | kg | v_induced | 0.93831 | m/s | 21 | 0.056084 | 2.0265e-07 | 0.056085 | -2.7498e-07 | 0.056084 | -3.6163e-08 | -7.3285e-15 | 9.944e-15 | 4.7684e-07 | 21 | 2134.552 | -0.11594 | 2134.5611 | 0.39864 | 2134.5565 | 0.39463 | -0.045753 | 0.15732 | 0.0090599
l_fuse | 6.4008 | m | hover_descent_distance | 304.8 | m | W_furnishings | 54.9119 | kg | kappa_raw | 0.93013 |  | 22 | 0.056084 | 2.0265e-07 | 0.056084 | -3.6163e-08 | 0.056084 | 8.3246e-08 | 1.687e-14 | -3.0104e-15 | 2.3842e-07 | 22 | 2134.552 | -0.11594 | 2134.5565 | 0.39864 | 2134.5543 | 0.39664 | -0.045986 | 0.15812 | 0.00453
d_max | 2.056 | m | hover descent duration | 200 | s | W_residual | 0.018546 | kg | kappa_min | 1.15 |  | 23 | 0.056084 | 8.3246e-08 | 0.056084 | -3.6163e-08 | 0.056084 | 2.3542e-08 | 1.9597e-15 | -8.5133e-16 | 1.1921e-07 | 23 | 2134.552 | -0.11594 | 2134.5543 | 0.39864 | 2134.5531 | 0.39764 | -0.046102 | 0.15852 | 0.002265
|  |  | thrust_each | 5230.8195 | N | Acceptable? | TRUE |  | kappa | 1.15 |  | 24 | 0.056084 | 2.3542e-08 | 0.056084 | -3.6163e-08 | 0.056084 | -6.3106e-09 | -1.4856e-16 | 2.2821e-16 | 5.9605e-08 | 24 | 2134.552 | -0.11594 | 2134.5531 | 0.39864 | 2134.5526 | 0.39814 | -0.046161 | 0.15872 | 0.0011325
Landing gear parameters |  |  | power_each | 54.3779 | W | [6 empty] | 25 | 0.056084 | 2.3542e-08 | 0.056084 | -6.3106e-09 | 0.056084 | 8.6155e-09 | 2.0282e-16 | -5.4369e-17 | 2.9802e-08 | 25 | 2134.552 | -0.11594 | 2134.5526 | 0.39864 | 2134.5523 | 0.3984 | -0.04619 | 0.15882 | 0.00056624
type | skid |  | efficiency T/P | 9.8142 | g/W | Weight breakdown | [5 empty] | 26 | 0.056084 | 8.6155e-09 | 0.056084 | -6.3106e-09 | 0.056084 | 1.1525e-09 | 9.9292e-18 | -7.2728e-18 | 1.4901e-08 | 26 | 2134.552 | -0.11594 | 2134.5523 | 0.39864 | 2134.5521 | 0.39852 | -0.046205 | 0.15887 | 0.00028312
f_LG | 0.014 |  | power_hover_descent | 217.5116 | kW | W_payload | 600 | kg |  |  |  | 27 | 0.056084 | 1.1525e-09 | 0.056084 | -6.3106e-09 | 0.056084 | -2.579e-09 | -2.9723e-18 | 1.6275e-17 | 7.4506e-09 | 27 | 2134.552 | -0.11594 | 2134.5521 | 0.39864 | 2134.5521 | 0.39858 | -0.046212 | 0.15889 | 0.00014156
skid_length | 2.854 | m |  |  |  | W_battery | 524.53 | kg |  |  |  | 28 | 0.056084 | 1.1525e-09 | 0.056084 | -2.579e-09 | 0.056084 | -7.1328e-10 | -8.2204e-19 | 1.8396e-18 | 3.7253e-09 | 28 | 2134.552 | -0.11594 | 2134.5521 | 0.39864 | 2134.552 | 0.39861 | -0.046215 | 0.1589 | 7.0781e-05
skid_height | 0.80011 |  | Reserve cruise segment |  |  | W_propulsion | 663.31 | kg |  |  |  | 29 | 0.056084 | 1.1525e-09 | 0.056084 | -7.1328e-10 | 0.056084 | 2.196e-10 | 2.5308e-19 | -1.5664e-19 | 1.8626e-09 | 29 | 2134.552 | -0.11594 | 2134.552 | 0.39864 | 2134.552 | 0.39863 | -0.046218 | 0.15891 | 3.539e-05
|  |  | reserve cruise duration | 1200 | s | W_structure | 199.63 | kg |  |  |  | 30 | 0.056084 | 2.196e-10 | 0.056084 | -7.1328e-10 | 0.056084 | -2.4684e-10 | -5.4206e-20 | 1.7607e-19 | 9.3132e-10 | 30 | 2134.552 | -0.11594 | 2134.552 | 0.39864 | 2134.552 | 0.39864 | -0.046218 | 0.15891 | 1.7695e-05
Battery parameters |  |  | power_cruise | 239.4042 | kW | W_equipment | 147.22 | kg | [13 empty] | 31 | 2134.552 | -0.11594 | 2134.552 | 0.39864 | 2134.552 | 0.39864 | -0.046219 | 0.15892 | 8.8476e-06
battery_rho | 550 | Wh/kg |  |  |  | Total | 2134.69 | kg | [13 empty] | 32 | 2134.552 | -0.11594 | 2134.552 | 0.39864 | 2134.552 | 0.39864 | -0.046219 | 0.15892 | 4.4238e-06
battery_eff | 0.85 | [20 empty] | 33 | 2134.552 | -0.11594 | 2134.552 | 0.39864 | 2134.552 | 0.39864 | -0.046219 | 0.15892 | 2.2119e-06
battery_max_discharge | 0.8 |  |  |  |  | Weight percentages | [15 empty] | 34 | 2134.552 | -0.11594 | 2134.552 | 0.39864 | 2134.552 | 0.39864 | -0.046219 | 0.15892 | 1.1059e-06
[6 empty] | W_payload | 28.11 | % | [13 empty] | 35 | 2134.552 | -0.11594 | 2134.552 | 0.39864 | 2134.552 | 0.39864 | -0.046219 | 0.15892 | 5.5297e-07
Environment at 5500 ft | [5 empty] | W_battery | 24.57 | % | [13 empty] | 36 | 2134.552 | -0.11594 | 2134.552 | 0.39864 | 2134.552 | 0.39864 | -0.046219 | 0.15892 | 2.7649e-07
rho_air | 1.0398 | kg/m^3 |  |  |  | W_propulsion | 31.07 | % | [13 empty] | 37 | 2134.552 | -0.11594 | 2134.552 | 0.39864 | 2134.552 | 0.39864 | -0.046219 | 0.15892 | 1.3824e-07
mu_air | 1.7363e-05 | Pa s |  |  |  | W_structure | 9.35 | % | [13 empty] | 38 | 2134.552 | -0.11594 | 2134.552 | 0.39864 | 2134.552 | 0.39864 | -0.046219 | 0.15892 | 6.9122e-08
sound_speed | 333.9169 | m/s |  |  |  | W_equipment | 6.9 | % | gear_ratio | 3 | [11 empty] | 39 | 2134.552 | -0.11594 | 2134.552 | 0.39864 | 2134.552 | 0.39864 | -0.046219 | 0.15892 | 3.4561e-08
gravitational_accel | 9.8015 | m/s^2 |  |  |  | Total | 100 | % | RPM_motor | 1200 | RPM | [10 empty] | 40 | 2134.552 | -0.11594 | 2134.552 | 0.39864 | 2134.552 | 0.39864 | -0.046219 | 0.15892 | 1.728e-08
[9 empty] | omega_motor | 125.6637 | rad/s
Environment at 6500 ft | [5 empty] | Weight percentages |  |  | torque_motor | 2035.6582 | Nm
rho_air | 1.0085 | kg/m^3 |  |  |  | W_payload | 28.11 | % | motor_weight | 74.8578
mu_air | 1.7266e-05 | Pa s |  |  |  | W_battery | 24.57 | %
sound_speed | 332.7218 | m/s |  |  |  | W_empty | 47.32 | %
gravitational_accel | 9.8006 | m/s^2 |  |  |  | Total | 100 | %
Constants
rho_softmax | 30
tf_propulsion | 0.8
tf_structure | 0.8
tf_equipments | 0.8

## linear_700
!!! Press F9 to recalculate !!!
[12 empty] | Bisection method for solving RotorInflow lambda in cruise | [9 empty] | Bisection method for solving W_total_takeoff
eVTOL design parameters |  |  | Hover climb segment |  |  | Power maximum for design |  |  | Aerodynamics in cruise |  |  | Iter | a | f(a) | b | f(b) | c | f(c) | f(a)*f(c) | f(b)*f(c) | Error (b-a) | Iter | a | f(a) | b | f(b) | c | f(c) | f(a)*f(c) | f(b)*f(c) | Error (b-a)
evtol_config | multirotor |  | hover_climb_speed | 2.54 | m/s | p_max_liftrotor | 352.6902 | kW | dyn_pressure | 2267.4638 | N/m^2 | 0 | 0 | 0.058032 | 1 | -0.94557 | 0.5 | -0.44395 | -0.025763 | 0.41979 | 1 | 0 |  | -5.3365e-06 |  | -5.3365e-06 |  | -5.3365e-06
W_total_takeoff | 2011.5265 | kg | hover_climb_distance | 304.8 | m | p_max_liftrotor_each | 88.1726 | kW | f_e_rotor_hubs | 0.33836 | m2 | 1 | 0 | 0.058032 | 0.5 | -0.44395 | 0.25 | -0.19271 | -0.011183 | 0.085554 | 0.5 | 1 | 500 | -1395.0368 | 10000 | 6630.8499 | 5250 | 2850.3282 | -3976312.7025 | 18900098.6781 | 9500
LiftRotor¦RPM_hover | 400 | RPM | hover climb duration | 120 | s |  |  |  | f_e_non_hubs | 0.63028 | m2 | 2 | 0 | 0.058032 | 0.25 | -0.19271 | 0.125 | -0.067181 | -0.0038987 | 0.012947 | 0.25 | 2 | 500 | -1395.0368 | 5250 | 2850.3282 | 2875 | 782.264 | -1091287.0835 | 2229709.2174 | 4750
LiftRotor¦RPM_cruise | 377.0679 | RPM | rotor_tip_speed | 152.0211 | m/s | Energy and time |  |  | f_e_total | 0.96863 | m2 | 3 | 0 | 0.058032 | 0.125 | -0.067181 | 0.0625 | -0.0045237 | -0.00026252 | 0.00030391 | 0.125 | 3 | 500 | -1395.0368 | 2875 | 782.264 | 1687.5 | -296.9463 | 414251.043 | -232290.4253 | 2375
cruise_speed | 67.056 | m/s | rotor_tip_speed_Mach | 0.45527 | M | energy_consumption | 191.0526 | kWh | Parasite_drag | 2196.3417 | N | 4 | 0 | 0.058032 | 0.0625 | -0.0045237 | 0.03125 | 0.026768 | 0.0015534 | -0.00012109 | 0.0625 | 4 | 1687.5 | -296.9463 | 2875 | 782.264 | 2281.25 | 245.8191 | -72995.0914 | 192295.4734 | 1187.5
r_lift_rotor | 3.6292 | m | thrust_each | 4928.9898 | N | mission_time | 49.3333 | mins | Total_drag | 2196.3417 | N | 5 | 0.03125 | 0.026768 | 0.0625 | -0.0045237 | 0.046875 | 0.011125 | 0.0002978 | -5.0328e-05 | 0.03125 | 5 | 1687.5 | -296.9463 | 2281.25 | 245.8191 | 1984.375 | -24.8149 | 7368.6857 | -6099.9712 | 593.75
c_to_r_lift_rotor | 0.0643 |  | power_each | 58.7817 | kW |  |  |  | f/(W/1000)^2/3 | 3.8627 |  | 6 | 0.046875 | 0.011125 | 0.0625 | -0.0045237 | 0.054688 | 0.0033017 | 3.6733e-05 | -1.4936e-05 | 0.015625 | 6 | 1984.375 | -24.8149 | 2281.25 | 245.8191 | 2132.8125 | 110.6938 | -2746.8538 | 27210.6658 | 296.875
|  |  | efficiency T/P | 8.5551 | g/W | Weights modeling | [5 empty] | 7 | 0.054688 | 0.0033017 | 0.0625 | -0.0045237 | 0.058594 | -0.00061079 | -2.0166e-06 | 2.763e-06 | 0.0078125 | 7 | 1984.375 | -24.8149 | 2132.8125 | 110.6938 | 2058.5938 | 42.9869 | -1066.7141 | 4758.3833 | 148.4375
Mission requirements |  |  | power_hover_climb | 235.1268 | kW | W_takeoff | 2011.5265 | kg | Stability (trim) |  |  | 8 | 0.054688 | 0.0033017 | 0.058594 | -0.00061079 | 0.056641 | 0.0013455 | 4.4424e-06 | -8.2182e-07 | 0.0039062 | 8 | 1984.375 | -24.8149 | 2058.5938 | 42.9869 | 2021.4844 | 9.0978 | -225.7604 | 391.0855 | 74.2188
payload_weight | 600 | kg |  |  |  | W_battery | 401.371 | kg | Thrust_all | 19836.0429 | N | 9 | 0.056641 | 0.0013455 | 0.058594 | -0.00061079 | 0.057617 | 0.00036737 | 4.9429e-07 | -2.2438e-07 | 0.0019531 | 9 | 1984.375 | -24.8149 | 2021.4844 | 9.0978 | 2002.9297 | -7.8556 | 194.9359 | -71.4686 | 37.1094
flight_range | 96560.64 | m | Cruise segment |  |  | W_rotors_and_hubs | 217.8005 | kg | sin_beta | 0.99385 |  | 10 | 0.057617 | 0.00036737 | 0.058594 | -0.00061079 | 0.058105 | -0.00012171 | -4.4712e-08 | 7.4339e-08 | 0.00097656 | 10 | 2002.9297 | -7.8556 | 2021.4844 | 9.0978 | 2012.207 | 0.62183 | -4.8848 | 5.6572 | 18.5547
mission_repetition | 1 |  | cruise duration | 1440 | s | W_extra_hubs | 281.846 | kg |  |  |  | 11 | 0.057617 | 0.00036737 | 0.058105 | -0.00012171 | 0.057861 | 0.00012283 | 4.5123e-08 | -1.4949e-08 | 0.00048828 | 11 | 2002.9297 | -7.8556 | 2012.207 | 9.0978 | 2007.5684 | 4.86 | -38.1782 | 44.2152 | 9.2773
|  |  | rotor_tip_speed | 143.3057 | m/s | W_motors | 106.4503 | kg | Rotor performance |  |  | 12 | 0.057861 | 0.00012283 | 0.058105 | -0.00012171 | 0.057983 | 5.5989e-07 | 6.877e-11 | -6.8144e-11 | 0.00024414 | 12 | 2002.9297 | -7.8556 | 2007.5684 | 9.0978 | 2005.249 | 6.9789 | -54.8238 | 63.4928 | 4.6387
Rotor parameters |  |  | rotor_tip_speed_Mach | 0.43071 | M | W_controllers | 57.2083 | kg | alpha | 6.3571 | deg | 13 | 0.057983 | 5.5989e-07 | 0.058105 | -0.00012171 | 0.058044 | -6.0575e-05 | -3.3915e-11 | 7.3725e-09 | 0.00012207 | 13 | 2002.9297 | -7.8556 | 2005.249 | 9.0978 | 2004.0894 | 8.0384 | -63.1463 | 73.1314 | 2.3193
N_lift_rotor | 4 |  | thrust_each | 4959.0107 | N | W_fuselage | 137.8004 | kg | thrust_each | 4959.0107 | N | 14 | 0.057983 | 5.5989e-07 | 0.058044 | -6.0575e-05 | 0.058014 | -3.0007e-05 | -1.6801e-11 | 1.8177e-09 | 6.1035e-05 | 14 | 2002.9297 | -7.8556 | 2004.0894 | 9.0978 | 2003.5095 | 8.5681 | -67.3075 | 77.9506 | 1.1597
N_blade_lift_rotor | 3 |  | power_each | 58.6915 | kW | W_landing_gear | 33.5629 | kg | omega | 39.4865 | rad/s | 15 | 0.057983 | 5.5989e-07 | 0.058014 | -3.0007e-05 | 0.057999 | -1.4724e-05 | -8.2437e-12 | 4.4182e-10 | 3.0518e-05 | 15 | 2002.9297 | -7.8556 | 2003.5095 | 9.0978 | 2003.2196 | 8.8329 | -69.3881 | 80.3602 | 0.57983
lift_rotor_solidity | 0.061402 |  | efficiency T/P | 8.6212 | g/W | W_htail | 0 | kg | mu | 0.46505 |  | 16 | 0.057983 | 5.5989e-07 | 0.057999 | -1.4724e-05 | 0.057991 | -7.0819e-06 | -3.9651e-12 | 1.0427e-10 | 1.5259e-05 | 16 | 2002.9297 | -7.8556 | 2003.2196 | 9.0978 | 2003.0746 | 8.9654 | -70.4284 | 81.5649 | 0.28992
lift_rotor_hover_FM | 0.75 |  | CT/sigma | 0.094235 |  | W_vtail | 0 | kg | Ct | 0.0057862 |  | 17 | 0.057983 | 5.5989e-07 | 0.057991 | -7.0819e-06 | 0.057987 | -3.261e-06 | -1.8258e-12 | 2.3094e-11 | 7.6294e-06 | 17 | 2002.9297 | -7.8556 | 2003.0746 | 9.0978 | 2003.0022 | 9.0316 | -70.9485 | 82.1673 | 0.14496
motor_power_margin | 50 | % | power_cruise | 234.766 | kW | W_booms | 28.2668 | kg | Cd0 | 0.0089 |  | 18 | 0.057983 | 5.5989e-07 | 0.057987 | -3.261e-06 | 0.057985 | -1.3506e-06 | -7.5617e-13 | 4.4042e-12 | 3.8147e-06 | 18 | 2002.9297 | -7.8556 | 2003.0022 | 9.0978 | 2002.9659 | 9.0647 | -71.2086 | 82.4685 | 0.072479
[6 empty] | W_avionics | 64.249 | kg | Profile_power | 16826.809 | W | 19 | 0.057983 | 5.5989e-07 | 0.057985 | -1.3506e-06 | 0.057984 | -3.9534e-07 | -2.2135e-13 | 5.3394e-13 | 1.9073e-06 | 19 | 2002.9297 | -7.8556 | 2002.9659 | 9.0978 | 2002.9478 | 9.0812 | -71.3386 | 82.6191 | 0.03624
Fuselage parameters |  |  | Hover descent segment |  |  | W_flight_control | 8.8806 | kg | lambda | 0.057984 |  | 20 | 0.057983 | 5.5989e-07 | 0.057984 | -3.9534e-07 | 0.057984 | 8.2273e-08 | 4.6064e-14 | -3.2526e-14 | 9.5367e-07 | 20 | 2002.9297 | -7.8556 | 2002.9478 | 9.0978 | 2002.9387 | 9.0895 | -71.4036 | 82.6944 | 0.01812
n_pax | 6 |  | hover_descent_speed | 1.524 | m/s | W_anti_icing | 19.1788 | kg | v_induced | 0.88467 | m/s | 21 | 0.057984 | 8.2273e-08 | 0.057984 | -3.9534e-07 | 0.057984 | -1.5653e-07 | -1.2879e-14 | 6.1884e-14 | 4.7684e-07 | 21 | 2002.9297 | -7.8556 | 2002.9387 | 9.0978 | 2002.9342 | 9.0936 | -71.4361 | 82.7321 | 0.0090599
l_fuse | 6.4008 | m | hover_descent_distance | 304.8 | m | W_furnishings | 54.9119 | kg | kappa_raw | 0.89312 |  | 22 | 0.057984 | 8.2273e-08 | 0.057984 | -1.5653e-07 | 0.057984 | -3.713e-08 | -3.0548e-15 | 5.8121e-15 | 2.3842e-07 | 22 | 2002.9297 | -7.8556 | 2002.9342 | 9.0978 | 2002.932 | 9.0957 | -71.4524 | 82.7509 | 0.00453
d_max | 2.056 | m | hover descent duration | 200 | s | W_residual | -5.3365e-06 | kg | kappa_min | 1.15 |  | 23 | 0.057984 | 8.2273e-08 | 0.057984 | -3.713e-08 | 0.057984 | 2.2572e-08 | 1.857e-15 | -8.3809e-16 | 1.1921e-07 | 23 | 2002.9297 | -7.8556 | 2002.932 | 9.0978 | 2002.9308 | 9.0968 | -71.4605 | 82.7603 | 0.002265
|  |  | thrust_each | 4928.9898 | N | Acceptable? | TRUE |  | kappa | 1.15 |  | 24 | 0.057984 | 2.2572e-08 | 0.057984 | -3.713e-08 | 0.057984 | -7.2792e-09 | -1.643e-16 | 2.7028e-16 | 5.9605e-08 | 24 | 2002.9297 | -7.8556 | 2002.9308 | 9.0978 | 2002.9303 | 9.0973 | -71.4646 | 82.765 | 0.0011325
Landing gear parameters |  |  | power_each | 49.7399 | W | [6 empty] | 25 | 0.057984 | 2.2572e-08 | 0.057984 | -7.2792e-09 | 0.057984 | 7.6462e-09 | 1.7259e-16 | -5.5659e-17 | 2.9802e-08 | 25 | 2002.9297 | -7.8556 | 2002.9303 | 9.0978 | 2002.93 | 9.0975 | -71.4666 | 82.7674 | 0.00056624
type | skid |  | efficiency T/P | 10.1102 | g/W | Weight breakdown | [5 empty] | 26 | 0.057984 | 7.6462e-09 | 0.057984 | -7.2792e-09 | 0.057984 | 1.8349e-10 | 1.403e-18 | -1.3356e-18 | 1.4901e-08 | 26 | 2002.9297 | -7.8556 | 2002.93 | 9.0978 | 2002.9298 | 9.0977 | -71.4676 | 82.7686 | 0.00028312
f_LG | 0.014 |  | power_hover_descent | 198.9595 | kW | W_payload | 600 | kg |  |  |  | 27 | 0.057984 | 1.8349e-10 | 0.057984 | -7.2792e-09 | 0.057984 | -3.5479e-09 | -6.5098e-19 | 2.5826e-17 | 7.4506e-09 | 27 | 2002.9297 | -7.8556 | 2002.9298 | 9.0978 | 2002.9298 | 9.0977 | -71.4681 | 82.7691 | 0.00014156
skid_length | 2.854 | m |  |  |  | W_battery | 401.37 | kg |  |  |  | 28 | 0.057984 | 1.8349e-10 | 0.057984 | -3.5479e-09 | 0.057984 | -1.6822e-09 | -3.0866e-19 | 5.9682e-18 | 3.7253e-09 | 28 | 2002.9297 | -7.8556 | 2002.9298 | 9.0978 | 2002.9297 | 9.0978 | -71.4684 | 82.7694 | 7.0781e-05
skid_height | 0.80011 |  | Reserve cruise segment |  |  | W_propulsion | 663.31 | kg |  |  |  | 29 | 0.057984 | 1.8349e-10 | 0.057984 | -1.6822e-09 | 0.057984 | -7.4936e-10 | -1.375e-19 | 1.2606e-18 | 1.8626e-09 | 29 | 2002.9297 | -7.8556 | 2002.9297 | 9.0978 | 2002.9297 | 9.0978 | -71.4685 | 82.7696 | 3.539e-05
|  |  | reserve cruise duration | 1200 | s | W_structure | 199.63 | kg |  |  |  | 30 | 0.057984 | 1.8349e-10 | 0.057984 | -7.4936e-10 | 0.057984 | -2.8293e-10 | -5.1914e-20 | 2.1202e-19 | 9.3132e-10 | 30 | 2002.9297 | -7.8556 | 2002.9297 | 9.0978 | 2002.9297 | 9.0978 | -71.4686 | 82.7696 | 1.7695e-05
Battery parameters |  |  | power_cruise | 234.766 | kW | W_equipment | 147.22 | kg | [13 empty] | 31 | 2002.9297 | -7.8556 | 2002.9297 | 9.0978 | 2002.9297 | 9.0978 | -71.4686 | 82.7697 | 8.8476e-06
battery_rho | 700 | Wh/kg |  |  |  | Total | 2011.53 | kg | [13 empty] | 32 | 2002.9297 | -7.8556 | 2002.9297 | 9.0978 | 2002.9297 | 9.0978 | -71.4686 | 82.7697 | 4.4238e-06
battery_eff | 0.85 | [20 empty] | 33 | 2002.9297 | -7.8556 | 2002.9297 | 9.0978 | 2002.9297 | 9.0978 | -71.4686 | 82.7697 | 2.2119e-06
battery_max_discharge | 0.8 |  |  |  |  | Weight percentages | [15 empty] | 34 | 2002.9297 | -7.8556 | 2002.9297 | 9.0978 | 2002.9297 | 9.0978 | -71.4686 | 82.7697 | 1.1059e-06
[6 empty] | W_payload | 29.83 | % | [13 empty] | 35 | 2002.9297 | -7.8556 | 2002.9297 | 9.0978 | 2002.9297 | 9.0978 | -71.4686 | 82.7697 | 5.5297e-07
Environment at 5500 ft | [5 empty] | W_battery | 19.95 | % | [13 empty] | 36 | 2002.9297 | -7.8556 | 2002.9297 | 9.0978 | 2002.9297 | 9.0978 | -71.4686 | 82.7697 | 2.7649e-07
rho_air | 1.0398 | kg/m^3 |  |  |  | W_propulsion | 32.98 | % | [13 empty] | 37 | 2002.9297 | -7.8556 | 2002.9297 | 9.0978 | 2002.9297 | 9.0978 | -71.4686 | 82.7697 | 1.3824e-07
mu_air | 1.7363e-05 | Pa s |  |  |  | W_structure | 9.92 | % | [13 empty] | 38 | 2002.9297 | -7.8556 | 2002.9297 | 9.0978 | 2002.9297 | 9.0978 | -71.4686 | 82.7697 | 6.9122e-08
sound_speed | 333.9169 | m/s |  |  |  | W_equipment | 7.32 | % | gear_ratio | 3 | [11 empty] | 39 | 2002.9297 | -7.8556 | 2002.9297 | 9.0978 | 2002.9297 | 9.0978 | -71.4686 | 82.7697 | 3.4561e-08
gravitational_accel | 9.8015 | m/s^2 |  |  |  | Total | 100 | % | RPM_motor | 1200 | RPM | [10 empty] | 40 | 2002.9297 | -7.8556 | 2002.9297 | 9.0978 | 2002.9297 | 9.0978 | -71.4686 | 82.7697 | 1.728e-08
[9 empty] | omega_motor | 125.6637 | rad/s
Environment at 6500 ft | [5 empty] | Weight percentages |  |  | torque_motor | 1871.0798 | Nm
rho_air | 1.0085 | kg/m^3 |  |  |  | W_payload | 29.83 | % | motor_weight | 70.6008
mu_air | 1.7266e-05 | Pa s |  |  |  | W_battery | 19.95 | %
sound_speed | 332.7218 | m/s |  |  |  | W_empty | 50.22 | %
gravitational_accel | 9.8006 | m/s^2 |  |  |  | Total | 100 | %
Constants
rho_softmax | 30
tf_propulsion | 0.8
tf_structure | 0.8
tf_equipments | 0.8