## obj_val
|  |  | uniform | linear
weighted_sum_of_energy |  |  | 91.6102 | 88.0139
uniform coeffs | 0.25 | weights | 105.5197
| 0.25 |  | 90.9052
| 0.25 |  | 86.1834
| 0.25 |  | 83.8327
linear coeffs | 0.1 | weights | 107.4005
| 0.2 |  | 90.9857
| 0.3 |  | 85.8443
| 0.4 |  | 83.3086

## uniform_250
!!! Press F9 to recalculate !!!
[12 empty] | Bisection method for solving RotorInflow lambda in cruise | [9 empty] | Bisection method for solving W_total
eVTOL design parameters |  |  | Hover climb segment |  |  | Power maximum for design |  |  | Aerodynamics in cruise |  |  | Iter | a | f(a) | b | f(b) | c | f(c) | f(a)*f(c) | f(b)*f(c) | Error (b-a) | Iter | a | f(a) | b | f(b) | c | f(c) | f(a)*f(c) | f(b)*f(c) | Error (b-a)
evtol_config | lift+cruise |  | hover_climb_speed | 2.54 | m/s | p_max_liftrotor | 510.444 | kW | lift | 22750.935 | N | 0 | 0 | 1.2361 | 1 | -0.025079 | 0.5 | 0.49807 | 0.61568 | -0.012491 | 1 | 0 |  | -0.0030804 |  | -0.0030804 |  | -0.0030804
W_total_takeoff | 2321.3928 | kg | hover_climb_distance | 304.8 | m | p_max_liftrotor_each | 63.8055 | kW | dyn_pressure | 2267.4638 | N/m^2 | 1 | 0.5 | 0.49807 | 1 | -0.025079 | 0.75 | 0.23271 | 0.11591 | -0.0058362 | 0.5 | 1 | 500 | -922.0552 | 10000 | 3069.8865 | 5250 | 1640.6153 | -1512737.9271 | 5036502.8286 | 9500
Propeller¦RPM_cruise | 470.5533 | RPM | hover climb duration | 120 | s | p_max_prop | 158.6226 | kW | f_e_rotor_hubs | 0.22956 | m2 | 2 | 0.75 | 0.23271 | 1 | -0.025079 | 0.875 | 0.10327 | 0.024032 | -0.0025899 | 0.25 | 2 | 500 | -922.0552 | 5250 | 1640.6153 | 2875 | 234.8424 | -216537.631 | 385285.9924 | 4750
cruise_speed | 67.056 | m/s | thrust_each | 2844.1389 | N | p_max_prop_each | 158.6226 | kW | CD0_wing | 0.0091534 |  | 3 | 0.875 | 0.10327 | 1 | -0.025079 | 0.9375 | 0.038984 | 0.0040257 | -0.00097769 | 0.125 | 3 | 500 | -922.0552 | 2875 | 234.8424 | 1687.5 | -298.2312 | 274985.633 | -70037.3215 | 2375
r_lift_rotor | 2.1149 | m | power_each | 42.537 | W |  |  |  | f_e_non_hub_non_wing | 0.27291 |  | 4 | 0.9375 | 0.038984 | 1 | -0.025079 | 0.96875 | 0.0069273 | 0.00027005 | -0.00017373 | 0.0625 | 4 | 1687.5 | -298.2312 | 2875 | 234.8424 | 2281.25 | -17.9778 | 5361.5479 | -4221.9547 | 1187.5
c_to_r_lift_rotor | 0.4873 | m | efficiency T/P | 6.8217 | g/W | Energy and time |  |  | CD0_total | 0.021159 |  | 5 | 0.96875 | 0.0069273 | 1 | -0.025079 | 0.98438 | -0.0090819 | -6.2913e-05 | 0.00022777 | 0.03125 | 5 | 2281.25 | -17.9778 | 2875 | 234.8424 | 2578.125 | 111.9494 | -2012.6057 | 26290.4508 | 593.75
r_propeller | 1.425 | m | power_hover_climb | 340.296 | kW | energy_consumption | 105.5197 | kWh | Parasite_drag | 1090.6212 | N | 6 | 0.96875 | 0.0069273 | 0.98438 | -0.0090819 | 0.97656 | -0.0010788 | -7.4735e-06 | 9.798e-06 | 0.015625 | 6 | 2281.25 | -17.9778 | 2578.125 | 111.9494 | 2429.6875 | 47.8567 | -860.3593 | 5357.5265 | 296.875
c_to_r_propeller | 0.44505 | m |  |  |  | flight_time | 49.3333 | mins | Oswald_e | 0.74808 |  | 7 | 0.96875 | 0.0069273 | 0.97656 | -0.0010788 | 0.97266 | 0.0029238 | 2.0254e-05 | -3.1544e-06 | 0.0078125 | 7 | 2281.25 | -17.9778 | 2429.6875 | 47.8567 | 2355.4688 | 15.156 | -272.4712 | 725.3144 | 148.4375
wing_area | 22.732 | m^2 | Cruise segment | [5 empty] | CL | 0.44139 |  | 8 | 0.97266 | 0.0029238 | 0.97656 | -0.0010788 | 0.97461 | 0.0009224 | 2.697e-06 | -9.9513e-07 | 0.0039062 | 8 | 2281.25 | -17.9778 | 2355.4688 | 15.156 | 2318.3594 | -1.357 | 24.3953 | -20.5661 | 74.2188
wing_AR | 10.3292 |  | cruise duration | 1440 | s | Weights modeling |  |  | CD | 0.029185 |  | 9 | 0.97461 | 0.0009224 | 0.97656 | -0.0010788 | 0.97559 | -7.8247e-05 | -7.2175e-08 | 8.4416e-08 | 0.0019531 | 9 | 2318.3594 | -1.357 | 2355.4688 | 15.156 | 2336.9141 | 6.913 | -9.3807 | 104.7734 | 37.1094
|  |  | prop_tip_speed | 70.2209 | m/s | W_takeoff | 2321.3928 | kg | Total_drag | 1504.2942 | N | 10 | 0.97461 | 0.0009224 | 0.97559 | -7.8247e-05 | 0.9751 | 0.00042207 | 3.8932e-07 | -3.3026e-08 | 0.00097656 | 10 | 2318.3594 | -1.357 | 2336.9141 | 6.913 | 2327.6367 | 2.7814 | -3.7743 | 19.2279 | 18.5547
Mission requirements |  |  | prop_tip_speed_Mach | 0.21105 | M | W_battery | 620.7041 | kg | L/D | 15.124 |  | 11 | 0.9751 | 0.00042207 | 0.97559 | -7.8247e-05 | 0.97534 | 0.00017191 | 7.2558e-08 | -1.3451e-08 | 0.00048828 | 11 | 2318.3594 | -1.357 | 2327.6367 | 2.7814 | 2322.998 | 0.71306 | -0.9676 | 1.9833 | 9.2773
payload_weight | 600 | kg | thrust_each | 1504.2942 | N | W_rotors_and_hubs | 170.4783 | kg | f/(W/1000)^2/3 | 2.4046 |  | 12 | 0.97534 | 0.00017191 | 0.97559 | -7.8247e-05 | 0.97546 | 4.6832e-05 | 8.0508e-09 | -3.6644e-09 | 0.00024414 | 12 | 2318.3594 | -1.357 | 2322.998 | 0.71306 | 2320.6787 | -0.32174 | 0.43659 | -0.22942 | 4.6387
flight_range | 96560.64 | m | power_each | 105.7484 | kW | W_extra_hubs | 0 | kg |  |  |  | 13 | 0.97546 | 4.6832e-05 | 0.97559 | -7.8247e-05 | 0.97552 | -1.5708e-05 | -7.3562e-10 | 1.2291e-09 | 0.00012207 | 13 | 2320.6787 | -0.32174 | 2322.998 | 0.71306 | 2321.8384 | 0.19571 | -0.062969 | 0.13956 | 2.3193
mission_repetition | 1 |  | efficiency T/P | 1.4515 | g/W | W_motors | 114.4372 | kg | Propeller performance in cruise |  |  | 14 | 0.97546 | 4.6832e-05 | 0.97552 | -1.5708e-05 | 0.97549 | 1.5562e-05 | 7.2879e-10 | -2.4444e-10 | 6.1035e-05 | 14 | 2320.6787 | -0.32174 | 2321.8384 | 0.19571 | 2321.2585 | -0.063 | 0.02027 | -0.01233 | 1.1597
|  |  | CT/sigma | 0.055781 |  | W_controllers | 61.5006 | kg | alpha | 85 | deg | 15 | 0.97549 | 1.5562e-05 | 0.97552 | -1.5708e-05 | 0.97551 | -7.2889e-08 | -1.1343e-12 | 1.1449e-12 | 3.0518e-05 | 15 | 2321.2585 | -0.063 | 2321.8384 | 0.19571 | 2321.5485 | 0.06636 | -0.0041807 | 0.012988 | 0.57983
Rotor parameters |  |  | power_cruise | 105.7484 | kW | W_fuselage | 216.5775 | kg | thrust_each | 1504.2942 | N | 16 | 0.97549 | 1.5562e-05 | 0.97551 | -7.2889e-08 | 0.9755 | 7.7445e-06 | 1.2052e-10 | -5.6449e-13 | 1.5259e-05 | 16 | 2321.2585 | -0.063 | 2321.5485 | 0.06636 | 2321.4035 | 0.0016809 | -0.0001059 | 0.00011155 | 0.28992
N_lift_rotor | 8 |  |  |  |  | W_landing_gear | 60.3562 | kg | omega | 49.2762 | rad/s | 17 | 0.9755 | 7.7445e-06 | 0.97551 | -7.2889e-08 | 0.97551 | 3.8358e-06 | 2.9706e-11 | -2.7959e-13 | 7.6294e-06 | 17 | 2321.2585 | -0.063 | 2321.4035 | 0.0016809 | 2321.331 | -0.03066 | 0.0019316 | -5.1536e-05 | 0.14496
N_blade_lift_rotor | 2 |  | Hover descent segment |  |  | W_wing | 307.1467 | kg | mu | 0.083228 |  | 18 | 0.97551 | 3.8358e-06 | 0.97551 | -7.2889e-08 | 0.97551 | 1.8815e-06 | 7.2169e-12 | -1.3714e-13 | 3.8147e-06 | 18 | 2321.331 | -0.03066 | 2321.4035 | 0.0016809 | 2321.3673 | -0.014489 | 0.00044423 | -2.4355e-05 | 0.072479
lift_rotor_solidity | 0.31023 |  | hover_descent_speed | 1.524 | m/s | W_htail | 26.0335 | kg | Ct | 0.047413 |  | 19 | 0.97551 | 1.8815e-06 | 0.97551 | -7.2889e-08 | 0.97551 | 9.0429e-07 | 1.7014e-12 | -6.5912e-14 | 1.9073e-06 | 19 | 2321.3673 | -0.014489 | 2321.4035 | 0.0016809 | 2321.3854 | -0.0064041 | 9.2789e-05 | -1.0765e-05 | 0.03624
lift_rotor_FM | 0.75 |  | hover_descent_distance | 304.8 | m | W_vtail | 8.9317 | kg | Cd0 | 0.0089 |  | 20 | 0.97551 | 9.0429e-07 | 0.97551 | -7.2889e-08 | 0.97551 | 4.157e-07 | 3.7591e-13 | -3.03e-14 | 9.5367e-07 | 20 | 2321.3854 | -0.0064041 | 2321.4035 | 0.0016809 | 2321.3944 | -0.0023619 | 1.5125e-05 | -3.9701e-06 | 0.01812
motor_power_margin | 50 | % | hover descent duration | 200 | s | W_booms | 23.1833 | kg | Profile_power | 2174.6005 | W | 21 | 0.97551 | 4.157e-07 | 0.97551 | -7.2889e-08 | 0.97551 | 1.7141e-07 | 7.1253e-14 | -1.2493e-14 | 4.7684e-07 | 21 | 2321.3944 | -0.0023619 | 2321.4035 | 0.0016809 | 2321.399 | -0.00034047 | 8.0413e-07 | -5.723e-07 | 0.0090599
|  |  | thrust_each | 2844.1389 | N | W_avionics | 49.7707 | kg | lambda | 0.97551 |  | 22 | 0.97551 | 1.7141e-07 | 0.97551 | -7.2889e-08 | 0.97551 | 4.9258e-08 | 8.4431e-15 | -3.5904e-15 | 2.3842e-07 | 22 | 2321.399 | -0.00034047 | 2321.4035 | 0.0016809 | 2321.4012 | 0.00066995 | -2.2809e-07 | 1.1261e-06 | 0.00453
Propeller parameters |  |  | power_each | 37.4122 | kW | W_flight_control | 8.0184 | kg | v_induced | 1.7003 | m/s | 23 | 0.97551 | 4.9258e-08 | 0.97551 | -7.2889e-08 | 0.97551 | -1.1815e-08 | -5.82e-16 | 8.6119e-16 | 1.1921e-07 | 23 | 2321.399 | -0.00034047 | 2321.4012 | 0.00066995 | 2321.4001 | 0.00016474 | -5.6088e-08 | 1.1037e-07 | 0.002265
N_propeller | 1 |  | efficiency T/P | 7.7561 | g/W | W_anti_icing | 14.8569 | kg | kappa_raw | 1.1996 |  | 24 | 0.97551 | 4.9258e-08 | 0.97551 | -1.1815e-08 | 0.97551 | 1.8722e-08 | 9.2219e-16 | -2.212e-16 | 5.9605e-08 | 24 | 2321.399 | -0.00034047 | 2321.4001 | 0.00016474 | 2321.3995 | -8.7584e-05 | 2.982e-08 | -1.4429e-08 | 0.0011325
N_blade_propeller | 6 |  | power_hover_descent | 299.2977 | kW | W_furnishings | 39.4009 | kg | kappa_min | 1.15 |  | 25 | 0.97551 | 1.8722e-08 | 0.97551 | -1.1815e-08 | 0.97551 | 3.4532e-09 | 6.4648e-17 | -4.08e-17 | 2.9802e-08 | 25 | 2321.3995 | -8.7584e-05 | 2321.4001 | 0.00016474 | 2321.3998 | 3.8577e-05 | -3.3788e-09 | 6.3552e-09 | 0.00056624
propeller_solidity | 0.84998 |  |  |  |  | W_residual | -0.0030804 | kg | kappa | 1.2064 |  | 26 | 0.97551 | 3.4532e-09 | 0.97551 | -1.1815e-08 | 0.97551 | -4.181e-09 | -1.4438e-17 | 4.94e-17 | 1.4901e-08 | 26 | 2321.3995 | -8.7584e-05 | 2321.3998 | 3.8577e-05 | 2321.3997 | -2.4503e-05 | 2.1461e-09 | -9.4528e-10 | 0.00028312
propeller_FM | 0.75 |  | Reserve cruise segment |  |  | Acceptable? | TRUE |  |  |  |  | 27 | 0.97551 | 3.4532e-09 | 0.97551 | -4.181e-09 | 0.97551 | -3.6394e-10 | -1.2567e-18 | 1.5216e-18 | 7.4506e-09 | 27 | 2321.3997 | -2.4503e-05 | 2321.3998 | 3.8577e-05 | 2321.3998 | 6.7576e-06 | -1.6558e-10 | 2.6069e-10 | 0.00014156
motor_power_margin | 50 | % | reserve cruise duration | 1200 | s | [6 empty] | 28 | 0.97551 | 3.4532e-09 | 0.97551 | -3.6394e-10 | 0.97551 | 1.5446e-09 | 5.3338e-18 | -5.6214e-19 | 3.7253e-09 | 28 | 2321.3997 | -2.4503e-05 | 2321.3998 | 6.7576e-06 | 2321.3997 | -9.1524e-06 | 2.2426e-10 | -6.1848e-11 | 7.0781e-05
|  |  | power_cruise | 105.7484 | kW | Weight percentages | [5 empty] | 29 | 0.97551 | 1.5446e-09 | 0.97551 | -3.6394e-10 | 0.97551 | 5.9034e-10 | 9.1184e-19 | -2.1484e-19 | 1.8626e-09 | 29 | 2321.3997 | -9.1524e-06 | 2321.3998 | 6.7576e-06 | 2321.3997 | -1.1974e-06 | 1.0959e-11 | -8.0915e-12 | 3.539e-05
Fuselage parameters | [5 empty] | W_payload | 25.85 | % |  |  |  | 30 | 0.97551 | 5.9034e-10 | 0.97551 | -3.6394e-10 | 0.97551 | 1.132e-10 | 6.6826e-20 | -4.1198e-20 | 9.3132e-10 | 30 | 2321.3997 | -1.1974e-06 | 2321.3998 | 6.7576e-06 | 2321.3997 | 2.7801e-06 | -3.3289e-12 | 1.8787e-11 | 1.7695e-05
n_pax | 6 |  |  |  |  | W_battery | 26.74 | % | [13 empty] | 31 | 2321.3997 | -1.1974e-06 | 2321.3997 | 2.7801e-06 | 2321.3997 | 7.9134e-07 | -9.4755e-13 | 2.2e-12 | 8.8476e-06
l_fuse | 9.144 | m |  |  |  | W_propulsion | 14.92 | % | [13 empty] | 32 | 2321.3997 | -1.1974e-06 | 2321.3997 | 7.9134e-07 | 2321.3997 | -2.0303e-07 | 2.431e-13 | -1.6066e-13 | 4.4238e-06
d_max | 1.8675 | m |  |  |  | W_structure | 27.67 | % | [13 empty] | 33 | 2321.3997 | -2.0303e-07 | 2321.3997 | 7.9134e-07 | 2321.3997 | 2.9416e-07 | -5.9722e-14 | 2.3278e-13 | 2.2119e-06
[6 empty] | W_equipment | 4.83 | % | [13 empty] | 34 | 2321.3997 | -2.0303e-07 | 2321.3997 | 2.9416e-07 | 2321.3997 | 4.5565e-08 | -9.2509e-15 | 1.3403e-14 | 1.1059e-06
Landing gear parameters | [5 empty] | Total | 100.01 | % | [13 empty] | 35 | 2321.3997 | -2.0303e-07 | 2321.3997 | 4.5565e-08 | 2321.3997 | -7.8731e-08 | 1.5985e-14 | -3.5874e-15 | 5.5297e-07
type | wheeled | [20 empty] | 36 | 2321.3997 | -7.8731e-08 | 2321.3997 | 4.5565e-08 | 2321.3997 | -1.6583e-08 | 1.3056e-15 | -7.5561e-16 | 2.7649e-07
f_LG | 0.0325 |  |  |  |  | Weight breakdown | [15 empty] | 37 | 2321.3997 | -1.6583e-08 | 2321.3997 | 4.5565e-08 | 2321.3997 | 1.4492e-08 | -2.4032e-16 | 6.6031e-16 | 1.3824e-07
l_sm | 0.3048 | m |  |  |  | W_payload | 600 | kg | [13 empty] | 38 | 2321.3997 | -1.6583e-08 | 2321.3997 | 1.4492e-08 | 2321.3997 | -1.0455e-09 | 1.7337e-17 | -1.5151e-17 | 6.9122e-08
n_ult | 5.7 |  |  |  |  | W_battery | 620.7 | kg | [13 empty] | 39 | 2321.3997 | -1.0455e-09 | 2321.3997 | 1.4492e-08 | 2321.3997 | 6.7228e-09 | -7.0284e-18 | 9.7424e-17 | 3.4561e-08
[6 empty] | W_propulsion | 346.42 | kg | [13 empty] | 40 | 2321.3997 | -1.0455e-09 | 2321.3997 | 6.7228e-09 | 2321.3997 | 2.8385e-09 | -2.9676e-18 | 1.9083e-17 | 1.728e-08
Wing parameters | [5 empty] | W_structure | 642.23 | kg
n_ult | 3 |  |  |  |  | W_equipment | 112.05 | kg
[6 empty] | Total | 2321.4 | kg
Horizontal tail parameters
htail_AR | 4.3036
htail_S | 3.6707 | m^2
t_rh | 0.17316 | m
Vertical tail parameters
vtail_AR | 1.1799
vtail_S | 2.5403 | m^2
t_rv | 0.34131 | m
quarter_chord_sweep | 35 | deg
Battery parameters
battery_rho | 250 | Wh/kg
battery_eff | 0.85
battery_max_discharge | 0.8
Environment at 5500 ft
rho_air | 1.0398 | kg/m^3
mu_air | 1.7363e-05 | Pa s
sound_speed | 333.9169 | m/s
gravitational_accel | 9.8015 | m/s^2
Environment at 6500 ft
rho_air | 1.0085 | kg/m^3
mu_air | 1.7266e-05 | Pa s
sound_speed | 332.7218 | m/s
gravitational_accel | 9.8006 | m/s^2
Constants
rho_softmax | 30
tf_propulsion | 0.8
tf_structure | 0.8
tf_equipments | 0.8
AoA | 5 | deg

## uniform_400
!!! Press F9 to recalculate !!!
[12 empty] | Bisection method for solving RotorInflow lambda in cruise | [9 empty] | Bisection method for solving W_total
eVTOL design parameters |  |  | Hover climb segment |  |  | Power maximum for design |  |  | Aerodynamics in cruise |  |  | Iter | a | f(a) | b | f(b) | c | f(c) | f(a)*f(c) | f(b)*f(c) | Error (b-a) | Iter | a | f(a) | b | f(b) | c | f(c) | f(a)*f(c) | f(b)*f(c) | Error (b-a)
evtol_config | lift+cruise |  | hover_climb_speed | 2.54 | m/s | p_max_liftrotor | 379.6933 | kW | lift | 18505.6695 | N | 0 | 0 | 1.2096 | 1 | -0.027278 | 0.5 | 0.49371 | 0.59721 | -0.013467 | 1 | 0 |  | -0.0034404 |  | -0.0034404 |  | -0.0034404
W_total_takeoff | 1888.2269 | kg | hover_climb_distance | 304.8 | m | p_max_liftrotor_each | 47.4617 | kW | dyn_pressure | 2267.4638 | N/m^2 | 1 | 0.5 | 0.49371 | 1 | -0.027278 | 0.75 | 0.22979 | 0.11345 | -0.0062681 | 0.5 | 1 | 500 | -789.4177 | 10000 | 3963.0004 | 5250 | 1984.7126 | -1566767.2234 | 7865417.0191 | 9500
Propeller¦RPM_cruise | 470.5533 | RPM | hover climb duration | 120 | s | p_max_prop | 143.7331 | kW | f_e_rotor_hubs | 0.20003 | m2 | 2 | 0.75 | 0.22979 | 1 | -0.027278 | 0.875 | 0.10076 | 0.023153 | -0.0027484 | 0.25 | 2 | 500 | -789.4177 | 5250 | 1984.7126 | 2875 | 516.0313 | -407364.1955 | 1024173.7662 | 4750
cruise_speed | 67.056 | m/s | thrust_each | 2313.43 | N | p_max_prop_each | 143.7331 | kW | CD0_wing | 0.0091534 |  | 3 | 0.875 | 0.10076 | 1 | -0.027278 | 0.9375 | 0.03664 | 0.0036918 | -0.00099945 | 0.125 | 3 | 500 | -789.4177 | 2875 | 516.0313 | 1687.5 | -110.9308 | 87570.6983 | -57243.7377 | 2375
r_lift_rotor | 2.1149 | m | power_each | 31.6411 | W |  |  |  | f_e_non_hub_non_wing | 0.27291 |  | 4 | 0.9375 | 0.03664 | 1 | -0.027278 | 0.96875 | 0.0046586 | 0.00017069 | -0.00012707 | 0.0625 | 4 | 1687.5 | -110.9308 | 2875 | 516.0313 | 2281.25 | 211.5885 | -23471.6673 | 109186.2582 | 1187.5
c_to_r_lift_rotor | 0.4873 | m | efficiency T/P | 7.4595 | g/W | Energy and time |  |  | CD0_total | 0.021159 |  | 5 | 0.96875 | 0.0046586 | 1 | -0.027278 | 0.98438 | -0.011315 | -5.2711e-05 | 0.00030864 | 0.03125 | 5 | 1687.5 | -110.9308 | 2281.25 | 211.5885 | 1984.375 | 52.4642 | -5819.8904 | 11100.8136 | 593.75
r_propeller | 1.425 | m | power_hover_climb | 253.1289 | kW | energy_consumption | 90.9052 | kWh | Parasite_drag | 1090.6212 | N | 6 | 0.96875 | 0.0046586 | 0.98438 | -0.011315 | 0.97656 | -0.0033296 | -1.5511e-05 | 3.7674e-05 | 0.015625 | 6 | 1687.5 | -110.9308 | 1984.375 | 52.4642 | 1835.9375 | -28.7219 | 3186.1409 | -1506.8702 | 296.875
c_to_r_propeller | 0.44505 | m |  |  |  | flight_time | 49.3333 | mins | Oswald_e | 0.74808 |  | 7 | 0.96875 | 0.0046586 | 0.97656 | -0.0033296 | 0.97266 | 0.00066415 | 3.094e-06 | -2.2113e-06 | 0.0078125 | 7 | 1835.9375 | -28.7219 | 1984.375 | 52.4642 | 1910.1562 | 12.0022 | -344.7269 | 629.6874 | 148.4375
wing_area | 22.732 | m^2 | Cruise segment | [5 empty] | CL | 0.35903 |  | 8 | 0.97266 | 0.00066415 | 0.97656 | -0.0033296 | 0.97461 | -0.0013328 | -8.8517e-07 | 4.4376e-06 | 0.0039062 | 8 | 1835.9375 | -28.7219 | 1910.1562 | 12.0022 | 1873.0469 | -8.3274 | 239.1794 | -99.9477 | 74.2188
wing_AR | 10.3292 |  | cruise duration | 1440 | s | Weights modeling |  |  | CD | 0.026469 |  | 9 | 0.97266 | 0.00066415 | 0.97461 | -0.0013328 | 0.97363 | -0.00033434 | -2.2205e-07 | 4.4561e-07 | 0.0019531 | 9 | 1873.0469 | -8.3274 | 1910.1562 | 12.0022 | 1891.6016 | 1.8456 | -15.3687 | 22.1508 | 37.1094
|  |  | prop_tip_speed | 70.2209 | m/s | W_takeoff | 1888.2269 | kg | Total_drag | 1364.3171 | N | 10 | 0.97266 | 0.00066415 | 0.97363 | -0.00033434 | 0.97314 | 0.0001649 | 1.0952e-07 | -5.5133e-08 | 0.00097656 | 10 | 1873.0469 | -8.3274 | 1891.6016 | 1.8456 | 1882.3242 | -3.2389 | 26.9718 | -5.9776 | 18.5547
Mission requirements |  |  | prop_tip_speed_Mach | 0.21105 | M | W_battery | 334.2102 | kg | L/D | 13.5641 |  | 11 | 0.97314 | 0.0001649 | 0.97363 | -0.00033434 | 0.97339 | -8.4723e-05 | -1.3971e-08 | 2.8326e-08 | 0.00048828 | 11 | 1882.3242 | -3.2389 | 1891.6016 | 1.8456 | 1886.9629 | -0.69617 | 2.2548 | -1.2848 | 9.2773
payload_weight | 600 | kg | thrust_each | 1364.3171 | N | W_rotors_and_hubs | 137.1474 | kg | f/(W/1000)^2/3 | 2.5028 |  | 12 | 0.97314 | 0.0001649 | 0.97339 | -8.4723e-05 | 0.97327 | 4.0088e-05 | 6.6104e-09 | -3.3963e-09 | 0.00024414 | 12 | 1886.9629 | -0.69617 | 1891.6016 | 1.8456 | 1889.2822 | 0.57482 | -0.40017 | 1.0609 | 4.6387
flight_range | 96560.64 | m | power_each | 95.8221 | kW | W_extra_hubs | 0 | kg |  |  |  | 13 | 0.97327 | 4.0088e-05 | 0.97339 | -8.4723e-05 | 0.97333 | -2.2318e-05 | -8.9467e-10 | 1.8908e-09 | 0.00012207 | 13 | 1886.9629 | -0.69617 | 1889.2822 | 0.57482 | 1888.1226 | -0.060642 | 0.042217 | -0.034858 | 2.3193
mission_repetition | 1 |  | efficiency T/P | 1.4528 | g/W | W_motors | 89.5269 | kg | Propeller performance in cruise |  |  | 14 | 0.97327 | 4.0088e-05 | 0.97333 | -2.2318e-05 | 0.9733 | 8.8848e-06 | 3.5617e-10 | -1.9829e-10 | 6.1035e-05 | 14 | 1888.1226 | -0.060642 | 1889.2822 | 0.57482 | 1888.7024 | 0.2571 | -0.015591 | 0.14778 | 1.1597
|  |  | CT/sigma | 0.050591 |  | W_controllers | 48.1134 | kg | alpha | 85 | deg | 15 | 0.9733 | 8.8848e-06 | 0.97333 | -2.2318e-05 | 0.97331 | -6.7165e-06 | -5.9675e-11 | 1.499e-10 | 3.0518e-05 | 15 | 1888.1226 | -0.060642 | 1888.7024 | 0.2571 | 1888.4125 | 0.098229 | -0.0059568 | 0.025254 | 0.57983
Rotor parameters |  |  | power_cruise | 95.8221 | kW | W_fuselage | 210.2313 | kg | thrust_each | 1364.3171 | N | 16 | 0.9733 | 8.8848e-06 | 0.97331 | -6.7165e-06 | 0.9733 | 1.0842e-06 | 9.6325e-12 | -7.2817e-12 | 1.5259e-05 | 16 | 1888.1226 | -0.060642 | 1888.4125 | 0.098229 | 1888.2675 | 0.018794 | -0.0011397 | 0.0018461 | 0.28992
N_lift_rotor | 8 |  |  |  |  | W_landing_gear | 49.0939 | kg | omega | 49.2762 | rad/s | 17 | 0.9733 | 1.0842e-06 | 0.97331 | -6.7165e-06 | 0.97331 | -2.8162e-06 | -3.0532e-12 | 1.8915e-11 | 7.6294e-06 | 17 | 1888.1226 | -0.060642 | 1888.2675 | 0.018794 | 1888.195 | -0.020924 | 0.0012689 | -0.00039325 | 0.14496
N_blade_lift_rotor | 2 |  | Hover descent segment |  |  | W_wing | 282.9679 | kg | mu | 0.083228 |  | 18 | 0.9733 | 1.0842e-06 | 0.97331 | -2.8162e-06 | 0.97331 | -8.6602e-07 | -9.3889e-13 | 2.4389e-12 | 3.8147e-06 | 18 | 1888.195 | -0.020924 | 1888.2675 | 0.018794 | 1888.2313 | -0.0010651 | 2.2286e-05 | -2.0017e-05 | 0.072479
lift_rotor_solidity | 0.31023 |  | hover_descent_speed | 1.524 | m/s | W_htail | 21.6757 | kg | Ct | 0.043001 |  | 19 | 0.9733 | 1.0842e-06 | 0.97331 | -8.6602e-07 | 0.97331 | 1.0907e-07 | 1.1825e-13 | -9.4454e-14 | 1.9073e-06 | 19 | 1888.2313 | -0.0010651 | 1888.2675 | 0.018794 | 1888.2494 | 0.0088644 | -9.4412e-06 | 0.0001666 | 0.03624
lift_rotor_FM | 0.75 |  | hover_descent_distance | 304.8 | m | W_vtail | 7.9447 | kg | Cd0 | 0.0089 |  | 20 | 0.97331 | 1.0907e-07 | 0.97331 | -8.6602e-07 | 0.97331 | -3.7847e-07 | -4.1279e-14 | 3.2776e-13 | 9.5367e-07 | 20 | 1888.2313 | -0.0010651 | 1888.2494 | 0.0088644 | 1888.2403 | 0.0038995 | -4.1532e-06 | 3.4567e-05 | 0.01812
motor_power_margin | 50 | % | hover descent duration | 200 | s | W_booms | 17.2449 | kg | Profile_power | 2174.6005 | W | 21 | 0.97331 | 1.0907e-07 | 0.97331 | -3.7847e-07 | 0.97331 | -1.347e-07 | -1.4692e-14 | 5.0982e-14 | 4.7684e-07 | 21 | 1888.2313 | -0.0010651 | 1888.2403 | 0.0038995 | 1888.2358 | 0.0014171 | -1.5093e-06 | 5.5259e-06 | 0.0090599
|  |  | thrust_each | 2313.43 | N | W_avionics | 40.4836 | kg | lambda | 0.97331 |  | 22 | 0.97331 | 1.0907e-07 | 0.97331 | -1.347e-07 | 0.97331 | -1.2818e-08 | -1.398e-15 | 1.7266e-15 | 2.3842e-07 | 22 | 1888.2313 | -0.0010651 | 1888.2358 | 0.0014171 | 1888.2335 | 0.00017616 | -1.8762e-07 | 2.4963e-07 | 0.00453
Propeller parameters |  |  | power_each | 27.4455 | kW | W_flight_control | 7.3826 | kg | v_induced | 1.5456 | m/s | 23 | 0.97331 | 1.0907e-07 | 0.97331 | -1.2818e-08 | 0.97331 | 4.8125e-08 | 5.2489e-15 | -6.1685e-16 | 1.1921e-07 | 23 | 1888.2313 | -0.0010651 | 1888.2335 | 0.00017616 | 1888.2324 | -0.00044462 | 4.7355e-07 | -7.8324e-08 | 0.002265
N_propeller | 1 |  | efficiency T/P | 8.5999 | g/W | W_anti_icing | 12.0847 | kg | kappa_raw | 1.1785 |  | 24 | 0.97331 | 4.8125e-08 | 0.97331 | -1.2818e-08 | 0.97331 | 1.7654e-08 | 8.4958e-16 | -2.2628e-16 | 5.9605e-08 | 24 | 1888.2324 | -0.00044462 | 1888.2335 | 0.00017616 | 1888.233 | -0.00013439 | 5.9753e-08 | -2.3675e-08 | 0.0011325
N_blade_propeller | 6 |  | power_hover_descent | 219.5643 | kW | W_furnishings | 30.1233 | kg | kappa_min | 1.15 |  | 25 | 0.97331 | 1.7654e-08 | 0.97331 | -1.2818e-08 | 0.97331 | 2.418e-09 | 4.2686e-17 | -3.0993e-17 | 2.9802e-08 | 25 | 1888.233 | -0.00013439 | 1888.2335 | 0.00017616 | 1888.2333 | 2.0885e-05 | -2.8068e-09 | 3.6791e-09 | 0.00056624
propeller_solidity | 0.84998 |  |  |  |  | W_residual | -0.0034404 | kg | kappa | 1.1903 |  | 26 | 0.97331 | 2.418e-09 | 0.97331 | -1.2818e-08 | 0.97331 | -5.1999e-09 | -1.2573e-17 | 6.6651e-17 | 1.4901e-08 | 26 | 1888.233 | -0.00013439 | 1888.2333 | 2.0885e-05 | 1888.2331 | -5.6589e-05 | 7.6051e-09 | -1.1819e-09 | 0.00028312
propeller_FM | 0.75 |  | Reserve cruise segment |  |  | Acceptable? | TRUE |  |  |  |  | 27 | 0.97331 | 2.418e-09 | 0.97331 | -5.1999e-09 | 0.97331 | -1.391e-09 | -3.3633e-18 | 7.2328e-18 | 7.4506e-09 | 27 | 1888.2331 | -5.6589e-05 | 1888.2333 | 2.0885e-05 | 1888.2332 | -1.8016e-05 | 1.0195e-09 | -3.7627e-10 | 0.00014156
motor_power_margin | 50 | % | reserve cruise duration | 1200 | s | [6 empty] | 28 | 0.97331 | 2.418e-09 | 0.97331 | -1.391e-09 | 0.97331 | 5.135e-10 | 1.2416e-18 | -7.1426e-19 | 3.7253e-09 | 28 | 1888.2332 | -1.8016e-05 | 1888.2333 | 2.0885e-05 | 1888.2332 | 1.4343e-06 | -2.5841e-11 | 2.9956e-11 | 7.0781e-05
|  |  | power_cruise | 95.8221 | kW | Weight percentages | [5 empty] | 29 | 0.97331 | 5.135e-10 | 0.97331 | -1.391e-09 | 0.97331 | -4.3873e-10 | -2.2529e-19 | 6.1025e-19 | 1.8626e-09 | 29 | 1888.2332 | -1.8016e-05 | 1888.2332 | 1.4343e-06 | 1888.2332 | -8.291e-06 | 1.4937e-10 | -1.1892e-11 | 3.539e-05
Fuselage parameters | [5 empty] | W_payload | 31.78 | % |  |  |  | 30 | 0.97331 | 5.135e-10 | 0.97331 | -4.3873e-10 | 0.97331 | 3.7389e-11 | 1.9199e-20 | -1.6404e-20 | 9.3132e-10 | 30 | 1888.2332 | -8.291e-06 | 1888.2332 | 1.4343e-06 | 1888.2332 | -3.4283e-06 | 2.8424e-11 | -4.9173e-12 | 1.7695e-05
n_pax | 6 |  |  |  |  | W_battery | 17.7 | % | [13 empty] | 31 | 1888.2332 | -3.4283e-06 | 1888.2332 | 1.4343e-06 | 1888.2332 | -9.97e-07 | 3.418e-12 | -1.43e-12 | 8.8476e-06
l_fuse | 9.144 | m |  |  |  | W_propulsion | 14.55 | % | [13 empty] | 32 | 1888.2332 | -9.97e-07 | 1888.2332 | 1.4343e-06 | 1888.2332 | 2.1866e-07 | -2.1801e-13 | 3.1363e-13 | 4.4238e-06
d_max | 1.8675 | m |  |  |  | W_structure | 31.2 | % | [13 empty] | 33 | 1888.2332 | -9.97e-07 | 1888.2332 | 2.1866e-07 | 1888.2332 | -3.8917e-07 | 3.88e-13 | -8.5096e-14 | 2.2119e-06
[6 empty] | W_equipment | 4.77 | % | [13 empty] | 34 | 1888.2332 | -3.8917e-07 | 1888.2332 | 2.1866e-07 | 1888.2332 | -8.5254e-08 | 3.3178e-14 | -1.8642e-14 | 1.1059e-06
Landing gear parameters | [5 empty] | Total | 100 | % | [13 empty] | 35 | 1888.2332 | -8.5254e-08 | 1888.2332 | 2.1866e-07 | 1888.2332 | 6.6703e-08 | -5.6867e-15 | 1.4585e-14 | 5.5297e-07
type | wheeled | [20 empty] | 36 | 1888.2332 | -8.5254e-08 | 1888.2332 | 6.6703e-08 | 1888.2332 | -9.2748e-09 | 7.9071e-16 | -6.1866e-16 | 2.7649e-07
f_LG | 0.0325 |  |  |  |  | Weight breakdown | [15 empty] | 37 | 1888.2332 | -9.2748e-09 | 1888.2332 | 6.6703e-08 | 1888.2332 | 2.8715e-08 | -2.6632e-16 | 1.9154e-15 | 1.3824e-07
l_sm | 0.3048 | m |  |  |  | W_payload | 600 | kg | [13 empty] | 38 | 1888.2332 | -9.2748e-09 | 1888.2332 | 2.8715e-08 | 1888.2332 | 9.7195e-09 | -9.0147e-17 | 2.7909e-16 | 6.9122e-08
n_ult | 5.7 |  |  |  |  | W_battery | 334.21 | kg | [13 empty] | 39 | 1888.2332 | -9.2748e-09 | 1888.2332 | 9.7195e-09 | 1888.2332 | 2.2283e-10 | -2.0667e-18 | 2.1658e-18 | 3.4561e-08
[6 empty] | W_propulsion | 274.79 | kg | [13 empty] | 40 | 1888.2332 | -9.2748e-09 | 1888.2332 | 2.2283e-10 | 1888.2332 | -4.5261e-09 | 4.1979e-17 | -1.0085e-18 | 1.728e-08
Wing parameters | [5 empty] | W_structure | 589.16 | kg
n_ult | 3 |  |  |  |  | W_equipment | 90.07 | kg
[6 empty] | Total | 1888.23 | kg
Horizontal tail parameters
htail_AR | 4.3036
htail_S | 3.6707 | m^2
t_rh | 0.17316 | m
Vertical tail parameters
vtail_AR | 1.1799
vtail_S | 2.5403 | m^2
t_rv | 0.34131 | m
quarter_chord_sweep | 35 | deg
Battery parameters
battery_rho | 400 | Wh/kg
battery_eff | 0.85
battery_max_discharge | 0.8
Environment at 5500 ft
rho_air | 1.0398 | kg/m^3
mu_air | 1.7363e-05 | Pa s
sound_speed | 333.9169 | m/s
gravitational_accel | 9.8015 | m/s^2
Environment at 6500 ft
rho_air | 1.0085 | kg/m^3
mu_air | 1.7266e-05 | Pa s
sound_speed | 332.7218 | m/s
gravitational_accel | 9.8006 | m/s^2
Constants
rho_softmax | 30
tf_propulsion | 0.8
tf_structure | 0.8
tf_equipments | 0.8
AoA | 5 | deg

## uniform_550
!!! Press F9 to recalculate !!!
[12 empty] | Bisection method for solving RotorInflow lambda in cruise | [9 empty] | Bisection method for solving W_total
eVTOL design parameters |  |  | Hover climb segment |  |  | Power maximum for design |  |  | Aerodynamics in cruise |  |  | Iter | a | f(a) | b | f(b) | c | f(c) | f(a)*f(c) | f(b)*f(c) | Error (b-a) | Iter | a | f(a) | b | f(b) | c | f(c) | f(a)*f(c) | f(b)*f(c) | Error (b-a)
evtol_config | lift+cruise |  | hover_climb_speed | 2.54 | m/s | p_max_liftrotor | 335.5276 | kW | lift | 16970.3947 | N | 0 | 0 | 1.2014 | 1 | -0.027961 | 0.5 | 0.49236 | 0.59152 | -0.013767 | 1 | 0 |  | -0.0034837 |  | -0.0034837 |  | -0.0034837
W_total_takeoff | 1731.5751 | kg | hover_climb_distance | 304.8 | m | p_max_liftrotor_each | 41.9409 | kW | dyn_pressure | 2267.4638 | N/m^2 | 1 | 0.5 | 0.49236 | 1 | -0.027961 | 0.75 | 0.22888 | 0.11269 | -0.0063998 | 0.5 | 1 | 500 | -729.1279 | 10000 | 4368.9613 | 5250 | 2141.1205 | -1561150.6413 | 9354472.6258 | 9500
Propeller¦RPM_cruise | 470.5533 | RPM | hover climb duration | 120 | s | p_max_prop | 139.122 | kW | f_e_rotor_hubs | 0.18881 | m2 | 2 | 0.75 | 0.22888 | 1 | -0.027961 | 0.875 | 0.099977 | 0.022883 | -0.0027955 | 0.25 | 2 | 500 | -729.1279 | 5250 | 2141.1205 | 2875 | 643.8444 | -469444.8953 | 1378548.4328 | 4750
cruise_speed | 67.056 | m/s | thrust_each | 2121.5023 | N | p_max_prop_each | 139.122 | kW | CD0_wing | 0.0091534 |  | 3 | 0.875 | 0.099977 | 1 | -0.027961 | 0.9375 | 0.035911 | 0.0035903 | -0.0010041 | 0.125 | 3 | 500 | -729.1279 | 2875 | 643.8444 | 1687.5 | -25.7942 | 18807.2628 | -16607.4445 | 2375
r_lift_rotor | 2.1149 | m | power_each | 27.9606 | W |  |  |  | f_e_non_hub_non_wing | 0.27291 |  | 4 | 0.9375 | 0.035911 | 1 | -0.027961 | 0.96875 | 0.003953 | 0.00014196 | -0.00011053 | 0.0625 | 4 | 1687.5 | -25.7942 | 2875 | 643.8444 | 2281.25 | 315.9368 | -8149.3329 | 203414.1157 | 1187.5
c_to_r_lift_rotor | 0.4873 | m | efficiency T/P | 7.7411 | g/W | Energy and time |  |  | CD0_total | 0.021159 |  | 5 | 0.96875 | 0.003953 | 1 | -0.027961 | 0.98438 | -0.012009 | -4.7473e-05 | 0.0003358 | 0.03125 | 5 | 1687.5 | -25.7942 | 2281.25 | 315.9368 | 1984.375 | 146.6679 | -3783.1786 | 46337.7689 | 593.75
r_propeller | 1.425 | m | power_hover_climb | 223.685 | kW | energy_consumption | 86.1834 | kWh | Parasite_drag | 1090.6212 | N | 6 | 0.96875 | 0.003953 | 0.98438 | -0.012009 | 0.97656 | -0.0040295 | -1.5929e-05 | 4.8391e-05 | 0.015625 | 6 | 1687.5 | -25.7942 | 1984.375 | 146.6679 | 1835.9375 | 60.8123 | -1568.6048 | 8919.2146 | 296.875
c_to_r_propeller | 0.44505 | m |  |  |  | flight_time | 49.3333 | mins | Oswald_e | 0.74808 |  | 7 | 0.96875 | 0.003953 | 0.97656 | -0.0040295 | 0.97266 | -3.8552e-05 | -1.524e-07 | 1.5534e-07 | 0.0078125 | 7 | 1687.5 | -25.7942 | 1835.9375 | 60.8123 | 1761.7188 | 17.5993 | -453.9599 | 1070.255 | 148.4375
wing_area | 22.732 | m^2 | Cruise segment | [5 empty] | CL | 0.32924 |  | 8 | 0.96875 | 0.003953 | 0.97266 | -3.8552e-05 | 0.9707 | 0.0019572 | 7.7367e-06 | -7.5453e-08 | 0.0039062 | 8 | 1687.5 | -25.7942 | 1761.7188 | 17.5993 | 1724.6094 | -4.0754 | 105.1214 | -71.724 | 74.2188
wing_AR | 10.3292 |  | cruise duration | 1440 | s | Weights modeling |  |  | CD | 0.025625 |  | 9 | 0.9707 | 0.0019572 | 0.97266 | -3.8552e-05 | 0.97168 | 0.00095928 | 1.8775e-06 | -3.6982e-08 | 0.0019531 | 9 | 1724.6094 | -4.0754 | 1761.7188 | 17.5993 | 1743.1641 | 6.7675 | -27.5804 | 119.104 | 37.1094
|  |  | prop_tip_speed | 70.2209 | m/s | W_takeoff | 1731.5751 | kg | Total_drag | 1320.788 | N | 10 | 0.97168 | 0.00095928 | 0.97266 | -3.8552e-05 | 0.97217 | 0.00046036 | 4.4162e-07 | -1.7748e-08 | 0.00097656 | 10 | 1724.6094 | -4.0754 | 1743.1641 | 6.7675 | 1733.8867 | 1.3475 | -5.4914 | 9.119 | 18.5547
Mission requirements |  |  | prop_tip_speed_Mach | 0.21105 | M | W_battery | 230.4368 | kg | L/D | 12.8487 |  | 11 | 0.97217 | 0.00046036 | 0.97266 | -3.8552e-05 | 0.97241 | 0.0002109 | 9.7091e-08 | -8.1307e-09 | 0.00048828 | 11 | 1724.6094 | -4.0754 | 1733.8867 | 1.3475 | 1729.248 | -1.3636 | 5.5573 | -1.8374 | 9.2773
payload_weight | 600 | kg | thrust_each | 1320.788 | N | W_rotors_and_hubs | 125.1473 | kg | f/(W/1000)^2/3 | 2.5669 |  | 12 | 0.97241 | 0.0002109 | 0.97266 | -3.8552e-05 | 0.97253 | 8.6175e-05 | 1.8175e-08 | -3.3222e-09 | 0.00024414 | 12 | 1729.248 | -1.3636 | 1733.8867 | 1.3475 | 1731.5674 | -0.0079926 | 0.010899 | -0.01077 | 4.6387
flight_range | 96560.64 | m | power_each | 92.748 | kW | W_extra_hubs | 0 | kg |  |  |  | 13 | 0.97253 | 8.6175e-05 | 0.97266 | -3.8552e-05 | 0.9726 | 2.3811e-05 | 2.052e-09 | -9.1798e-10 | 0.00012207 | 13 | 1731.5674 | -0.0079926 | 1733.8867 | 1.3475 | 1732.7271 | 0.66976 | -0.0053531 | 0.90247 | 2.3193
mission_repetition | 1 |  | efficiency T/P | 1.453 | g/W | W_motors | 81.1841 | kg | Propeller performance in cruise |  |  | 14 | 0.9726 | 2.3811e-05 | 0.97266 | -3.8552e-05 | 0.97263 | -7.3703e-06 | -1.755e-10 | 2.8414e-10 | 6.1035e-05 | 14 | 1731.5674 | -0.0079926 | 1732.7271 | 0.66976 | 1732.1472 | 0.33089 | -0.0026446 | 0.22161 | 1.1597
|  |  | CT/sigma | 0.048977 |  | W_controllers | 43.6298 | kg | alpha | 85 | deg | 15 | 0.9726 | 2.3811e-05 | 0.97263 | -7.3703e-06 | 0.97261 | 8.2206e-06 | 1.9574e-10 | -6.0588e-11 | 3.0518e-05 | 15 | 1731.5674 | -0.0079926 | 1732.1472 | 0.33089 | 1731.8573 | 0.16145 | -0.0012904 | 0.053421 | 0.57983
Rotor parameters |  |  | power_cruise | 92.748 | kW | W_fuselage | 207.6257 | kg | thrust_each | 1320.788 | N | 16 | 0.97261 | 8.2206e-06 | 0.97263 | -7.3703e-06 | 0.97262 | 4.2512e-07 | 3.4947e-12 | -3.1333e-12 | 1.5259e-05 | 16 | 1731.5674 | -0.0079926 | 1731.8573 | 0.16145 | 1731.7123 | 0.076728 | -0.00061326 | 0.012388 | 0.28992
N_lift_rotor | 8 |  |  |  |  | W_landing_gear | 45.021 | kg | omega | 49.2762 | rad/s | 17 | 0.97262 | 4.2512e-07 | 0.97263 | -7.3703e-06 | 0.97262 | -3.4726e-06 | -1.4763e-12 | 2.5594e-11 | 7.6294e-06 | 17 | 1731.5674 | -0.0079926 | 1731.7123 | 0.076728 | 1731.6399 | 0.034368 | -0.00027469 | 0.002637 | 0.14496
N_blade_lift_rotor | 2 |  | Hover descent segment |  |  | W_wing | 273.404 | kg | mu | 0.083228 |  | 18 | 0.97262 | 4.2512e-07 | 0.97262 | -3.4726e-06 | 0.97262 | -1.5237e-06 | -6.4777e-13 | 5.2913e-12 | 3.8147e-06 | 18 | 1731.5674 | -0.0079926 | 1731.6399 | 0.034368 | 1731.6036 | 0.013188 | -0.0001054 | 0.00045323 | 0.072479
lift_rotor_solidity | 0.31023 |  | hover_descent_speed | 1.524 | m/s | W_htail | 20.0729 | kg | Ct | 0.041629 |  | 19 | 0.97262 | 4.2512e-07 | 0.97262 | -1.5237e-06 | 0.97262 | -5.4931e-07 | -2.3352e-13 | 8.3701e-13 | 1.9073e-06 | 19 | 1731.5674 | -0.0079926 | 1731.6036 | 0.013188 | 1731.5855 | 0.0025975 | -2.0761e-05 | 3.4255e-05 | 0.03624
lift_rotor_FM | 0.75 |  | hover_descent_distance | 304.8 | m | W_vtail | 7.564 | kg | Cd0 | 0.0089 |  | 20 | 0.97262 | 4.2512e-07 | 0.97262 | -5.4931e-07 | 0.97262 | -6.2096e-08 | -2.6398e-14 | 3.411e-14 | 9.5367e-07 | 20 | 1731.5674 | -0.0079926 | 1731.5855 | 0.0025975 | 1731.5764 | -0.0026975 | 2.156e-05 | -7.0069e-06 | 0.01812
motor_power_margin | 50 | % | hover descent duration | 200 | s | W_booms | 15.239 | kg | Profile_power | 2174.6005 | W | 21 | 0.97262 | 4.2512e-07 | 0.97262 | -6.2096e-08 | 0.97262 | 1.8151e-07 | 7.7164e-14 | -1.1271e-14 | 4.7684e-07 | 21 | 1731.5764 | -0.0026975 | 1731.5855 | 0.0025975 | 1731.581 | -5.011e-05 | 1.3517e-07 | -1.3016e-07 | 0.0090599
|  |  | thrust_each | 2121.5023 | N | W_avionics | 37.125 | kg | lambda | 0.97262 |  | 22 | 0.97262 | 1.8151e-07 | 0.97262 | -6.2096e-08 | 0.97262 | 5.9708e-08 | 1.0838e-14 | -3.7076e-15 | 2.3842e-07 | 22 | 1731.581 | -5.011e-05 | 1731.5855 | 0.0025975 | 1731.5832 | 0.0012737 | -6.3825e-08 | 3.3085e-06 | 0.00453
Propeller parameters |  |  | power_each | 24.102 | kW | W_flight_control | 7.1312 | kg | v_induced | 1.4973 | m/s | 23 | 0.97262 | 5.9708e-08 | 0.97262 | -6.2096e-08 | 0.97262 | -1.194e-09 | -7.1291e-17 | 7.4142e-17 | 1.1921e-07 | 23 | 1731.581 | -5.011e-05 | 1731.5832 | 0.0012737 | 1731.5821 | 0.0006118 | -3.0657e-08 | 7.7926e-07 | 0.002265
N_propeller | 1 |  | efficiency T/P | 8.9805 | g/W | W_anti_icing | 11.0821 | kg | kappa_raw | 1.1708 |  | 24 | 0.97262 | 5.9708e-08 | 0.97262 | -1.194e-09 | 0.97262 | 2.9257e-08 | 1.7469e-15 | -3.4933e-17 | 5.9605e-08 | 24 | 1731.581 | -5.011e-05 | 1731.5821 | 0.0006118 | 1731.5815 | 0.00028097 | -1.4079e-08 | 1.7189e-07 | 0.0011325
N_blade_propeller | 6 |  | power_hover_descent | 192.8157 | kW | W_furnishings | 26.9157 | kg | kappa_min | 1.15 |  | 25 | 0.97262 | 2.9257e-08 | 0.97262 | -1.194e-09 | 0.97262 | 1.4031e-08 | 4.1052e-16 | -1.6753e-17 | 2.9802e-08 | 25 | 1731.581 | -5.011e-05 | 1731.5815 | 0.00028097 | 1731.5813 | 0.00011543 | -5.7841e-09 | 3.2431e-08 | 0.00056624
propeller_solidity | 0.84998 |  |  |  |  | W_residual | -0.0034837 | kg | kappa | 1.1851 |  | 26 | 0.97262 | 1.4031e-08 | 0.97262 | -1.194e-09 | 0.97262 | 6.4187e-09 | 9.0064e-17 | -7.6639e-18 | 1.4901e-08 | 26 | 1731.581 | -5.011e-05 | 1731.5813 | 0.00011543 | 1731.5811 | 3.278e-05 | -1.6426e-09 | 3.7837e-09 | 0.00028312
propeller_FM | 0.75 |  | Reserve cruise segment |  |  | Acceptable? | TRUE |  |  |  |  | 27 | 0.97262 | 6.4187e-09 | 0.97262 | -1.194e-09 | 0.97262 | 2.6124e-09 | 1.6768e-17 | -3.1192e-18 | 7.4506e-09 | 27 | 1731.581 | -5.011e-05 | 1731.5811 | 3.278e-05 | 1731.581 | -8.6652e-06 | 4.3421e-10 | -2.8404e-10 | 0.00014156
motor_power_margin | 50 | % | reserve cruise duration | 1200 | s | [6 empty] | 28 | 0.97262 | 2.6124e-09 | 0.97262 | -1.194e-09 | 0.97262 | 7.0919e-10 | 1.8527e-18 | -8.4677e-19 | 3.7253e-09 | 28 | 1731.581 | -8.6652e-06 | 1731.5811 | 3.278e-05 | 1731.5811 | 1.2057e-05 | -1.0448e-10 | 3.9523e-10 | 7.0781e-05
|  |  | power_cruise | 92.748 | kW | Weight percentages | [5 empty] | 29 | 0.97262 | 7.0919e-10 | 0.97262 | -1.194e-09 | 0.97262 | -2.424e-10 | -1.7191e-19 | 2.8943e-19 | 1.8626e-09 | 29 | 1731.581 | -8.6652e-06 | 1731.5811 | 1.2057e-05 | 1731.5811 | 1.696e-06 | -1.4696e-11 | 2.0449e-11 | 3.539e-05
Fuselage parameters | [5 empty] | W_payload | 34.65 | % |  |  |  | 30 | 0.97262 | 7.0919e-10 | 0.97262 | -2.424e-10 | 0.97262 | 2.3339e-10 | 1.6552e-19 | -5.6575e-20 | 9.3132e-10 | 30 | 1731.581 | -8.6652e-06 | 1731.5811 | 1.696e-06 | 1731.5811 | -3.4846e-06 | 3.0194e-11 | -5.9099e-12 | 1.7695e-05
n_pax | 6 |  |  |  |  | W_battery | 13.31 | % | [13 empty] | 31 | 1731.5811 | -3.4846e-06 | 1731.5811 | 1.696e-06 | 1731.5811 | -8.9427e-07 | 3.1162e-12 | -1.5167e-12 | 8.8476e-06
l_fuse | 9.144 | m |  |  |  | W_propulsion | 14.44 | % | [13 empty] | 32 | 1731.5811 | -8.9427e-07 | 1731.5811 | 1.696e-06 | 1731.5811 | 4.0087e-07 | -3.5849e-13 | 6.7989e-13 | 4.4238e-06
d_max | 1.8675 | m |  |  |  | W_structure | 32.86 | % | [13 empty] | 33 | 1731.5811 | -8.9427e-07 | 1731.5811 | 4.0087e-07 | 1731.5811 | -2.467e-07 | 2.2062e-13 | -9.8896e-14 | 2.2119e-06
[6 empty] | W_equipment | 4.75 | % | [13 empty] | 34 | 1731.5811 | -2.467e-07 | 1731.5811 | 4.0087e-07 | 1731.5811 | 7.7086e-08 | -1.9017e-14 | 3.0902e-14 | 1.1059e-06
Landing gear parameters | [5 empty] | Total | 100.01 | % | [13 empty] | 35 | 1731.5811 | -2.467e-07 | 1731.5811 | 7.7086e-08 | 1731.5811 | -8.4807e-08 | 2.0922e-14 | -6.5375e-15 | 5.5297e-07
type | wheeled | [20 empty] | 36 | 1731.5811 | -8.4807e-08 | 1731.5811 | 7.7086e-08 | 1731.5811 | -3.8604e-09 | 3.2739e-16 | -2.9758e-16 | 2.7649e-07
f_LG | 0.0325 |  |  |  |  | Weight breakdown | [15 empty] | 37 | 1731.5811 | -3.8604e-09 | 1731.5811 | 7.7086e-08 | 1731.5811 | 3.6613e-08 | -1.4134e-16 | 2.8224e-15 | 1.3824e-07
l_sm | 0.3048 | m |  |  |  | W_payload | 600 | kg | [13 empty] | 38 | 1731.5811 | -3.8604e-09 | 1731.5811 | 3.6613e-08 | 1731.5811 | 1.6377e-08 | -6.3219e-17 | 5.996e-16 | 6.9122e-08
n_ult | 5.7 |  |  |  |  | W_battery | 230.44 | kg | [13 empty] | 39 | 1731.5811 | -3.8604e-09 | 1731.5811 | 1.6377e-08 | 1731.5811 | 6.2585e-09 | -2.416e-17 | 1.0249e-16 | 3.4561e-08
[6 empty] | W_propulsion | 249.96 | kg | [13 empty] | 40 | 1731.5811 | -3.8604e-09 | 1731.5811 | 6.2585e-09 | 1731.5811 | 1.1987e-09 | -4.6275e-18 | 7.5021e-18 | 1.728e-08
Wing parameters | [5 empty] | W_structure | 568.93 | kg
n_ult | 3 |  |  |  |  | W_equipment | 82.25 | kg
[6 empty] | Total | 1731.58 | kg
Horizontal tail parameters
htail_AR | 4.3036
htail_S | 3.6707 | m^2
t_rh | 0.17316 | m
Vertical tail parameters
vtail_AR | 1.1799
vtail_S | 2.5403 | m^2
t_rv | 0.34131 | m
quarter_chord_sweep | 35 | deg
Battery parameters
battery_rho | 550 | Wh/kg
battery_eff | 0.85
battery_max_discharge | 0.8
Environment at 5500 ft
rho_air | 1.0398 | kg/m^3
mu_air | 1.7363e-05 | Pa s
sound_speed | 333.9169 | m/s
gravitational_accel | 9.8015 | m/s^2
Environment at 6500 ft
rho_air | 1.0085 | kg/m^3
mu_air | 1.7266e-05 | Pa s
sound_speed | 332.7218 | m/s
gravitational_accel | 9.8006 | m/s^2
Constants
rho_softmax | 30
tf_propulsion | 0.8
tf_structure | 0.8
tf_equipments | 0.8
AoA | 5 | deg

## uniform_700
!!! Press F9 to recalculate !!!
[12 empty] | Bisection method for solving RotorInflow lambda in cruise | [9 empty] | Bisection method for solving W_total
eVTOL design parameters |  |  | Hover climb segment |  |  | Power maximum for design |  |  | Aerodynamics in cruise |  |  | Iter | a | f(a) | b | f(b) | c | f(c) | f(a)*f(c) | f(b)*f(c) | Error (b-a) | Iter | a | f(a) | b | f(b) | c | f(c) | f(a)*f(c) | f(b)*f(c) | Error (b-a)
evtol_config | lift+cruise |  | hover_climb_speed | 2.54 | m/s | p_max_liftrotor | 313.1087 | kW | lift | 16166.7278 | N | 0 | 0 | 1.1974 | 1 | -0.028296 | 0.5 | 0.4917 | 0.58874 | -0.013913 | 1 | 0 |  | -0.0034882 |  | -0.0034882 |  | -0.0034882
W_total_takeoff | 1649.5729 | kg | hover_climb_distance | 304.8 | m | p_max_liftrotor_each | 39.1386 | kW | dyn_pressure | 2267.4638 | N/m^2 | 1 | 0.5 | 0.4917 | 1 | -0.028296 | 0.75 | 0.22843 | 0.11232 | -0.0064637 | 0.5 | 1 | 500 | -694.6766 | 10000 | 4600.939 | 5250 | 2230.4964 | -1549473.5923 | 10262377.8888 | 9500
Propeller¦RPM_cruise | 470.5533 | RPM | hover climb duration | 120 | s | p_max_prop | 136.8708 | kW | f_e_rotor_hubs | 0.1828 | m2 | 2 | 0.75 | 0.22843 | 1 | -0.028296 | 0.875 | 0.099595 | 0.022751 | -0.0028181 | 0.25 | 2 | 500 | -694.6766 | 5250 | 2230.4964 | 2875 | 716.8805 | -498000.0624 | 1598999.3256 | 4750
cruise_speed | 67.056 | m/s | thrust_each | 2021.0343 | N | p_max_prop_each | 136.8708 | kW | CD0_wing | 0.0091534 |  | 3 | 0.875 | 0.099595 | 1 | -0.028296 | 0.9375 | 0.035555 | 0.0035411 | -0.001006 | 0.125 | 3 | 500 | -694.6766 | 2875 | 716.8805 | 1687.5 | 22.8553 | -15877.0248 | 16384.5012 | 2375
r_lift_rotor | 2.1149 | m | power_each | 26.0924 | W |  |  |  | f_e_non_hub_non_wing | 0.27291 |  | 4 | 0.9375 | 0.035555 | 1 | -0.028296 | 0.96875 | 0.0036081 | 0.00012828 | -0.00010209 | 0.0625 | 4 | 500 | -694.6766 | 1687.5 | 22.8553 | 1093.75 | -337.8746 | 234713.554 | -7722.2169 | 1187.5
c_to_r_lift_rotor | 0.4873 | m | efficiency T/P | 7.9026 | g/W | Energy and time |  |  | CD0_total | 0.021159 |  | 5 | 0.96875 | 0.0036081 | 1 | -0.028296 | 0.98438 | -0.012349 | -4.4556e-05 | 0.00034942 | 0.03125 | 5 | 1093.75 | -337.8746 | 1687.5 | 22.8553 | 1390.625 | -156.8842 | 53007.1676 | -3585.6307 | 593.75
r_propeller | 1.425 | m | power_hover_climb | 208.7391 | kW | energy_consumption | 83.8327 | kWh | Parasite_drag | 1090.6212 | N | 6 | 0.96875 | 0.0036081 | 0.98438 | -0.012349 | 0.97656 | -0.0043717 | -1.5773e-05 | 5.3985e-05 | 0.015625 | 6 | 1390.625 | -156.8842 | 1687.5 | 22.8553 | 1539.0625 | -66.7935 | 10478.8404 | -1526.5837 | 296.875
c_to_r_propeller | 0.44505 | m |  |  |  | flight_time | 49.3333 | mins | Oswald_e | 0.74808 |  | 7 | 0.96875 | 0.0036081 | 0.97656 | -0.0043717 | 0.97266 | -0.00038214 | -1.3788e-06 | 1.6706e-06 | 0.0078125 | 7 | 1539.0625 | -66.7935 | 1687.5 | 22.8553 | 1613.2812 | -21.9078 | 1463.3002 | -500.7094 | 148.4375
wing_area | 22.732 | m^2 | Cruise segment | [5 empty] | CL | 0.31365 |  | 8 | 0.96875 | 0.0036081 | 0.97266 | -0.00038214 | 0.9707 | 0.0016129 | 5.8194e-06 | -6.1635e-07 | 0.0039062 | 8 | 1613.2812 | -21.9078 | 1687.5 | 22.8553 | 1650.3906 | 0.48971 | -10.7285 | 11.1924 | 74.2188
wing_AR | 10.3292 |  | cruise duration | 1440 | s | Weights modeling |  |  | CD | 0.025212 |  | 9 | 0.9707 | 0.0016129 | 0.97266 | -0.00038214 | 0.97168 | 0.00061535 | 9.9249e-07 | -2.3515e-07 | 0.0019531 | 9 | 1613.2812 | -21.9078 | 1650.3906 | 0.48971 | 1631.8359 | -10.7051 | 234.5264 | -5.2424 | 37.1094
|  |  | prop_tip_speed | 70.2209 | m/s | W_takeoff | 1649.5729 | kg | Total_drag | 1299.5041 | N | 10 | 0.97168 | 0.00061535 | 0.97266 | -0.00038214 | 0.97217 | 0.0001166 | 7.1749e-08 | -4.4557e-08 | 0.00097656 | 10 | 1631.8359 | -10.7051 | 1650.3906 | 0.48971 | 1641.1133 | -5.1067 | 54.6682 | -2.5008 | 18.5547
Mission requirements |  |  | prop_tip_speed_Mach | 0.21105 | M | W_battery | 176.1192 | kg | L/D | 12.4407 |  | 11 | 0.97217 | 0.0001166 | 0.97266 | -0.00038214 | 0.97241 | -0.00013277 | -1.5481e-08 | 5.0738e-08 | 0.00048828 | 11 | 1641.1133 | -5.1067 | 1650.3906 | 0.48971 | 1645.752 | -2.3083 | 11.7877 | -1.1304 | 9.2773
payload_weight | 600 | kg | thrust_each | 1299.5041 | N | W_rotors_and_hubs | 118.8771 | kg | f/(W/1000)^2/3 | 2.6086 |  | 12 | 0.97217 | 0.0001166 | 0.97241 | -0.00013277 | 0.97229 | -8.0875e-06 | -9.4299e-10 | 1.0738e-09 | 0.00024414 | 12 | 1645.752 | -2.3083 | 1650.3906 | 0.48971 | 1648.0713 | -0.90921 | 2.0987 | -0.44525 | 4.6387
flight_range | 96560.64 | m | power_each | 91.2472 | kW | W_extra_hubs | 0 | kg |  |  |  | 13 | 0.97217 | 0.0001166 | 0.97229 | -8.0875e-06 | 0.97223 | 5.4256e-05 | 6.3261e-09 | -4.3879e-10 | 0.00012207 | 13 | 1648.0713 | -0.90921 | 1650.3906 | 0.48971 | 1649.231 | -0.20974 | 0.1907 | -0.10271 | 2.3193
mission_repetition | 1 |  | efficiency T/P | 1.4531 | g/W | W_motors | 76.9645 | kg | Propeller performance in cruise |  |  | 14 | 0.97223 | 5.4256e-05 | 0.97229 | -8.0875e-06 | 0.97226 | 2.3084e-05 | 1.2524e-09 | -1.8669e-10 | 6.1035e-05 | 14 | 1649.231 | -0.20974 | 1650.3906 | 0.48971 | 1649.8108 | 0.13999 | -0.029361 | 0.068554 | 1.1597
|  |  | CT/sigma | 0.048187 |  | W_controllers | 41.3621 | kg | alpha | 85 | deg | 15 | 0.97226 | 2.3084e-05 | 0.97229 | -8.0875e-06 | 0.97227 | 7.4982e-06 | 1.7309e-10 | -6.0642e-11 | 3.0518e-05 | 15 | 1649.231 | -0.20974 | 1649.8108 | 0.13999 | 1649.5209 | -0.034873 | 0.0073141 | -0.0048818 | 0.57983
Rotor parameters |  |  | power_cruise | 91.2472 | kW | W_fuselage | 206.1802 | kg | thrust_each | 1299.5041 | N | 16 | 0.97227 | 7.4982e-06 | 0.97229 | -8.0875e-06 | 0.97228 | -2.9464e-07 | -2.2093e-12 | 2.3829e-12 | 1.5259e-05 | 16 | 1649.5209 | -0.034873 | 1649.8108 | 0.13999 | 1649.6658 | 0.052559 | -0.0018329 | 0.0073577 | 0.28992
N_lift_rotor | 8 |  |  |  |  | W_landing_gear | 42.8889 | kg | omega | 49.2762 | rad/s | 17 | 0.97227 | 7.4982e-06 | 0.97228 | -2.9464e-07 | 0.97228 | 3.6018e-06 | 2.7007e-11 | -1.0612e-12 | 7.6294e-06 | 17 | 1649.5209 | -0.034873 | 1649.6658 | 0.052559 | 1649.5934 | 0.008843 | -0.00030838 | 0.00046478 | 0.14496
N_blade_lift_rotor | 2 |  | Hover descent segment |  |  | W_wing | 268.1885 | kg | mu | 0.083228 |  | 18 | 0.97228 | 3.6018e-06 | 0.97228 | -2.9464e-07 | 0.97228 | 1.6536e-06 | 5.9559e-12 | -4.8721e-13 | 3.8147e-06 | 18 | 1649.5209 | -0.034873 | 1649.5934 | 0.008843 | 1649.5571 | -0.013015 | 0.00045386 | -0.00011509 | 0.072479
lift_rotor_solidity | 0.31023 |  | hover_descent_speed | 1.524 | m/s | W_htail | 19.2275 | kg | Ct | 0.040958 |  | 19 | 0.97228 | 1.6536e-06 | 0.97228 | -2.9464e-07 | 0.97228 | 6.7947e-07 | 1.1236e-12 | -2.002e-13 | 1.9073e-06 | 19 | 1649.5571 | -0.013015 | 1649.5934 | 0.008843 | 1649.5752 | -0.0020859 | 2.7147e-05 | -1.8446e-05 | 0.03624
lift_rotor_FM | 0.75 |  | hover_descent_distance | 304.8 | m | W_vtail | 7.3588 | kg | Cd0 | 0.0089 |  | 20 | 0.97228 | 6.7947e-07 | 0.97228 | -2.9464e-07 | 0.97228 | 1.9241e-07 | 1.3074e-13 | -5.6693e-14 | 9.5367e-07 | 20 | 1649.5752 | -0.0020859 | 1649.5934 | 0.008843 | 1649.5843 | 0.0033786 | -7.0473e-06 | 2.9877e-05 | 0.01812
motor_power_margin | 50 | % | hover descent duration | 200 | s | W_booms | 14.2208 | kg | Profile_power | 2174.6005 | W | 21 | 0.97228 | 1.9241e-07 | 0.97228 | -2.9464e-07 | 0.97228 | -5.1112e-08 | -9.8348e-15 | 1.506e-14 | 4.7684e-07 | 21 | 1649.5752 | -0.0020859 | 1649.5843 | 0.0033786 | 1649.5798 | 0.00064644 | -1.3484e-06 | 2.184e-06 | 0.0090599
|  |  | thrust_each | 2021.0343 | N | W_avionics | 35.3668 | kg | lambda | 0.97228 |  | 22 | 0.97228 | 1.9241e-07 | 0.97228 | -5.1112e-08 | 0.97228 | 7.0651e-08 | 1.3594e-14 | -3.6112e-15 | 2.3842e-07 | 22 | 1649.5752 | -0.0020859 | 1649.5798 | 0.00064644 | 1649.5775 | -0.00071982 | 1.5015e-06 | -4.6532e-07 | 0.00453
Propeller parameters |  |  | power_each | 22.4103 | kW | W_flight_control | 6.9942 | kg | v_induced | 1.4737 | m/s | 23 | 0.97228 | 7.0651e-08 | 0.97228 | -5.1112e-08 | 0.97228 | 9.7695e-09 | 6.9023e-16 | -4.9934e-16 | 1.1921e-07 | 23 | 1649.5775 | -0.00071982 | 1649.5798 | 0.00064644 | 1649.5786 | -3.6596e-05 | 2.6343e-08 | -2.3657e-08 | 0.002265
N_propeller | 1 |  | efficiency T/P | 9.201 | g/W | W_anti_icing | 10.5573 | kg | kappa_raw | 1.1668 |  | 24 | 0.97228 | 9.7695e-09 | 0.97228 | -5.1112e-08 | 0.97228 | -2.0671e-08 | -2.0195e-16 | 1.0566e-15 | 5.9605e-08 | 24 | 1649.5786 | -3.6596e-05 | 1649.5798 | 0.00064644 | 1649.5792 | 0.00030482 | -1.1155e-08 | 1.9705e-07 | 0.0011325
N_blade_propeller | 6 |  | power_hover_descent | 179.2824 | kW | W_furnishings | 25.2706 | kg | kappa_min | 1.15 |  | 25 | 0.97228 | 9.7695e-09 | 0.97228 | -2.0671e-08 | 0.97228 | -5.451e-09 | -5.3253e-17 | 1.1268e-16 | 2.9802e-08 | 25 | 1649.5786 | -3.6596e-05 | 1649.5792 | 0.00030482 | 1649.5789 | 0.00013402 | -4.9045e-09 | 4.0851e-08 | 0.00056624
propeller_solidity | 0.84998 |  |  |  |  | W_residual | -0.0034882 | kg | kappa | 1.1826 |  | 26 | 0.97228 | 9.7695e-09 | 0.97228 | -5.451e-09 | 0.97228 | 2.1592e-09 | 2.1095e-17 | -1.177e-17 | 1.4901e-08 | 26 | 1649.5786 | -3.6596e-05 | 1649.5789 | 0.00013402 | 1649.5788 | 4.871e-05 | -1.7826e-09 | 6.5279e-09 | 0.00028312
propeller_FM | 0.75 |  | Reserve cruise segment |  |  | Acceptable? | TRUE |  |  |  |  | 27 | 0.97228 | 2.1592e-09 | 0.97228 | -5.451e-09 | 0.97228 | -1.6459e-09 | -3.5538e-18 | 8.9716e-18 | 7.4506e-09 | 27 | 1649.5786 | -3.6596e-05 | 1649.5788 | 4.871e-05 | 1649.5787 | 5.9595e-06 | -2.181e-10 | 2.9029e-10 | 0.00014156
motor_power_margin | 50 | % | reserve cruise duration | 1200 | s | [6 empty] | 28 | 0.97228 | 2.1592e-09 | 0.97228 | -1.6459e-09 | 0.97228 | 2.5669e-10 | 5.5426e-19 | -4.2248e-19 | 3.7253e-09 | 28 | 1649.5786 | -3.6596e-05 | 1649.5787 | 5.9595e-06 | 1649.5787 | -1.5416e-05 | 5.6416e-10 | -9.187e-11 | 7.0781e-05
|  |  | power_cruise | 91.2472 | kW | Weight percentages | [5 empty] | 29 | 0.97228 | 2.5669e-10 | 0.97228 | -1.6459e-09 | 0.97228 | -6.9459e-10 | -1.7829e-19 | 1.1432e-18 | 1.8626e-09 | 29 | 1649.5787 | -1.5416e-05 | 1649.5787 | 5.9595e-06 | 1649.5787 | -4.7281e-06 | 7.2887e-11 | -2.8177e-11 | 3.539e-05
Fuselage parameters | [5 empty] | W_payload | 36.37 | % |  |  |  | 30 | 0.97228 | 2.5669e-10 | 0.97228 | -6.9459e-10 | 0.97228 | -2.1895e-10 | -5.6202e-20 | 1.5208e-19 | 9.3132e-10 | 30 | 1649.5787 | -4.7281e-06 | 1649.5787 | 5.9595e-06 | 1649.5787 | 6.1571e-07 | -2.9111e-12 | 3.6693e-12 | 1.7695e-05
n_pax | 6 |  |  |  |  | W_battery | 10.68 | % | [13 empty] | 31 | 1649.5787 | -4.7281e-06 | 1649.5787 | 6.1571e-07 | 1649.5787 | -2.0562e-06 | 9.7218e-12 | -1.266e-12 | 8.8476e-06
l_fuse | 9.144 | m |  |  |  | W_propulsion | 14.38 | % | [13 empty] | 32 | 1649.5787 | -2.0562e-06 | 1649.5787 | 6.1571e-07 | 1649.5787 | -7.2024e-07 | 1.4809e-12 | -4.4346e-13 | 4.4238e-06
d_max | 1.8675 | m |  |  |  | W_structure | 33.83 | % | [13 empty] | 33 | 1649.5787 | -7.2024e-07 | 1649.5787 | 6.1571e-07 | 1649.5787 | -5.2262e-08 | 3.7641e-14 | -3.2178e-14 | 2.2119e-06
[6 empty] | W_equipment | 4.74 | % | [13 empty] | 34 | 1649.5787 | -5.2262e-08 | 1649.5787 | 6.1571e-07 | 1649.5787 | 2.8172e-07 | -1.4724e-14 | 1.7346e-13 | 1.1059e-06
Landing gear parameters | [5 empty] | Total | 100 | % | [13 empty] | 35 | 1649.5787 | -5.2262e-08 | 1649.5787 | 2.8172e-07 | 1649.5787 | 1.1473e-07 | -5.9961e-15 | 3.2323e-14 | 5.5297e-07
type | wheeled | [20 empty] | 36 | 1649.5787 | -5.2262e-08 | 1649.5787 | 1.1473e-07 | 1649.5787 | 3.1235e-08 | -1.6324e-15 | 3.5836e-15 | 2.7649e-07
f_LG | 0.0325 |  |  |  |  | Weight breakdown | [15 empty] | 37 | 1649.5787 | -5.2262e-08 | 1649.5787 | 3.1235e-08 | 1649.5787 | -1.0514e-08 | 5.4949e-16 | -3.284e-16 | 1.3824e-07
l_sm | 0.3048 | m |  |  |  | W_payload | 600 | kg | [13 empty] | 38 | 1649.5787 | -1.0514e-08 | 1649.5787 | 3.1235e-08 | 1649.5787 | 1.036e-08 | -1.0893e-16 | 3.236e-16 | 6.9122e-08
n_ult | 5.7 |  |  |  |  | W_battery | 176.12 | kg | [13 empty] | 39 | 1649.5787 | -1.0514e-08 | 1649.5787 | 1.036e-08 | 1649.5787 | -7.708e-11 | 8.1041e-19 | -7.9857e-19 | 3.4561e-08
[6 empty] | W_propulsion | 237.2 | kg | [13 empty] | 40 | 1649.5787 | -7.708e-11 | 1649.5787 | 1.036e-08 | 1649.5787 | 5.1414e-09 | -3.963e-19 | 5.3266e-17 | 1.728e-08
Wing parameters | [5 empty] | W_structure | 558.06 | kg
n_ult | 3 |  |  |  |  | W_equipment | 78.19 | kg
[6 empty] | Total | 1649.57 | kg
Horizontal tail parameters
htail_AR | 4.3036
htail_S | 3.6707 | m^2
t_rh | 0.17316 | m
Vertical tail parameters
vtail_AR | 1.1799
vtail_S | 2.5403 | m^2
t_rv | 0.34131 | m
quarter_chord_sweep | 35 | deg
Battery parameters
battery_rho | 700 | Wh/kg
battery_eff | 0.85
battery_max_discharge | 0.8
Environment at 5500 ft
rho_air | 1.0398 | kg/m^3
mu_air | 1.7363e-05 | Pa s
sound_speed | 333.9169 | m/s
gravitational_accel | 9.8015 | m/s^2
Environment at 6500 ft
rho_air | 1.0085 | kg/m^3
mu_air | 1.7266e-05 | Pa s
sound_speed | 332.7218 | m/s
gravitational_accel | 9.8006 | m/s^2
Constants
rho_softmax | 30
tf_propulsion | 0.8
tf_structure | 0.8
tf_equipments | 0.8
AoA | 5 | deg

## linear_250
!!! Press F9 to recalculate !!!
[12 empty] | Bisection method for solving RotorInflow lambda in cruise | [9 empty] | Bisection method for solving W_total
eVTOL design parameters |  |  | Hover climb segment |  |  | Power maximum for design |  |  | Aerodynamics in cruise |  |  | Iter | a | f(a) | b | f(b) | c | f(c) | f(a)*f(c) | f(b)*f(c) | Error (b-a) | Iter | a | f(a) | b | f(b) | c | f(c) | f(a)*f(c) | f(b)*f(c) | Error (b-a)
evtol_config | lift+cruise |  | hover_climb_speed | 2.54 | m/s | p_max_liftrotor | 540.4346 | kW | lift | 23038.6521 | N | 0 | 0 | 1.231 | 1 | -0.025934 | 0.5 | 0.49682 | 0.61159 | -0.012885 | 1 | 0 |  | -0.00061458 |  | -0.00061458 |  | -0.00061458
W_total_takeoff | 2350.7501 | kg | hover_climb_distance | 304.8 | m | p_max_liftrotor_each | 67.5543 | kW | dyn_pressure | 2267.4638 | N/m^2 | 1 | 0.5 | 0.49682 | 1 | -0.025934 | 0.75 | 0.23173 | 0.11513 | -0.0060096 | 0.5 | 1 | 500 | -909.6874 | 10000 | 2864.997 | 5250 | 1573.4068 | -1431308.252 | 4507805.639 | 9500
Propeller¦RPM_cruise | 466.5937 | RPM | hover climb duration | 120 | s | p_max_prop | 158.8796 | kW | f_e_rotor_hubs | 0.23149 | m2 | 2 | 0.75 | 0.23173 | 1 | -0.025934 | 0.875 | 0.10236 | 0.023718 | -0.0026545 | 0.25 | 2 | 500 | -909.6874 | 5250 | 1573.4068 | 2875 | 210.3161 | -191321.9175 | 330912.8109 | 4750
cruise_speed | 67.056 | m/s | thrust_each | 2880.107 | N | p_max_prop_each | 158.8796 | kW | CD0_wing | 0.0091534 |  | 3 | 0.875 | 0.10236 | 1 | -0.025934 | 0.9375 | 0.038102 | 0.0039 | -0.00098816 | 0.125 | 3 | 500 | -909.6874 | 2875 | 210.3161 | 1687.5 | -299.464 | 272418.6031 | -62982.1043 | 2375
r_lift_rotor | 2.0227 | m | power_each | 45.0362 | W |  |  |  | f_e_non_hub_non_wing | 0.27291 |  | 4 | 0.9375 | 0.038102 | 1 | -0.025934 | 0.96875 | 0.0060596 | 0.00023089 | -0.00015715 | 0.0625 | 4 | 1687.5 | -299.464 | 2875 | 210.3161 | 2281.25 | -29.661 | 8882.4111 | -6238.1934 | 1187.5
c_to_r_lift_rotor | 0.4873 | m | efficiency T/P | 6.5246 | g/W | Energy and time |  |  | CD0_total | 0.022463 |  | 5 | 0.96875 | 0.0060596 | 1 | -0.025934 | 0.98438 | -0.0099431 | -6.0252e-05 | 0.00025787 | 0.03125 | 5 | 2281.25 | -29.661 | 2875 | 210.3161 | 2578.125 | 94.144 | -2792.408 | 19799.9991 | 593.75
r_propeller | 1.4378 | m | power_hover_climb | 360.2897 | kW | energy_consumption | 107.4005 | kWh | Parasite_drag | 1044.4044 | N | 6 | 0.96875 | 0.0060596 | 0.98438 | -0.0099431 | 0.97656 | -0.0019433 | -1.1775e-05 | 1.9322e-05 | 0.015625 | 6 | 2281.25 | -29.661 | 2578.125 | 94.144 | 2429.6875 | 33.1871 | -984.3647 | 3124.3693 | 296.875
c_to_r_propeller | 0.44505 | m |  |  |  | flight_time | 49.3333 | mins | Oswald_e | 0.74113 |  | 7 | 0.96875 | 0.0060596 | 0.97656 | -0.0019433 | 0.97266 | 0.0020578 | 1.247e-05 | -3.9988e-06 | 0.0078125 | 7 | 2281.25 | -29.661 | 2429.6875 | 33.1871 | 2355.4688 | 1.9982 | -59.2701 | 66.3161 | 148.4375
wing_area | 20.5052 | m^2 | Cruise segment | [5 empty] | CL | 0.49551 |  | 8 | 0.97266 | 0.0020578 | 0.97656 | -0.0019433 | 0.97461 | 5.7184e-05 | 1.1767e-07 | -1.1112e-07 | 0.0039062 | 8 | 2281.25 | -29.661 | 2355.4688 | 1.9982 | 2318.3594 | -13.7728 | 408.5142 | -27.5214 | 74.2188
wing_AR | 10.5997 |  | cruise duration | 1440 | s | Weights modeling |  |  | CD | 0.032412 |  | 9 | 0.97461 | 5.7184e-05 | 0.97656 | -0.0019433 | 0.97559 | -0.00094306 | -5.3927e-08 | 1.8326e-06 | 0.0019531 | 9 | 2318.3594 | -13.7728 | 2355.4688 | 1.9982 | 2336.9141 | -5.8726 | 80.8816 | -11.7349 | 37.1094
|  |  | prop_tip_speed | 70.2545 | m/s | W_takeoff | 2350.7501 | kg | Total_drag | 1506.9692 | N | 10 | 0.97461 | 5.7184e-05 | 0.97559 | -0.00094306 | 0.9751 | -0.00044294 | -2.5329e-08 | 4.1772e-07 | 0.00097656 | 10 | 2336.9141 | -5.8726 | 2355.4688 | 1.9982 | 2346.1914 | -1.9335 | 11.3546 | -3.8636 | 18.5547
Mission requirements |  |  | prop_tip_speed_Mach | 0.21115 | M | W_battery | 631.7679 | kg | L/D | 15.2881 |  | 11 | 0.97461 | 5.7184e-05 | 0.9751 | -0.00044294 | 0.97485 | -0.00019288 | -1.103e-08 | 8.5435e-08 | 0.00048828 | 11 | 2346.1914 | -1.9335 | 2355.4688 | 1.9982 | 2350.8301 | 0.033297 | -0.064379 | 0.066536 | 9.2773
payload_weight | 600 | kg | thrust_each | 1506.9692 | N | W_rotors_and_hubs | 172.6855 | kg | f/(W/1000)^2/3 | 2.3888 |  | 12 | 0.97461 | 5.7184e-05 | 0.97485 | -0.00019288 | 0.97473 | -6.7849e-05 | -3.8799e-09 | 1.3087e-08 | 0.00024414 | 12 | 2346.1914 | -1.9335 | 2350.8301 | 0.033297 | 2348.5107 | -0.94987 | 1.8366 | -0.031628 | 4.6387
flight_range | 96560.64 | m | power_each | 105.9197 | kW | W_extra_hubs | 0 | kg |  |  |  | 13 | 0.97461 | 5.7184e-05 | 0.97473 | -6.7849e-05 | 0.97467 | -5.3327e-06 | -3.0495e-10 | 3.6182e-10 | 0.00012207 | 13 | 2348.5107 | -0.94987 | 2350.8301 | 0.033297 | 2349.6704 | -0.45823 | 0.43526 | -0.015258 | 2.3193
mission_repetition | 1 |  | efficiency T/P | 1.4517 | g/W | W_motors | 119.6107 | kg | Propeller performance in cruise |  |  | 14 | 0.97461 | 5.7184e-05 | 0.97467 | -5.3327e-06 | 0.97464 | 2.5925e-05 | 1.4825e-09 | -1.3825e-10 | 6.1035e-05 | 14 | 2349.6704 | -0.45823 | 2350.8301 | 0.033297 | 2350.2502 | -0.21245 | 0.097351 | -0.007074 | 1.1597
|  |  | CT/sigma | 0.054839 |  | W_controllers | 64.281 | kg | alpha | 85 | deg | 15 | 0.97464 | 2.5925e-05 | 0.97467 | -5.3327e-06 | 0.97466 | 1.0296e-05 | 2.6694e-10 | -5.4908e-11 | 3.0518e-05 | 15 | 2350.2502 | -0.21245 | 2350.8301 | 0.033297 | 2350.5402 | -0.089573 | 0.01903 | -0.0029825 | 0.57983
Rotor parameters |  |  | power_cruise | 105.9197 | kW | W_fuselage | 216.9698 | kg | thrust_each | 1506.9692 | N | 16 | 0.97466 | 1.0296e-05 | 0.97467 | -5.3327e-06 | 0.97466 | 2.4818e-06 | 2.5553e-11 | -1.3235e-11 | 1.5259e-05 | 16 | 2350.5402 | -0.089573 | 2350.8301 | 0.033297 | 2350.6851 | -0.028138 | 0.0025204 | -0.0009369 | 0.28992
N_lift_rotor | 8 |  |  |  |  | W_landing_gear | 61.1195 | kg | omega | 48.8616 | rad/s | 17 | 0.97466 | 2.4818e-06 | 0.97467 | -5.3327e-06 | 0.97467 | -1.4255e-06 | -3.5377e-12 | 7.6017e-12 | 7.6294e-06 | 17 | 2350.6851 | -0.028138 | 2350.8301 | 0.033297 | 2350.7576 | 0.0025801 | -7.2599e-05 | 8.5911e-05 | 0.14496
N_blade_lift_rotor | 2 |  | Hover descent segment |  |  | W_wing | 310.8965 | kg | mu | 0.083188 |  | 18 | 0.97466 | 2.4818e-06 | 0.97467 | -1.4255e-06 | 0.97466 | 5.2816e-07 | 1.3108e-12 | -7.5288e-13 | 3.8147e-06 | 18 | 2350.6851 | -0.028138 | 2350.7576 | 0.0025801 | 2350.7214 | -0.012779 | 0.00035956 | -3.2971e-05 | 0.072479
lift_rotor_solidity | 0.31023 |  | hover_descent_speed | 1.524 | m/s | W_htail | 26.3253 | kg | Ct | 0.046612 |  | 19 | 0.97466 | 5.2816e-07 | 0.97467 | -1.4255e-06 | 0.97467 | -4.4866e-07 | -2.3696e-13 | 6.3955e-13 | 1.9073e-06 | 19 | 2350.7214 | -0.012779 | 2350.7576 | 0.0025801 | 2350.7395 | -0.0050993 | 6.5162e-05 | -1.3157e-05 | 0.03624
lift_rotor_FM | 0.75 |  | hover_descent_distance | 304.8 | m | W_vtail | 8.9956 | kg | Cd0 | 0.0089 |  | 20 | 0.97466 | 5.2816e-07 | 0.97467 | -4.4866e-07 | 0.97467 | 3.975e-08 | 2.0994e-14 | -1.7834e-14 | 9.5367e-07 | 20 | 2350.7395 | -0.0050993 | 2350.7576 | 0.0025801 | 2350.7485 | -0.0012596 | 6.4229e-06 | -3.2498e-06 | 0.01812
motor_power_margin | 50 | % | hover descent duration | 200 | s | W_booms | 24.5455 | kg | Profile_power | 2216.9051 | W | 21 | 0.97467 | 3.975e-08 | 0.97467 | -4.4866e-07 | 0.97467 | -2.0445e-07 | -8.1271e-15 | 9.173e-14 | 4.7684e-07 | 21 | 2350.7485 | -0.0012596 | 2350.7576 | 0.0025801 | 2350.7531 | 0.00066001 | -8.3132e-07 | 1.7029e-06 | 0.0090599
|  |  | thrust_each | 2880.107 | N | W_avionics | 50.4001 | kg | lambda | 0.97467 |  | 22 | 0.97467 | 3.975e-08 | 0.97467 | -2.0445e-07 | 0.97467 | -8.2352e-08 | -3.2735e-15 | 1.6837e-14 | 2.3842e-07 | 22 | 2350.7485 | -0.0012596 | 2350.7531 | 0.00066001 | 2350.7508 | -0.00029978 | 3.7759e-07 | -1.9786e-07 | 0.00453
Propeller parameters |  |  | power_each | 39.862 | kW | W_flight_control | 8.0588 | kg | v_induced | 1.6738 | m/s | 23 | 0.97467 | 3.975e-08 | 0.97467 | -8.2352e-08 | 0.97467 | -2.1301e-08 | -8.4671e-16 | 1.7542e-15 | 1.1921e-07 | 23 | 2350.7508 | -0.00029978 | 2350.7531 | 0.00066001 | 2350.7519 | 0.0001804 | -5.4078e-08 | 1.1906e-07 | 0.002265
N_propeller | 1 |  | efficiency T/P | 7.3715 | g/W | W_anti_icing | 15.0448 | kg | kappa_raw | 1.1962 |  | 24 | 0.97467 | 3.975e-08 | 0.97467 | -2.1301e-08 | 0.97467 | 9.2247e-09 | 3.6669e-16 | -1.9649e-16 | 5.9605e-08 | 24 | 2350.7508 | -0.00029978 | 2350.7519 | 0.0001804 | 2350.7514 | -5.997e-05 | 1.7978e-08 | -1.0818e-08 | 0.0011325
N_blade_propeller | 6 |  | power_hover_descent | 318.896 | kW | W_furnishings | 40.0499 | kg | kappa_min | 1.15 |  | 25 | 0.97467 | 9.2247e-09 | 0.97467 | -2.1301e-08 | 0.97467 | -6.038e-09 | -5.5699e-17 | 1.2862e-16 | 2.9802e-08 | 25 | 2350.7514 | -0.00029978 | 2350.7519 | 0.0001804 | 2350.7517 | -0.00017987 | 5.3922e-08 | -3.2448e-08 | 0.00056624
propeller_solidity | 0.84998 |  |  |  |  | W_residual | -0.00061458 | kg | kappa | 1.2036 |  | 26 | 0.97467 | 9.2247e-09 | 0.97467 | -6.038e-09 | 0.97467 | 1.5933e-09 | 1.4698e-17 | -9.6207e-18 | 1.4901e-08 | 26 | 2350.7517 | -0.00029978 | 2350.7519 | 0.0001804 | 2350.7518 | -0.00023982 | 7.1894e-08 | -4.3263e-08 | 0.00028312
propeller_FM | 0.75 |  | Reserve cruise segment |  |  | Acceptable? | TRUE |  |  |  |  | 27 | 0.97467 | 1.5933e-09 | 0.97467 | -6.038e-09 | 0.97467 | -2.2223e-09 | -3.541e-18 | 1.3419e-17 | 7.4506e-09 | 27 | 2350.7518 | -0.00029978 | 2350.7519 | 0.0001804 | 2350.7519 | -0.00026952 | 8.0796e-08 | -4.862e-08 | 0.00014156
motor_power_margin | 50 | % | reserve cruise duration | 1200 | s | [6 empty] | 28 | 0.97467 | 1.5933e-09 | 0.97467 | -2.2223e-09 | 0.97467 | -3.145e-10 | -5.0111e-19 | 6.9893e-19 | 3.7253e-09 | 28 | 2350.7519 | -0.00029978 | 2350.7519 | 0.0001804 | 2350.7519 | -0.00028465 | 8.5331e-08 | -5.1349e-08 | 7.0781e-05
|  |  | power_cruise | 105.9197 | kW | Weight percentages | [5 empty] | 29 | 0.97467 | 1.5933e-09 | 0.97467 | -3.145e-10 | 0.97467 | 6.3942e-10 | 1.0188e-18 | -2.011e-19 | 1.8626e-09 | 29 | 2350.7519 | -0.00029978 | 2350.7519 | 0.0001804 | 2350.7519 | -0.00029221 | 8.7599e-08 | -5.2714e-08 | 3.539e-05
Fuselage parameters | [5 empty] | W_payload | 25.52 | % |  |  |  | 30 | 0.97467 | 6.3942e-10 | 0.97467 | -3.145e-10 | 0.97467 | 1.6246e-10 | 1.0388e-19 | -5.1094e-20 | 9.3132e-10 | 30 | 2350.7519 | -0.00029978 | 2350.7519 | 0.0001804 | 2350.7519 | -0.00029599 | 8.8732e-08 | -5.3396e-08 | 1.7695e-05
n_pax | 6 |  |  |  |  | W_battery | 26.88 | % | [13 empty] | 31 | 2350.7519 | -0.00029978 | 2350.7519 | 0.0001804 | 2350.7519 | -0.00029789 | 8.9299e-08 | -5.3737e-08 | 8.8476e-06
l_fuse | 9.144 | m |  |  |  | W_propulsion | 15.17 | % | [13 empty] | 32 | 2350.7519 | -0.00029978 | 2350.7519 | 0.0001804 | 2350.7519 | -0.00029883 | 8.9583e-08 | -5.3908e-08 | 4.4238e-06
d_max | 1.8675 | m |  |  |  | W_structure | 27.6 | % | [13 empty] | 33 | 2350.7519 | -0.00029978 | 2350.7519 | 0.0001804 | 2350.7519 | -0.0002993 | 8.9724e-08 | -5.3993e-08 | 2.2119e-06
[6 empty] | W_equipment | 4.83 | % | [13 empty] | 34 | 2350.7519 | -0.00029978 | 2350.7519 | 0.0001804 | 2350.7519 | -0.00029954 | 8.9795e-08 | -5.4036e-08 | 1.1059e-06
Landing gear parameters | [5 empty] | Total | 100 | % | [13 empty] | 35 | 2350.7519 | -0.00029978 | 2350.7519 | 0.0001804 | 2350.7519 | -0.00029966 | 8.9831e-08 | -5.4057e-08 | 5.5297e-07
type | wheeled | [20 empty] | 36 | 2350.7519 | -0.00029978 | 2350.7519 | 0.0001804 | 2350.7519 | -0.00029972 | 8.9848e-08 | -5.4068e-08 | 2.7649e-07
f_LG | 0.0325 |  |  |  |  | Weight breakdown | [15 empty] | 37 | 2350.7519 | -0.00029978 | 2350.7519 | 0.0001804 | 2350.7519 | -0.00029975 | 8.9857e-08 | -5.4073e-08 | 1.3824e-07
l_sm | 0.3048 | m |  |  |  | W_payload | 600 | kg | [13 empty] | 38 | 2350.7519 | -0.00029978 | 2350.7519 | 0.0001804 | 2350.7519 | -0.00029976 | 8.9862e-08 | -5.4076e-08 | 6.9122e-08
n_ult | 5.7 |  |  |  |  | W_battery | 631.77 | kg | [13 empty] | 39 | 2350.7519 | -0.00029978 | 2350.7519 | 0.0001804 | 2350.7519 | -0.00029977 | 8.9864e-08 | -5.4077e-08 | 3.4561e-08
[6 empty] | W_propulsion | 356.58 | kg | [13 empty] | 40 | 2350.7519 | -0.00029978 | 2350.7519 | 0.0001804 | 2350.7519 | -0.00029977 | 8.9865e-08 | -5.4078e-08 | 1.728e-08
Wing parameters | [5 empty] | W_structure | 648.85 | kg
n_ult | 3 |  |  |  |  | W_equipment | 113.55 | kg
[6 empty] | Total | 2350.75 | kg
Horizontal tail parameters
htail_AR | 4.3036
htail_S | 3.6707 | m^2
t_rh | 0.17316 | m
Vertical tail parameters
vtail_AR | 1.1799
vtail_S | 2.5403 | m^2
t_rv | 0.34131 | m
quarter_chord_sweep | 35 | deg
Battery parameters
battery_rho | 250 | Wh/kg
battery_eff | 0.85
battery_max_discharge | 0.8
Environment at 5500 ft
rho_air | 1.0398 | kg/m^3
mu_air | 1.7363e-05 | Pa s
sound_speed | 333.9169 | m/s
gravitational_accel | 9.8015 | m/s^2
Environment at 6500 ft
rho_air | 1.0085 | kg/m^3
mu_air | 1.7266e-05 | Pa s
sound_speed | 332.7218 | m/s
gravitational_accel | 9.8006 | m/s^2
Constants
rho_softmax | 30
tf_propulsion | 0.8
tf_structure | 0.8
tf_equipments | 0.8
AoA | 5 | deg

## linear_400
!!! Press F9 to recalculate !!!
[12 empty] | Bisection method for solving RotorInflow lambda in cruise | [9 empty] | Bisection method for solving W_total
eVTOL design parameters |  |  | Hover climb segment |  |  | Power maximum for design |  |  | Aerodynamics in cruise |  |  | Iter | a | f(a) | b | f(b) | c | f(c) | f(a)*f(c) | f(b)*f(c) | Error (b-a) | Iter | a | f(a) | b | f(b) | c | f(c) | f(a)*f(c) | f(b)*f(c) | Error (b-a)
evtol_config | lift+cruise |  | hover_climb_speed | 2.54 | m/s | p_max_liftrotor | 397.3651 | kW | lift | 18597.347 | N | 0 | 0 | 1.201 | 1 | -0.028418 | 0.5 | 0.4919 | 0.5908 | -0.013979 | 1 | 0 |  | -0.0013441 |  | -0.0013441 |  | -0.0013441
W_total_takeoff | 1897.5813 | kg | hover_climb_distance | 304.8 | m | p_max_liftrotor_each | 49.6706 | kW | dyn_pressure | 2267.4638 | N/m^2 | 1 | 0.5 | 0.4919 | 1 | -0.028418 | 0.75 | 0.22842 | 0.11236 | -0.0064913 | 0.5 | 1 | 500 | -781.7815 | 10000 | 3808.1156 | 5250 | 1932.5829 | -1510857.5692 | 7359499.122 | 9500
Propeller¦RPM_cruise | 466.5937 | RPM | hover climb duration | 120 | s | p_max_prop | 141.7632 | kW | f_e_rotor_hubs | 0.20069 | m2 | 2 | 0.75 | 0.22842 | 1 | -0.028418 | 0.875 | 0.09952 | 0.022733 | -0.0028282 | 0.25 | 2 | 500 | -781.7815 | 5250 | 1932.5829 | 2875 | 496.4174 | -388089.9706 | 959367.8539 | 4750
cruise_speed | 67.056 | m/s | thrust_each | 2324.8908 | N | p_max_prop_each | 141.7632 | kW | CD0_wing | 0.0091534 |  | 3 | 0.875 | 0.09952 | 1 | -0.028418 | 0.9375 | 0.035454 | 0.0035284 | -0.0010075 | 0.125 | 3 | 500 | -781.7815 | 2875 | 496.4174 | 1687.5 | -113.5288 | 88754.7157 | -56357.6758 | 2375
r_lift_rotor | 2.0227 | m | power_each | 33.1138 | W |  |  |  | f_e_non_hub_non_wing | 0.27291 |  | 4 | 0.9375 | 0.035454 | 1 | -0.028418 | 0.96875 | 0.0034964 | 0.00012396 | -9.9359e-05 | 0.0625 | 4 | 1687.5 | -113.5288 | 2875 | 496.4174 | 2281.25 | 201.3164 | -22855.211 | 99936.9789 | 1187.5
c_to_r_lift_rotor | 0.4873 | m | efficiency T/P | 7.1631 | g/W | Energy and time |  |  | CD0_total | 0.022463 |  | 5 | 0.96875 | 0.0034964 | 1 | -0.028418 | 0.98438 | -0.012466 | -4.3586e-05 | 0.00035426 | 0.03125 | 5 | 1687.5 | -113.5288 | 2281.25 | 201.3164 | 1984.375 | 46.2382 | -5249.3722 | 9308.5173 | 593.75
r_propeller | 1.4378 | m | power_hover_climb | 264.91 | kW | energy_consumption | 90.9857 | kWh | Parasite_drag | 1044.4044 | N | 6 | 0.96875 | 0.0034964 | 0.98438 | -0.012466 | 0.97656 | -0.0044862 | -1.5685e-05 | 5.5924e-05 | 0.015625 | 6 | 1687.5 | -113.5288 | 1984.375 | 46.2382 | 1835.9375 | -33.0814 | 3755.6965 | -1529.6278 | 296.875
c_to_r_propeller | 0.44505 | m |  |  |  | flight_time | 49.3333 | mins | Oswald_e | 0.74113 |  | 7 | 0.96875 | 0.0034964 | 0.97656 | -0.0044862 | 0.97266 | -0.00049524 | -1.7315e-06 | 2.2217e-06 | 0.0078125 | 7 | 1835.9375 | -33.0814 | 1984.375 | 46.2382 | 1910.1562 | 6.7226 | -222.3926 | 310.8402 | 148.4375
wing_area | 20.5052 | m^2 | Cruise segment | [5 empty] | CL | 0.39999 |  | 8 | 0.96875 | 0.0034964 | 0.97266 | -0.00049524 | 0.9707 | 0.0015005 | 5.2462e-06 | -7.4309e-07 | 0.0039062 | 8 | 1835.9375 | -33.0814 | 1910.1562 | 6.7226 | 1873.0469 | -13.1438 | 434.8145 | -88.3599 | 74.2188
wing_AR | 10.5997 |  | cruise duration | 1440 | s | Weights modeling |  |  | CD | 0.028946 |  | 9 | 0.9707 | 0.0015005 | 0.97266 | -0.00049524 | 0.97168 | 0.0005026 | 7.5413e-07 | -2.4891e-07 | 0.0019531 | 9 | 1873.0469 | -13.1438 | 1910.1562 | 6.7226 | 1891.6016 | -3.2016 | 42.0814 | -21.5232 | 37.1094
|  |  | prop_tip_speed | 70.2545 | m/s | W_takeoff | 1897.5813 | kg | Total_drag | 1345.8163 | N | 10 | 0.97168 | 0.0005026 | 0.97266 | -0.00049524 | 0.97217 | 3.6725e-06 | 1.8458e-09 | -1.8188e-09 | 0.00097656 | 10 | 1891.6016 | -3.2016 | 1910.1562 | 6.7226 | 1900.8789 | 1.7627 | -5.6436 | 11.8501 | 18.5547
Mission requirements |  |  | prop_tip_speed_Mach | 0.21115 | M | W_battery | 334.5063 | kg | L/D | 13.8186 |  | 11 | 0.97217 | 3.6725e-06 | 0.97266 | -0.00049524 | 0.97241 | -0.00024578 | -9.0264e-10 | 1.2172e-07 | 0.00048828 | 11 | 1891.6016 | -3.2016 | 1900.8789 | 1.7627 | 1896.2402 | -0.71889 | 2.3016 | -1.2672 | 9.2773
payload_weight | 600 | kg | thrust_each | 1345.8163 | N | W_rotors_and_hubs | 137.7036 | kg | f/(W/1000)^2/3 | 2.4607 |  | 12 | 0.97217 | 3.6725e-06 | 0.97241 | -0.00024578 | 0.97229 | -0.00012106 | -4.4458e-10 | 2.9754e-08 | 0.00024414 | 12 | 1896.2402 | -0.71889 | 1900.8789 | 1.7627 | 1898.5596 | 0.52206 | -0.3753 | 0.92025 | 4.6387
flight_range | 96560.64 | m | power_each | 94.5088 | kW | W_extra_hubs | 0 | kg |  |  |  | 13 | 0.97217 | 3.6725e-06 | 0.97229 | -0.00012106 | 0.97223 | -5.8692e-05 | -2.1555e-10 | 7.1051e-09 | 0.00012207 | 13 | 1896.2402 | -0.71889 | 1898.5596 | 0.52206 | 1897.3999 | -0.098379 | 0.070723 | -0.05136 | 2.3193
mission_repetition | 1 |  | efficiency T/P | 1.453 | g/W | W_motors | 92.2125 | kg | Propeller performance in cruise |  |  | 14 | 0.97217 | 3.6725e-06 | 0.97223 | -5.8692e-05 | 0.9722 | -2.751e-05 | -1.0103e-10 | 1.6146e-09 | 6.1035e-05 | 14 | 1897.3999 | -0.098379 | 1898.5596 | 0.52206 | 1897.9797 | 0.21185 | -0.020841 | 0.1106 | 1.1597
|  |  | CT/sigma | 0.048974 |  | W_controllers | 49.5567 | kg | alpha | 85 | deg | 15 | 0.97217 | 3.6725e-06 | 0.9722 | -2.751e-05 | 0.97218 | -1.1919e-05 | -4.3771e-11 | 3.2788e-10 | 3.0518e-05 | 15 | 1897.3999 | -0.098379 | 1897.9797 | 0.21185 | 1897.6898 | 0.056737 | -0.0055817 | 0.01202 | 0.57983
Rotor parameters |  |  | power_cruise | 94.5088 | kW | W_fuselage | 210.3809 | kg | thrust_each | 1345.8163 | N | 16 | 0.97217 | 3.6725e-06 | 0.97218 | -1.1919e-05 | 0.97218 | -4.1231e-06 | -1.5142e-11 | 4.9142e-11 | 1.5259e-05 | 16 | 1897.3999 | -0.098379 | 1897.6898 | 0.056737 | 1897.5449 | -0.02082 | 0.0020483 | -0.0011813 | 0.28992
N_lift_rotor | 8 |  |  |  |  | W_landing_gear | 49.3371 | kg | omega | 48.8616 | rad/s | 17 | 0.97217 | 3.6725e-06 | 0.97218 | -4.1231e-06 | 0.97217 | -2.2531e-07 | -8.2746e-13 | 9.2899e-13 | 7.6294e-06 | 17 | 1897.5449 | -0.02082 | 1897.6898 | 0.056737 | 1897.6173 | 0.017958 | -0.0003739 | 0.0010189 | 0.14496
N_blade_lift_rotor | 2 |  | Hover descent segment |  |  | W_wing | 285.5567 | kg | mu | 0.083188 |  | 18 | 0.97217 | 3.6725e-06 | 0.97217 | -2.2531e-07 | 0.97217 | 1.7236e-06 | 6.3298e-12 | -3.8835e-13 | 3.8147e-06 | 18 | 1897.5449 | -0.02082 | 1897.6173 | 0.017958 | 1897.5811 | -0.001431 | 2.9793e-05 | -2.5698e-05 | 0.072479
lift_rotor_solidity | 0.31023 |  | hover_descent_speed | 1.524 | m/s | W_htail | 21.7709 | kg | Ct | 0.041627 |  | 19 | 0.97217 | 1.7236e-06 | 0.97217 | -2.2531e-07 | 0.97217 | 7.4913e-07 | 1.2912e-12 | -1.6879e-13 | 1.9073e-06 | 19 | 1897.5811 | -0.001431 | 1897.6173 | 0.017958 | 1897.5992 | 0.0082637 | -1.1825e-05 | 0.0001484 | 0.03624
lift_rotor_FM | 0.75 |  | hover_descent_distance | 304.8 | m | W_vtail | 7.967 | kg | Cd0 | 0.0089 |  | 20 | 0.97217 | 7.4913e-07 | 0.97217 | -2.2531e-07 | 0.97217 | 2.6191e-07 | 1.9621e-13 | -5.9012e-14 | 9.5367e-07 | 20 | 1897.5811 | -0.001431 | 1897.5992 | 0.017958 | 1897.5902 | 0.013111 | -1.8762e-05 | 0.00023545 | 0.01812
motor_power_margin | 50 | % | hover descent duration | 200 | s | W_booms | 18.0475 | kg | Profile_power | 2216.9051 | W | 21 | 0.97217 | 2.6191e-07 | 0.97217 | -2.2531e-07 | 0.97217 | 1.8299e-08 | 4.7927e-15 | -4.123e-15 | 4.7684e-07 | 21 | 1897.5811 | -0.001431 | 1897.5902 | 0.017958 | 1897.5856 | 0.015535 | -2.223e-05 | 0.00027898 | 0.0090599
|  |  | thrust_each | 2324.8908 | N | W_avionics | 40.6841 | kg | lambda | 0.97217 |  | 22 | 0.97217 | 1.8299e-08 | 0.97217 | -2.2531e-07 | 0.97217 | -1.0351e-07 | -1.8941e-15 | 2.3321e-14 | 2.3842e-07 | 22 | 1897.5811 | -0.001431 | 1897.5856 | 0.017958 | 1897.5834 | 0.016747 | -2.3964e-05 | 0.00030074 | 0.00453
Propeller parameters |  |  | power_each | 28.9101 | kW | W_flight_control | 7.3972 | kg | v_induced | 1.4986 | m/s | 23 | 0.97217 | 1.8299e-08 | 0.97217 | -1.0351e-07 | 0.97217 | -4.2604e-08 | -7.7961e-16 | 4.4098e-15 | 1.1921e-07 | 23 | 1897.5811 | -0.001431 | 1897.5834 | 0.017958 | 1897.5822 | 0.017352 | -2.4831e-05 | 0.00031162 | 0.002265
N_propeller | 1 |  | efficiency T/P | 8.2047 | g/W | W_anti_icing | 12.1445 | kg | kappa_raw | 1.1708 |  | 24 | 0.97217 | 1.8299e-08 | 0.97217 | -4.2604e-08 | 0.97217 | -1.2152e-08 | -2.2238e-16 | 5.1774e-16 | 5.9605e-08 | 24 | 1897.5811 | -0.001431 | 1897.5822 | 0.017958 | 1897.5817 | 0.017655 | -2.5264e-05 | 0.00031706 | 0.0011325
N_blade_propeller | 6 |  | power_hover_descent | 231.281 | kW | W_furnishings | 30.3175 | kg | kappa_min | 1.15 |  | 25 | 0.97217 | 1.8299e-08 | 0.97217 | -1.2152e-08 | 0.97217 | 3.0733e-09 | 5.6238e-17 | -3.7348e-17 | 2.9802e-08 | 25 | 1897.5811 | -0.001431 | 1897.5817 | 0.017958 | 1897.5814 | 0.017807 | -2.5481e-05 | 0.00031979 | 0.00056624
propeller_solidity | 0.84998 |  |  |  |  | W_residual | -0.0013441 | kg | kappa | 1.1851 |  | 26 | 0.97217 | 3.0733e-09 | 0.97217 | -1.2152e-08 | 0.97217 | -4.5396e-09 | -1.3951e-17 | 5.5167e-17 | 1.4901e-08 | 26 | 1897.5811 | -0.001431 | 1897.5814 | 0.017958 | 1897.5812 | 0.017883 | -2.559e-05 | 0.00032114 | 0.00028312
propeller_FM | 0.75 |  | Reserve cruise segment |  |  | Acceptable? | TRUE |  |  |  |  | 27 | 0.97217 | 3.0733e-09 | 0.97217 | -4.5396e-09 | 0.97217 | -7.3317e-10 | -2.2532e-18 | 3.3283e-18 | 7.4506e-09 | 27 | 1897.5811 | -0.001431 | 1897.5812 | 0.017958 | 1897.5812 | 0.017921 | -2.5644e-05 | 0.00032183 | 0.00014156
motor_power_margin | 50 | % | reserve cruise duration | 1200 | s | [6 empty] | 28 | 0.97217 | 3.0733e-09 | 0.97217 | -7.3317e-10 | 0.97217 | 1.17e-09 | 3.5959e-18 | -8.5784e-19 | 3.7253e-09 | 28 | 1897.5811 | -0.001431 | 1897.5812 | 0.017958 | 1897.5811 | 0.01794 | -2.5671e-05 | 0.00032217 | 7.0781e-05
|  |  | power_cruise | 94.5088 | kW | Weight percentages | [5 empty] | 29 | 0.97217 | 1.17e-09 | 0.97217 | -7.3317e-10 | 0.97217 | 2.1844e-10 | 2.5558e-19 | -1.6015e-19 | 1.8626e-09 | 29 | 1897.5811 | -0.001431 | 1897.5811 | 0.017958 | 1897.5811 | 0.017949 | -2.5684e-05 | 0.00032233 | 3.539e-05
Fuselage parameters | [5 empty] | W_payload | 31.62 | % |  |  |  | 30 | 0.97217 | 2.1844e-10 | 0.97217 | -7.3317e-10 | 0.97217 | -2.5737e-10 | -5.6219e-20 | 1.8869e-19 | 9.3132e-10 | 30 | 1897.5811 | -0.001431 | 1897.5811 | 0.017958 | 1897.5811 | 0.017954 | -2.5691e-05 | 0.00032242 | 1.7695e-05
n_pax | 6 |  |  |  |  | W_battery | 17.63 | % | [13 empty] | 31 | 1897.5811 | -0.001431 | 1897.5811 | 0.017958 | 1897.5811 | 0.017956 | -2.5695e-05 | 0.00032246 | 8.8476e-06
l_fuse | 9.144 | m |  |  |  | W_propulsion | 14.73 | % | [13 empty] | 32 | 1897.5811 | -0.001431 | 1897.5811 | 0.017958 | 1897.5811 | 0.017957 | -2.5696e-05 | 0.00032248 | 4.4238e-06
d_max | 1.8675 | m |  |  |  | W_structure | 31.25 | % | [13 empty] | 33 | 1897.5811 | -0.001431 | 1897.5811 | 0.017958 | 1897.5811 | 0.017958 | -2.5697e-05 | 0.00032249 | 2.2119e-06
[6 empty] | W_equipment | 4.77 | % | [13 empty] | 34 | 1897.5811 | -0.001431 | 1897.5811 | 0.017958 | 1897.5811 | 0.017958 | -2.5698e-05 | 0.0003225 | 1.1059e-06
Landing gear parameters | [5 empty] | Total | 100 | % | [13 empty] | 35 | 1897.5811 | -0.001431 | 1897.5811 | 0.017958 | 1897.5811 | 0.017958 | -2.5698e-05 | 0.0003225 | 5.5297e-07
type | wheeled | [20 empty] | 36 | 1897.5811 | -0.001431 | 1897.5811 | 0.017958 | 1897.5811 | 0.017958 | -2.5698e-05 | 0.0003225 | 2.7649e-07
f_LG | 0.0325 |  |  |  |  | Weight breakdown | [15 empty] | 37 | 1897.5811 | -0.001431 | 1897.5811 | 0.017958 | 1897.5811 | 0.017958 | -2.5698e-05 | 0.0003225 | 1.3824e-07
l_sm | 0.3048 | m |  |  |  | W_payload | 600 | kg | [13 empty] | 38 | 1897.5811 | -0.001431 | 1897.5811 | 0.017958 | 1897.5811 | 0.017958 | -2.5698e-05 | 0.0003225 | 6.9122e-08
n_ult | 5.7 |  |  |  |  | W_battery | 334.51 | kg | [13 empty] | 39 | 1897.5811 | -0.001431 | 1897.5811 | 0.017958 | 1897.5811 | 0.017958 | -2.5698e-05 | 0.0003225 | 3.4561e-08
[6 empty] | W_propulsion | 279.47 | kg | [13 empty] | 40 | 1897.5811 | -0.001431 | 1897.5811 | 0.017958 | 1897.5811 | 0.017958 | -2.5698e-05 | 0.0003225 | 1.728e-08
Wing parameters | [5 empty] | W_structure | 593.06 | kg
n_ult | 3 |  |  |  |  | W_equipment | 90.54 | kg
[6 empty] | Total | 1897.58 | kg
Horizontal tail parameters
htail_AR | 4.3036
htail_S | 3.6707 | m^2
t_rh | 0.17316 | m
Vertical tail parameters
vtail_AR | 1.1799
vtail_S | 2.5403 | m^2
t_rv | 0.34131 | m
quarter_chord_sweep | 35 | deg
Battery parameters
battery_rho | 400 | Wh/kg
battery_eff | 0.85
battery_max_discharge | 0.8
Environment at 5500 ft
rho_air | 1.0398 | kg/m^3
mu_air | 1.7363e-05 | Pa s
sound_speed | 333.9169 | m/s
gravitational_accel | 9.8015 | m/s^2
Environment at 6500 ft
rho_air | 1.0085 | kg/m^3
mu_air | 1.7266e-05 | Pa s
sound_speed | 332.7218 | m/s
gravitational_accel | 9.8006 | m/s^2
Constants
rho_softmax | 30
tf_propulsion | 0.8
tf_structure | 0.8
tf_equipments | 0.8
AoA | 5 | deg

## linear_550
!!! Press F9 to recalculate !!!
[12 empty] | Bisection method for solving RotorInflow lambda in cruise | [9 empty] | Bisection method for solving W_total
eVTOL design parameters |  |  | Hover climb segment |  |  | Power maximum for design |  |  | Aerodynamics in cruise |  |  | Iter | a | f(a) | b | f(b) | c | f(c) | f(a)*f(c) | f(b)*f(c) | Error (b-a) | Iter | a | f(a) | b | f(b) | c | f(c) | f(a)*f(c) | f(b)*f(c) | Error (b-a)
evtol_config | lift+cruise |  | hover_climb_speed | 2.54 | m/s | p_max_liftrotor | 350.4035 | kW | lift | 17032.6657 | N | 0 | 0 | 1.192 | 1 | -0.029167 | 0.5 | 0.49042 | 0.58459 | -0.014304 | 1 | 0 |  | -0.0014578 |  | -0.0014578 |  | -0.0014578
W_total_takeoff | 1737.9289 | kg | hover_climb_distance | 304.8 | m | p_max_liftrotor_each | 43.8004 | kW | dyn_pressure | 2267.4638 | N/m^2 | 1 | 0.5 | 0.49042 | 1 | -0.029167 | 0.75 | 0.22743 | 0.11153 | -0.0066333 | 0.5 | 1 | 500 | -723.6425 | 10000 | 4236.8059 | 5250 | 2095.8448 | -1516642.313 | 8879687.534 | 9500
Propeller¦RPM_cruise | 466.5937 | RPM | hover climb duration | 120 | s | p_max_prop | 136.6272 | kW | f_e_rotor_hubs | 0.18927 | m2 | 2 | 0.75 | 0.22743 | 1 | -0.029167 | 0.875 | 0.098665 | 0.022439 | -0.0028777 | 0.25 | 2 | 500 | -723.6425 | 5250 | 2095.8448 | 2875 | 626.4635 | -453335.5924 | 1312970.238 | 4750
cruise_speed | 67.056 | m/s | thrust_each | 2129.2869 | N | p_max_prop_each | 136.6272 | kW | CD0_wing | 0.0091534 |  | 3 | 0.875 | 0.098665 | 1 | -0.029167 | 0.9375 | 0.034656 | 0.0034194 | -0.0010108 | 0.125 | 3 | 500 | -723.6425 | 2875 | 626.4635 | 1687.5 | -29.0128 | 20994.8986 | -18175.4635 | 2375
r_lift_rotor | 2.0227 | m | power_each | 29.2003 | W |  |  |  | f_e_non_hub_non_wing | 0.27291 |  | 4 | 0.9375 | 0.034656 | 1 | -0.029167 | 0.96875 | 0.0027236 | 9.4388e-05 | -7.9438e-05 | 0.0625 | 4 | 1687.5 | -29.0128 | 2875 | 626.4635 | 2281.25 | 306.3062 | -8886.8012 | 191889.6286 | 1187.5
c_to_r_lift_rotor | 0.4873 | m | efficiency T/P | 7.4397 | g/W | Energy and time |  |  | CD0_total | 0.022463 |  | 5 | 0.96875 | 0.0027236 | 1 | -0.029167 | 0.98438 | -0.013227 | -3.6024e-05 | 0.00038578 | 0.03125 | 5 | 1687.5 | -29.0128 | 2281.25 | 306.3062 | 1984.375 | 140.4114 | -4073.7275 | 43008.8653 | 593.75
r_propeller | 1.4378 | m | power_hover_climb | 233.6023 | kW | energy_consumption | 85.8443 | kWh | Parasite_drag | 1044.4044 | N | 6 | 0.96875 | 0.0027236 | 0.98438 | -0.013227 | 0.97656 | -0.0052528 | -1.4306e-05 | 6.9477e-05 | 0.015625 | 6 | 1687.5 | -29.0128 | 1984.375 | 140.4114 | 1835.9375 | 56.117 | -1628.1107 | 7879.4598 | 296.875
c_to_r_propeller | 0.44505 | m |  |  |  | flight_time | 49.3333 | mins | Oswald_e | 0.74113 |  | 7 | 0.96875 | 0.0027236 | 0.97656 | -0.0052528 | 0.97266 | -0.0012649 | -3.4452e-06 | 6.6445e-06 | 0.0078125 | 7 | 1687.5 | -29.0128 | 1835.9375 | 56.117 | 1761.7188 | 13.6529 | -396.1086 | 766.1588 | 148.4375
wing_area | 20.5052 | m^2 | Cruise segment | [5 empty] | CL | 0.36633 |  | 8 | 0.96875 | 0.0027236 | 0.97266 | -0.0012649 | 0.9707 | 0.00072924 | 1.9861e-06 | -9.2244e-07 | 0.0039062 | 8 | 1687.5 | -29.0128 | 1761.7188 | 13.6529 | 1724.6094 | -7.6553 | 222.1006 | -104.5164 | 74.2188
wing_AR | 10.5997 |  | cruise duration | 1440 | s | Weights modeling |  |  | CD | 0.027901 |  | 9 | 0.9707 | 0.00072924 | 0.97266 | -0.0012649 | 0.97168 | -0.00026787 | -1.9534e-07 | 3.3884e-07 | 0.0019531 | 9 | 1724.6094 | -7.6553 | 1761.7188 | 13.6529 | 1743.1641 | 3.0051 | -23.0045 | 41.0277 | 37.1094
|  |  | prop_tip_speed | 70.2545 | m/s | W_takeoff | 1737.9289 | kg | Total_drag | 1297.2315 | N | 10 | 0.9707 | 0.00072924 | 0.97168 | -0.00026787 | 0.97119 | 0.00023068 | 1.6822e-07 | -6.1792e-08 | 0.00097656 | 10 | 1724.6094 | -7.6553 | 1743.1641 | 3.0051 | 1733.8867 | -2.3236 | 17.7874 | -6.9824 | 18.5547
Mission requirements |  |  | prop_tip_speed_Mach | 0.21115 | M | W_battery | 229.5301 | kg | L/D | 13.13 |  | 11 | 0.97119 | 0.00023068 | 0.97168 | -0.00026787 | 0.97144 | -1.8599e-05 | -4.2903e-09 | 4.982e-09 | 0.00048828 | 11 | 1733.8867 | -2.3236 | 1743.1641 | 3.0051 | 1738.5254 | 0.34114 | -0.79266 | 1.0251 | 9.2773
payload_weight | 600 | kg | thrust_each | 1297.2315 | N | W_rotors_and_hubs | 125.4416 | kg | f/(W/1000)^2/3 | 2.515 |  | 12 | 0.97119 | 0.00023068 | 0.97144 | -1.8599e-05 | 0.97131 | 0.00010604 | 2.4461e-08 | -1.9722e-09 | 0.00024414 | 12 | 1733.8867 | -2.3236 | 1738.5254 | 0.34114 | 1736.2061 | -0.99111 | 2.3029 | -0.33811 | 4.6387
flight_range | 96560.64 | m | power_each | 91.0848 | kW | W_extra_hubs | 0 | kg |  |  |  | 13 | 0.97131 | 0.00010604 | 0.97144 | -1.8599e-05 | 0.97137 | 4.372e-05 | 4.636e-09 | -8.1313e-10 | 0.00012207 | 13 | 1736.2061 | -0.99111 | 1738.5254 | 0.34114 | 1737.3657 | -0.32496 | 0.32207 | -0.11086 | 2.3193
mission_repetition | 1 |  | efficiency T/P | 1.4532 | g/W | W_motors | 83.3017 | kg | Propeller performance in cruise |  |  | 14 | 0.97137 | 4.372e-05 | 0.97144 | -1.8599e-05 | 0.97141 | 1.2561e-05 | 5.4916e-10 | -2.3361e-10 | 6.1035e-05 | 14 | 1737.3657 | -0.32496 | 1738.5254 | 0.34114 | 1737.9456 | 0.0080971 | -0.0026312 | 0.0027622 | 1.1597
|  |  | CT/sigma | 0.047206 |  | W_controllers | 44.7679 | kg | alpha | 85 | deg | 15 | 0.97141 | 1.2561e-05 | 0.97144 | -1.8599e-05 | 0.97142 | -3.0189e-06 | -3.792e-11 | 5.6148e-11 | 3.0518e-05 | 15 | 1737.3657 | -0.32496 | 1737.9456 | 0.0080971 | 1737.6556 | -0.15843 | 0.051483 | -0.0012828 | 0.57983
Rotor parameters |  |  | power_cruise | 91.0848 | kW | W_fuselage | 207.7352 | kg | thrust_each | 1297.2315 | N | 16 | 0.97141 | 1.2561e-05 | 0.97142 | -3.0189e-06 | 0.97141 | 4.7709e-06 | 5.9926e-11 | -1.4403e-11 | 1.5259e-05 | 16 | 1737.6556 | -0.15843 | 1737.9456 | 0.0080971 | 1737.8006 | -0.075166 | 0.011909 | -0.00060862 | 0.28992
N_lift_rotor | 8 |  |  |  |  | W_landing_gear | 45.1862 | kg | omega | 48.8616 | rad/s | 17 | 0.97141 | 4.7709e-06 | 0.97142 | -3.0189e-06 | 0.97142 | 8.7598e-07 | 4.1792e-12 | -2.6445e-12 | 7.6294e-06 | 17 | 1737.8006 | -0.075166 | 1737.9456 | 0.0080971 | 1737.8731 | -0.033534 | 0.0025206 | -0.00027153 | 0.14496
N_blade_lift_rotor | 2 |  | Hover descent segment |  |  | W_wing | 275.7652 | kg | mu | 0.083188 |  | 18 | 0.97142 | 8.7598e-07 | 0.97142 | -3.0189e-06 | 0.97142 | -1.0715e-06 | -9.3859e-13 | 3.2347e-12 | 3.8147e-06 | 18 | 1737.8731 | -0.033534 | 1737.9456 | 0.0080971 | 1737.9093 | -0.012719 | 0.00042652 | -0.00010298 | 0.072479
lift_rotor_solidity | 0.31023 |  | hover_descent_speed | 1.524 | m/s | W_htail | 20.1383 | kg | Ct | 0.040125 |  | 19 | 0.97142 | 8.7598e-07 | 0.97142 | -1.0715e-06 | 0.97142 | -9.775e-08 | -8.5627e-14 | 1.0474e-13 | 1.9073e-06 | 19 | 1737.9093 | -0.012719 | 1737.9456 | 0.0080971 | 1737.9274 | -0.0023107 | 2.939e-05 | -1.871e-05 | 0.03624
lift_rotor_FM | 0.75 |  | hover_descent_distance | 304.8 | m | W_vtail | 7.5797 | kg | Cd0 | 0.0089 |  | 20 | 0.97142 | 8.7598e-07 | 0.97142 | -9.775e-08 | 0.97142 | 3.8911e-07 | 3.4086e-13 | -3.8036e-14 | 9.5367e-07 | 20 | 1737.9274 | -0.0023107 | 1737.9456 | 0.0080971 | 1737.9365 | 0.0028932 | -6.6854e-06 | 2.3426e-05 | 0.01812
motor_power_margin | 50 | % | hover descent duration | 200 | s | W_booms | 15.9146 | kg | Profile_power | 2216.9051 | W | 21 | 0.97142 | 3.8911e-07 | 0.97142 | -9.775e-08 | 0.97142 | 1.4568e-07 | 5.6687e-14 | -1.424e-14 | 4.7684e-07 | 21 | 1737.9274 | -0.0023107 | 1737.9365 | 0.0028932 | 1737.932 | 0.00029121 | -6.7292e-07 | 8.4253e-07 | 0.0090599
|  |  | thrust_each | 2129.2869 | N | W_avionics | 37.2612 | kg | lambda | 0.97142 |  | 22 | 0.97142 | 1.4568e-07 | 0.97142 | -9.775e-08 | 0.97142 | 2.3966e-08 | 3.4915e-15 | -2.3427e-15 | 2.3842e-07 | 22 | 1737.9274 | -0.0023107 | 1737.932 | 0.00029121 | 1737.9297 | -0.0010098 | 2.3333e-06 | -2.9406e-07 | 0.00453
Propeller parameters |  |  | power_each | 25.3395 | kW | W_flight_control | 7.1417 | kg | v_induced | 1.4456 | m/s | 23 | 0.97142 | 2.3966e-08 | 0.97142 | -9.775e-08 | 0.97142 | -3.6892e-08 | -8.8416e-16 | 3.6062e-15 | 1.1921e-07 | 23 | 1737.9297 | -0.0023107 | 1737.932 | 0.00029121 | 1737.9308 | -0.0016604 | 3.8367e-06 | -4.8352e-07 | 0.002265
N_propeller | 1 |  | efficiency T/P | 8.5732 | g/W | W_anti_icing | 11.1227 | kg | kappa_raw | 1.1616 |  | 24 | 0.97142 | 2.3966e-08 | 0.97142 | -3.6892e-08 | 0.97142 | -6.4627e-09 | -1.5489e-16 | 2.3842e-16 | 5.9605e-08 | 24 | 1737.9308 | -0.0023107 | 1737.932 | 0.00029121 | 1737.9314 | -0.0019856 | 4.5881e-06 | -5.7822e-07 | 0.0011325
N_blade_propeller | 6 |  | power_hover_descent | 202.7157 | kW | W_furnishings | 27.0442 | kg | kappa_min | 1.15 |  | 25 | 0.97142 | 2.3966e-08 | 0.97142 | -6.4627e-09 | 0.97142 | 8.7518e-09 | 2.0975e-16 | -5.656e-17 | 2.9802e-08 | 25 | 1737.9314 | -0.0023107 | 1737.932 | 0.00029121 | 1737.9317 | -0.0021483 | 4.9641e-06 | -6.2561e-07 | 0.00056624
propeller_solidity | 0.84998 |  |  |  |  | W_residual | -0.0014578 | kg | kappa | 1.1794 |  | 26 | 0.97142 | 8.7518e-09 | 0.97142 | -6.4627e-09 | 0.97142 | 1.1446e-09 | 1.0017e-17 | -7.397e-18 | 1.4901e-08 | 26 | 1737.9317 | -0.0023107 | 1737.932 | 0.00029121 | 1737.9318 | -0.0022295 | 5.1518e-06 | -6.4926e-07 | 0.00028312
propeller_FM | 0.75 |  | Reserve cruise segment |  |  | Acceptable? | TRUE |  |  |  |  | 27 | 0.97142 | 1.1446e-09 | 0.97142 | -6.4627e-09 | 0.97142 | -2.6591e-09 | -3.0435e-18 | 1.7185e-17 | 7.4506e-09 | 27 | 1737.9318 | -0.0023107 | 1737.932 | 0.00029121 | 1737.9319 | -0.0022702 | 5.2459e-06 | -6.6113e-07 | 0.00014156
motor_power_margin | 50 | % | reserve cruise duration | 1200 | s | [6 empty] | 28 | 0.97142 | 1.1446e-09 | 0.97142 | -2.6591e-09 | 0.97142 | -7.5724e-10 | -8.6672e-19 | 2.0135e-18 | 3.7253e-09 | 28 | 1737.9319 | -0.0023107 | 1737.932 | 0.00029121 | 1737.9319 | -0.0022906 | 5.293e-06 | -6.6706e-07 | 7.0781e-05
|  |  | power_cruise | 91.0848 | kW | Weight percentages | [5 empty] | 29 | 0.97142 | 1.1446e-09 | 0.97142 | -7.5724e-10 | 0.97142 | 1.9367e-10 | 2.2166e-19 | -1.4665e-19 | 1.8626e-09 | 29 | 1737.9319 | -0.0023107 | 1737.932 | 0.00029121 | 1737.9319 | -0.0023008 | 5.3165e-06 | -6.7002e-07 | 3.539e-05
Fuselage parameters | [5 empty] | W_payload | 34.52 | % |  |  |  | 30 | 0.97142 | 1.9367e-10 | 0.97142 | -7.5724e-10 | 0.97142 | -2.8179e-10 | -5.4573e-20 | 2.1338e-19 | 9.3132e-10 | 30 | 1737.9319 | -0.0023107 | 1737.932 | 0.00029121 | 1737.932 | -0.0023059 | 5.3283e-06 | -6.7151e-07 | 1.7695e-05
n_pax | 6 |  |  |  |  | W_battery | 13.21 | % | [13 empty] | 31 | 1737.932 | -0.0023107 | 1737.932 | 0.00029121 | 1737.932 | -0.0023084 | 5.3342e-06 | -6.7225e-07 | 8.8476e-06
l_fuse | 9.144 | m |  |  |  | W_propulsion | 14.59 | % | [13 empty] | 32 | 1737.932 | -0.0023107 | 1737.932 | 0.00029121 | 1737.932 | -0.0023097 | 5.3371e-06 | -6.7262e-07 | 4.4238e-06
d_max | 1.8675 | m |  |  |  | W_structure | 32.93 | % | [13 empty] | 33 | 1737.932 | -0.0023107 | 1737.932 | 0.00029121 | 1737.932 | -0.0023103 | 5.3386e-06 | -6.728e-07 | 2.2119e-06
[6 empty] | W_equipment | 4.75 | % | [13 empty] | 34 | 1737.932 | -0.0023107 | 1737.932 | 0.00029121 | 1737.932 | -0.0023104 | 5.3388e-06 | -6.7283e-07 | 1.1059e-06
Landing gear parameters | [5 empty] | Total | 100 | % | [13 empty] | 35 | 1737.932 | -0.0023107 | 1737.932 | 0.00029121 | 1737.932 | -0.0023106 | 5.3391e-06 | -6.7287e-07 | 5.5297e-07
type | wheeled | [20 empty] | 36 | 1737.932 | -0.0023107 | 1737.932 | 0.00029121 | 1737.932 | -0.0023107 | 5.3393e-06 | -6.729e-07 | 2.7649e-07
f_LG | 0.0325 |  |  |  |  | Weight breakdown | [15 empty] | 37 | 1737.932 | -0.0023107 | 1737.932 | 0.00029121 | 1737.932 | -0.0023107 | 5.3394e-06 | -6.7291e-07 | 1.3824e-07
l_sm | 0.3048 | m |  |  |  | W_payload | 600 | kg | [13 empty] | 38 | 1737.932 | -0.0023107 | 1737.932 | 0.00029121 | 1737.932 | -0.0023107 | 5.3395e-06 | -6.7292e-07 | 6.9122e-08
n_ult | 5.7 |  |  |  |  | W_battery | 229.53 | kg | [13 empty] | 39 | 1737.932 | -0.0023107 | 1737.932 | 0.00029121 | 1737.932 | -0.0023107 | 5.3395e-06 | -6.7292e-07 | 3.4561e-08
[6 empty] | W_propulsion | 253.51 | kg | [13 empty] | 40 | 1737.932 | -0.0023107 | 1737.932 | 0.00029121 | 1737.932 | -0.0023107 | 5.3395e-06 | -6.7292e-07 | 1.728e-08
Wing parameters | [5 empty] | W_structure | 572.32 | kg
n_ult | 3 |  |  |  |  | W_equipment | 82.57 | kg
[6 empty] | Total | 1737.93 | kg
Horizontal tail parameters
htail_AR | 4.3036
htail_S | 3.6707 | m^2
t_rh | 0.17316 | m
Vertical tail parameters
vtail_AR | 1.1799
vtail_S | 2.5403 | m^2
t_rv | 0.34131 | m
quarter_chord_sweep | 35 | deg
Battery parameters
battery_rho | 550 | Wh/kg
battery_eff | 0.85
battery_max_discharge | 0.8
Environment at 5500 ft
rho_air | 1.0398 | kg/m^3
mu_air | 1.7363e-05 | Pa s
sound_speed | 333.9169 | m/s
gravitational_accel | 9.8015 | m/s^2
Environment at 6500 ft
rho_air | 1.0085 | kg/m^3
mu_air | 1.7266e-05 | Pa s
sound_speed | 332.7218 | m/s
gravitational_accel | 9.8006 | m/s^2
Constants
rho_softmax | 30
tf_propulsion | 0.8
tf_structure | 0.8
tf_equipments | 0.8
AoA | 5 | deg

## linear_700
!!! Press F9 to recalculate !!!
[12 empty] | Bisection method for solving RotorInflow lambda in cruise | [9 empty] | Bisection method for solving W_total
eVTOL design parameters |  |  | Hover climb segment |  |  | Power maximum for design |  |  | Aerodynamics in cruise |  |  | Iter | a | f(a) | b | f(b) | c | f(c) | f(a)*f(c) | f(b)*f(c) | Error (b-a) | Iter | a | f(a) | b | f(b) | c | f(c) | f(a)*f(c) | f(b)*f(c) | Error (b-a)
evtol_config | lift+cruise |  | hover_climb_speed | 2.54 | m/s | p_max_liftrotor | 326.7732 | kW | lift | 16220.3161 | N | 0 | 0 | 1.1876 | 1 | -0.02953 | 0.5 | 0.4897 | 0.58159 | -0.014461 | 1 | 0 |  | -0.0014999 |  | -0.0014999 |  | -0.0014999
W_total_takeoff | 1655.0408 | kg | hover_climb_distance | 304.8 | m | p_max_liftrotor_each | 40.8466 | kW | dyn_pressure | 2267.4638 | N/m^2 | 1 | 0.5 | 0.4897 | 1 | -0.02953 | 0.75 | 0.22694 | 0.11114 | -0.0067016 | 0.5 | 1 | 500 | -690.4202 | 10000 | 4481.7718 | 5250 | 2189.1373 | -1511424.5544 | 9811213.6959 | 9500
Propeller¦RPM_cruise | 466.5937 | RPM | hover climb duration | 120 | s | p_max_prop | 134.1429 | kW | f_e_rotor_hubs | 0.1832 | m2 | 2 | 0.75 | 0.22694 | 1 | -0.02953 | 0.875 | 0.098251 | 0.022298 | -0.0029013 | 0.25 | 2 | 500 | -690.4202 | 5250 | 2189.1373 | 2875 | 700.7755 | -483829.5593 | 1534093.82 | 4750
cruise_speed | 67.056 | m/s | thrust_each | 2027.7335 | N | p_max_prop_each | 134.1429 | kW | CD0_wing | 0.0091534 |  | 3 | 0.875 | 0.098251 | 1 | -0.02953 | 0.9375 | 0.034269 | 0.003367 | -0.001012 | 0.125 | 3 | 500 | -690.4202 | 2875 | 700.7755 | 1687.5 | 19.282 | -13312.7151 | 13512.3873 | 2375
r_lift_rotor | 2.0227 | m | power_each | 27.2311 | W |  |  |  | f_e_non_hub_non_wing | 0.27291 |  | 4 | 0.9375 | 0.034269 | 1 | -0.02953 | 0.96875 | 0.0023491 | 8.0503e-05 | -6.9369e-05 | 0.0625 | 4 | 500 | -690.4202 | 1687.5 | 19.282 | 1093.75 | -336.9279 | 232621.8507 | -6496.6608 | 1187.5
c_to_r_lift_rotor | 0.4873 | m | efficiency T/P | 7.5972 | g/W | Energy and time |  |  | CD0_total | 0.022463 |  | 5 | 0.96875 | 0.0023491 | 1 | -0.02953 | 0.98438 | -0.013595 | -3.1937e-05 | 0.00040146 | 0.03125 | 5 | 1093.75 | -336.9279 | 1687.5 | 19.282 | 1390.625 | -158.0491 | 53251.1536 | -3047.5101 | 593.75
r_propeller | 1.4378 | m | power_hover_climb | 217.8488 | kW | energy_consumption | 83.3086 | kWh | Parasite_drag | 1044.4044 | N | 6 | 0.96875 | 0.0023491 | 0.98438 | -0.013595 | 0.97656 | -0.0056243 | -1.3212e-05 | 7.6463e-05 | 0.015625 | 6 | 1390.625 | -158.0491 | 1687.5 | 19.282 | 1539.0625 | -69.1258 | 10925.267 | -1332.8867 | 296.875
c_to_r_propeller | 0.44505 | m |  |  |  | flight_time | 49.3333 | mins | Oswald_e | 0.74113 |  | 7 | 0.96875 | 0.0023491 | 0.97656 | -0.0056243 | 0.97266 | -0.0016379 | -3.8476e-06 | 9.2119e-06 | 0.0078125 | 7 | 1539.0625 | -69.1258 | 1687.5 | 19.282 | 1613.2812 | -24.8514 | 1717.874 | -479.1863 | 148.4375
wing_area | 20.5052 | m^2 | Cruise segment | [5 empty] | CL | 0.34886 |  | 8 | 0.96875 | 0.0023491 | 0.97266 | -0.0016379 | 0.9707 | 0.00035554 | 8.3521e-07 | -5.8233e-07 | 0.0039062 | 8 | 1613.2812 | -24.8514 | 1687.5 | 19.282 | 1650.3906 | -2.7664 | 68.7494 | -53.3422 | 74.2188
wing_AR | 10.5997 |  | cruise duration | 1440 | s | Weights modeling |  |  | CD | 0.027394 |  | 9 | 0.9707 | 0.00035554 | 0.97266 | -0.0016379 | 0.97168 | -0.0006412 | -2.2797e-07 | 1.0502e-06 | 0.0019531 | 9 | 1650.3906 | -2.7664 | 1687.5 | 19.282 | 1668.9453 | 8.2625 | -22.8574 | 159.3172 | 37.1094
|  |  | prop_tip_speed | 70.2545 | m/s | W_takeoff | 1655.0408 | kg | Total_drag | 1273.6901 | N | 10 | 0.9707 | 0.00035554 | 0.97168 | -0.0006412 | 0.97119 | -0.00014283 | -5.0783e-08 | 9.1584e-08 | 0.00097656 | 10 | 1650.3906 | -2.7664 | 1668.9453 | 8.2625 | 1659.668 | 2.7492 | -7.6054 | 22.715 | 18.5547
Mission requirements |  |  | prop_tip_speed_Mach | 0.21115 | M | W_battery | 175.018 | kg | L/D | 12.7349 |  | 11 | 0.9707 | 0.00035554 | 0.97119 | -0.00014283 | 0.97095 | 0.00010635 | 3.7812e-08 | -1.5191e-08 | 0.00048828 | 11 | 1650.3906 | -2.7664 | 1659.668 | 2.7492 | 1655.0293 | -0.0083337 | 0.023054 | -0.022911 | 9.2773
payload_weight | 600 | kg | thrust_each | 1273.6901 | N | W_rotors_and_hubs | 119.0882 | kg | f/(W/1000)^2/3 | 2.5511 |  | 12 | 0.97095 | 0.00010635 | 0.97119 | -0.00014283 | 0.97107 | -1.8241e-05 | -1.94e-09 | 2.6054e-09 | 0.00024414 | 12 | 1655.0293 | -0.0083337 | 1659.668 | 2.7492 | 1657.3486 | 1.3705 | -0.011421 | 3.7677 | 4.6387
flight_range | 96560.64 | m | power_each | 89.4286 | kW | W_extra_hubs | 0 | kg |  |  |  | 13 | 0.97095 | 0.00010635 | 0.97107 | -1.8241e-05 | 0.97101 | 4.4055e-05 | 4.6854e-09 | -8.0361e-10 | 0.00012207 | 13 | 1655.0293 | 1.3705 | 1657.3486 | 1.3705 | 1656.189 | 2.0599 | 2.823 | 2.823 | 2.3193
mission_repetition | 1 |  | efficiency T/P | 1.4532 | g/W | W_motors | 78.8351 | kg | Propeller performance in cruise |  |  | 14 | 0.97101 | 4.4055e-05 | 0.97107 | -1.8241e-05 | 0.97104 | 1.2907e-05 | 5.6864e-10 | -2.3544e-10 | 6.1035e-05 | 14 | 1656.189 | 1.3705 | 1656.189 | 0.6811 | 1656.189 | 2.0599 | 2.823 | 1.403 | 0
|  |  | CT/sigma | 0.04635 |  | W_controllers | 42.3674 | kg | alpha | 85 | deg | 15 | 0.97104 | 1.2907e-05 | 0.97107 | -1.8241e-05 | 0.97105 | -2.6668e-06 | -3.4421e-11 | 4.8645e-11 | 3.0518e-05 | 15 | 1656.189 | 1.3705 | 1656.189 | 0.6811 | 1656.189 | 2.0599 | 2.823 | 1.403 | 0
Rotor parameters |  |  | power_cruise | 89.4286 | kW | W_fuselage | 206.2785 | kg | thrust_each | 1273.6901 | N | 16 | 0.97104 | 1.2907e-05 | 0.97105 | -2.6668e-06 | 0.97105 | 5.1202e-06 | 6.6088e-11 | -1.3655e-11 | 1.5259e-05 | 16 | 1656.189 | 1.3705 | 1656.189 | 0.6811 | 1656.189 | 2.0599 | 2.823 | 1.403 | 0
N_lift_rotor | 8 |  |  |  |  | W_landing_gear | 43.0311 | kg | omega | 48.8616 | rad/s | 17 | 0.97105 | 5.1202e-06 | 0.97105 | -2.6668e-06 | 0.97105 | 1.2267e-06 | 6.2811e-12 | -3.2714e-12 | 7.6294e-06 | 17 | 1656.189 | 1.3705 | 1656.189 | 0.6811 | 1656.189 | 2.0599 | 2.823 | 1.403 | 0
N_blade_lift_rotor | 2 |  | Hover descent segment |  |  | W_wing | 270.4667 | kg | mu | 0.083188 |  | 18 | 0.97105 | 1.2267e-06 | 0.97105 | -2.6668e-06 | 0.97105 | -7.2004e-07 | -8.8329e-13 | 1.9202e-12 | 3.8147e-06 | 18 | 1656.189 | 1.3705 | 1656.189 | 0.6811 | 1656.189 | 2.0599 | 2.823 | 1.403 | 0
lift_rotor_solidity | 0.31023 |  | hover_descent_speed | 1.524 | m/s | W_htail | 19.284 | kg | Ct | 0.039396 |  | 19 | 0.97105 | 1.2267e-06 | 0.97105 | -7.2004e-07 | 0.97105 | 2.5334e-07 | 3.1078e-13 | -1.8241e-13 | 1.9073e-06 | 19 | 1656.189 | 1.3705 | 1656.189 | 0.6811 | 1656.189 | 2.0599 | 2.823 | 1.403 | 0
lift_rotor_FM | 0.75 |  | hover_descent_distance | 304.8 | m | W_vtail | 7.3726 | kg | Cd0 | 0.0089 |  | 20 | 0.97105 | 2.5334e-07 | 0.97105 | -7.2004e-07 | 0.97105 | -2.3335e-07 | -5.9117e-14 | 1.6802e-13 | 9.5367e-07 | 20 | 1656.189 | 1.3705 | 1656.189 | 0.6811 | 1656.189 | 2.0599 | 2.823 | 1.403 | 0
motor_power_margin | 50 | % | hover descent duration | 200 | s | W_booms | 14.8414 | kg | Profile_power | 2216.9051 | W | 21 | 0.97105 | 2.5334e-07 | 0.97105 | -2.3335e-07 | 0.97105 | 9.9943e-09 | 2.532e-15 | -2.3322e-15 | 4.7684e-07 | 21 | 1656.189 | 1.3705 | 1656.189 | 0.6811 | 1656.189 | 2.0599 | 2.823 | 1.403 | 0
|  |  | thrust_each | 2027.7335 | N | W_avionics | 35.4841 | kg | lambda | 0.97105 |  | 22 | 0.97105 | 9.9943e-09 | 0.97105 | -2.3335e-07 | 0.97105 | -1.1168e-07 | -1.1161e-15 | 2.606e-14 | 2.3842e-07 | 22 | 1656.189 | 1.3705 | 1656.189 | 0.6811 | 1656.189 | 2.0599 | 2.823 | 1.403 | 0
Propeller parameters |  |  | power_each | 23.5485 | kW | W_flight_control | 7.0034 | kg | v_induced | 1.4199 | m/s | 23 | 0.97105 | 9.9943e-09 | 0.97105 | -1.1168e-07 | 0.97105 | -5.0842e-08 | -5.0813e-16 | 5.6779e-15 | 1.1921e-07 | 23 | 1656.189 | 1.3705 | 1656.189 | 0.6811 | 1656.189 | 2.0599 | 2.823 | 1.403 | 0
N_propeller | 1 |  | efficiency T/P | 8.7853 | g/W | W_anti_icing | 10.5923 | kg | kappa_raw | 1.1568 |  | 24 | 0.97105 | 9.9943e-09 | 0.97105 | -5.0842e-08 | 0.97105 | -2.0424e-08 | -2.0412e-16 | 1.0384e-15 | 5.9605e-08 | 24 | 1656.189 | 1.3705 | 1656.189 | 0.6811 | 1656.189 | 2.0599 | 2.823 | 1.403 | 0
N_blade_propeller | 6 |  | power_hover_descent | 188.3877 | kW | W_furnishings | 25.3795 | kg | kappa_min | 1.15 |  | 25 | 0.97105 | 9.9943e-09 | 0.97105 | -2.0424e-08 | 0.97105 | -5.2147e-09 | -5.2118e-17 | 1.065e-16 | 2.9802e-08 | 25 | 1656.189 | 1.3705 | 1656.189 | 0.6811 | 1656.189 | 2.0599 | 2.823 | 1.403 | 0
propeller_solidity | 0.84998 |  |  |  |  | W_residual | -0.0014999 | kg | kappa | 1.1767 |  | 26 | 0.97105 | 9.9943e-09 | 0.97105 | -5.2147e-09 | 0.97105 | 2.3898e-09 | 2.3884e-17 | -1.2462e-17 | 1.4901e-08 | 26 | 1656.189 | 1.3705 | 1656.189 | 0.6811 | 1656.189 | 2.0599 | 2.823 | 1.403 | 0
propeller_FM | 0.75 |  | Reserve cruise segment |  |  | Acceptable? | TRUE |  |  |  |  | 27 | 0.97105 | 2.3898e-09 | 0.97105 | -5.2147e-09 | 0.97105 | -1.4125e-09 | -3.3755e-18 | 7.3657e-18 | 7.4506e-09 | 27 | 1656.189 | 1.3705 | 1656.189 | 0.6811 | 1656.189 | 2.0599 | 2.823 | 1.403 | 0
motor_power_margin | 50 | % | reserve cruise duration | 1200 | s | [6 empty] | 28 | 0.97105 | 2.3898e-09 | 0.97105 | -1.4125e-09 | 0.97105 | 4.8865e-10 | 1.1678e-18 | -6.9021e-19 | 3.7253e-09 | 28 | 1656.189 | 1.3705 | 1656.189 | 0.6811 | 1656.189 | 2.0599 | 2.823 | 1.403 | 0
|  |  | power_cruise | 89.4286 | kW | Weight percentages | [5 empty] | 29 | 0.97105 | 4.8865e-10 | 0.97105 | -1.4125e-09 | 0.97105 | -4.6191e-10 | -2.2572e-19 | 6.5244e-19 | 1.8626e-09 | 29 | 1656.189 | 1.3705 | 1656.189 | 0.6811 | 1656.189 | 2.0599 | 2.823 | 1.403 | 0
Fuselage parameters | [5 empty] | W_payload | 36.25 | % |  |  |  | 30 | 0.97105 | 4.8865e-10 | 0.97105 | -4.6191e-10 | 0.97105 | 1.3369e-11 | 6.5327e-21 | -6.1753e-21 | 9.3132e-10 | 30 | 1656.189 | 1.3705 | 1656.189 | 0.6811 | 1656.189 | 2.0599 | 2.823 | 1.403 | 0
n_pax | 6 |  |  |  |  | W_battery | 10.57 | % | [13 empty] | 31 | 1656.189 | 1.3705 | 1656.189 | 0.6811 | 1656.189 | 2.0599 | 2.823 | 1.403 | 0
l_fuse | 9.144 | m |  |  |  | W_propulsion | 14.52 | % | [13 empty] | 32 | 1656.189 | 1.3705 | 1656.189 | 0.6811 | 1656.189 | 2.0599 | 2.823 | 1.403 | 0
d_max | 1.8675 | m |  |  |  | W_structure | 33.91 | % | [13 empty] | 33 | 1656.189 | 1.3705 | 1656.189 | 0.6811 | 1656.189 | 2.0599 | 2.823 | 1.403 | 0
[6 empty] | W_equipment | 4.74 | % | [13 empty] | 34 | 1656.189 | 1.3705 | 1656.189 | 0.6811 | 1656.189 | 2.0599 | 2.823 | 1.403 | 0
Landing gear parameters | [5 empty] | Total | 99.99 | % | [13 empty] | 35 | 1656.189 | 1.3705 | 1656.189 | 0.6811 | 1656.189 | 2.0599 | 2.823 | 1.403 | 0
type | wheeled | [20 empty] | 36 | 1656.189 | 1.3705 | 1656.189 | 0.6811 | 1656.189 | 2.0599 | 2.823 | 1.403 | 0
f_LG | 0.0325 |  |  |  |  | Weight breakdown | [15 empty] | 37 | 1656.189 | 1.3705 | 1656.189 | 0.6811 | 1656.189 | 2.0599 | 2.823 | 1.403 | 0
l_sm | 0.3048 | m |  |  |  | W_payload | 600 | kg | [13 empty] | 38 | 1656.189 | 1.3705 | 1656.189 | 0.6811 | 1656.189 | 2.0599 | 2.823 | 1.403 | 0
n_ult | 5.7 |  |  |  |  | W_battery | 175.02 | kg | [13 empty] | 39 | 1656.189 | 1.3705 | 1656.189 | 0.6811 | 1656.189 | 2.0599 | 2.823 | 1.403 | 0
[6 empty] | W_propulsion | 240.29 | kg | [13 empty] | 40 | 1656.189 | 1.3705 | 1656.189 | 0.6811 | 1656.189 | 2.0599 | 2.823 | 1.403 | 0
Wing parameters | [5 empty] | W_structure | 561.27 | kg
n_ult | 3 |  |  |  |  | W_equipment | 78.46 | kg
[6 empty] | Total | 1655.04 | kg
Horizontal tail parameters
htail_AR | 4.3036
htail_S | 3.6707 | m^2
t_rh | 0.17316 | m
Vertical tail parameters
vtail_AR | 1.1799
vtail_S | 2.5403 | m^2
t_rv | 0.34131 | m
quarter_chord_sweep | 35 | deg
Battery parameters
battery_rho | 700 | Wh/kg
battery_eff | 0.85
battery_max_discharge | 0.8
Environment at 5500 ft
rho_air | 1.0398 | kg/m^3
mu_air | 1.7363e-05 | Pa s
sound_speed | 333.9169 | m/s
gravitational_accel | 9.8015 | m/s^2
Environment at 6500 ft
rho_air | 1.0085 | kg/m^3
mu_air | 1.7266e-05 | Pa s
sound_speed | 332.7218 | m/s
gravitational_accel | 9.8006 | m/s^2
Constants
rho_softmax | 30
tf_propulsion | 0.8
tf_structure | 0.8
tf_equipments | 0.8
AoA | 5 | deg