## obj_val
|  |  | uniform | linear
weighted_sum_of_takeoff_weight |  |  | 1737.8342 | 1615.9218
uniform coeffs | 0.25 | weights | 2205.2968
| 0.25 |  | 1722.5165
| 0.25 |  | 1555.0708
| 0.25 |  | 1468.4526
linear coeffs | 0.1 | weights | 2234.8854
| 0.2 |  | 1721.16
| 0.3 |  | 1548.1685
| 0.4 |  | 1459.3768

## uniform_250
!!! Press F9 to recalculate !!!
[12 empty] | Bisection method for solving RotorInflow lambda in cruise | [9 empty] | Bisection method for solving W_total
eVTOL design parameters |  |  | Hover climb segment |  |  | Power maximum for design |  |  | Aerodynamics in cruise |  |  | Iter | a | f(a) | b | f(b) | c | f(c) | f(a)*f(c) | f(b)*f(c) | Error (b-a) | Iter | a | f(a) | b | f(b) | c | f(c) | f(a)*f(c) | f(b)*f(c) | Error (b-a)
evtol_config | lift+cruise |  | hover_climb_speed | 2.54 | m/s | p_max_liftrotor | 561.5793 | kW | lift | 21613.1298 | N | 0 | 0 | 1.2001 | 1 | -0.028049 | 0.5 | 0.49216 | 0.59063 | -0.013805 | 1 | 0 |  | 0.017508 |  | 0.017508 |  | 0.017508
W_total_takeoff | 2205.2968 | kg | hover_climb_distance | 304.8 | m | p_max_liftrotor_each | 70.1974 | kW | dyn_pressure | 2267.4638 | N/m^2 | 1 | 0.5 | 0.49216 | 1 | -0.028049 | 0.75 | 0.22876 | 0.11259 | -0.0064163 | 0.5 | 1 | 500 | -879.022 | 10000 | 2649.0583 | 5250 | 821.4587 | -722080.206 | 2176091.8434 | 9500
Propeller¦RPM_cruise | 415.7512 | RPM | hover climb duration | 120 | s | p_max_prop | 177.2412 | kW | f_e_rotor_hubs | 0.22184 | m2 | 2 | 0.75 | 0.22876 | 1 | -0.028049 | 0.875 | 0.099874 | 0.022847 | -0.0028013 | 0.25 | 2 | 500 | -879.022 | 5250 | 821.4587 | 2875 | 263.7392 | -231832.5369 | 216650.8367 | 4750
cruise_speed | 67.056 | m/s | thrust_each | 2701.8997 | N | p_max_prop_each | 177.2412 | kW | CD0_wing | 0.0091534 |  | 3 | 0.875 | 0.099874 | 1 | -0.028049 | 0.9375 | 0.035816 | 0.0035771 | -0.0010046 | 0.125 | 3 | 500 | -879.022 | 2875 | 263.7392 | 1687.5 | -236.1143 | 207549.6485 | -62272.5905 | 2375
r_lift_rotor | 1.7454 | m | power_each | 46.7983 | W |  |  |  | f_e_non_hub_non_wing | 0.27291 |  | 4 | 0.9375 | 0.035816 | 1 | -0.028049 | 0.96875 | 0.0038619 | 0.00013832 | -0.00010832 | 0.0625 | 4 | 1687.5 | -236.1143 | 2875 | 263.7392 | 2281.25 | 32.2888 | -7623.8538 | 8515.8292 | 1187.5
c_to_r_lift_rotor | 0.4873 | m | efficiency T/P | 5.8904 | g/W | Energy and time |  |  | CD0_total | 0.01825 |  | 5 | 0.96875 | 0.0038619 | 1 | -0.028049 | 0.98438 | -0.012099 | -4.6724e-05 | 0.00033935 | 0.03125 | 5 | 1687.5 | -236.1143 | 2281.25 | 32.2888 | 1984.375 | -97.2901 | 22971.5803 | -3141.383 | 593.75
r_propeller | 1.6128 | m | power_hover_climb | 374.3862 | kW | energy_consumption | 117.7861 | kWh | Parasite_drag | 1241.4691 | N | 6 | 0.96875 | 0.0038619 | 0.98438 | -0.012099 | 0.97656 | -0.0041197 | -1.591e-05 | 4.9843e-05 | 0.015625 | 6 | 1984.375 | -97.2901 | 2281.25 | 32.2888 | 2132.8125 | -31.3444 | 3049.502 | -1012.0748 | 296.875
c_to_r_propeller | 0.44505 | m |  |  |  | flight_time | 49.3333 | mins | Oswald_e | 0.88077 |  | 7 | 0.96875 | 0.0038619 | 0.97656 | -0.0041197 | 0.97266 | -0.00012926 | -4.9918e-07 | 5.3251e-07 | 0.0078125 | 7 | 2132.8125 | -31.3444 | 2281.25 | 32.2888 | 2207.0312 | 0.76119 | -23.8591 | 24.578 | 148.4375
wing_area | 30 | m^2 | Cruise segment | [5 empty] | CL | 0.31773 |  | 8 | 0.96875 | 0.0038619 | 0.97266 | -0.00012926 | 0.9707 | 0.0018662 | 7.2072e-06 | -2.4122e-07 | 0.0039062 | 8 | 2132.8125 | -31.3444 | 2207.0312 | 0.76119 | 2169.9219 | -15.2194 | 477.042 | -11.5849 | 74.2188
wing_AR | 5.6243 |  | cruise duration | 1440 | s | Weights modeling |  |  | CD | 0.024737 |  | 9 | 0.9707 | 0.0018662 | 0.97266 | -0.00012926 | 0.97168 | 0.00086846 | 1.6208e-06 | -1.1226e-07 | 0.0019531 | 9 | 2169.9219 | -15.2194 | 2207.0312 | 0.76119 | 2188.4766 | -7.211 | 109.7471 | -5.489 | 37.1094
|  |  | prop_tip_speed | 70.2192 | m/s | W_takeoff | 2205.2968 | kg | Total_drag | 1682.7253 | N | 10 | 0.97168 | 0.00086846 | 0.97266 | -0.00012926 | 0.97217 | 0.0003696 | 3.2098e-07 | -4.7773e-08 | 0.00097656 | 10 | 2188.4766 | -7.211 | 2207.0312 | 0.76119 | 2197.7539 | -3.2204 | 23.2223 | -2.4513 | 18.5547
Mission requirements |  |  | prop_tip_speed_Mach | 0.21104 | M | W_battery | 692.8595 | kg | L/D | 12.8441 |  | 11 | 0.97217 | 0.0003696 | 0.97266 | -0.00012926 | 0.97241 | 0.00012017 | 4.4414e-08 | -1.5533e-08 | 0.00048828 | 11 | 2197.7539 | -3.2204 | 2207.0312 | 0.76119 | 2202.3926 | -1.2285 | 3.9562 | -0.9351 | 9.2773
payload_weight | 600 | kg | thrust_each | 1682.7253 | N | W_rotors_and_hubs | 163.1862 | kg | f/(W/1000)^2/3 | 2.7834 |  | 12 | 0.97241 | 0.00012017 | 0.97266 | -0.00012926 | 0.97253 | -4.5446e-06 | -5.4612e-10 | 5.8742e-10 | 0.00024414 | 12 | 2202.3926 | -1.2285 | 2207.0312 | 0.76119 | 2204.7119 | -0.23336 | 0.28667 | -0.17763 | 4.6387
flight_range | 96560.64 | m | power_each | 118.1608 | kW | W_extra_hubs | 0 | kg |  |  |  | 13 | 0.97241 | 0.00012017 | 0.97253 | -4.5446e-06 | 0.97247 | 5.7812e-05 | 6.9472e-09 | -2.6273e-10 | 0.00012207 | 13 | 2204.7119 | -0.23336 | 2207.0312 | 0.76119 | 2205.8716 | 0.26399 | -0.061604 | 0.20095 | 2.3193
mission_repetition | 1 |  | efficiency T/P | 1.4531 | g/W | W_motors | 126.3679 | kg | Propeller performance in cruise |  |  | 14 | 0.97247 | 5.7812e-05 | 0.97253 | -4.5446e-06 | 0.9725 | 2.6634e-05 | 1.5398e-09 | -1.2104e-10 | 6.1035e-05 | 14 | 2204.7119 | -0.23336 | 2205.8716 | 0.26399 | 2205.2917 | 0.015332 | -0.003578 | 0.0040476 | 1.1597
|  |  | CT/sigma | 0.048715 |  | W_controllers | 67.9124 | kg | alpha | 85 | deg | 15 | 0.9725 | 2.6634e-05 | 0.97253 | -4.5446e-06 | 0.97252 | 1.1045e-05 | 2.9416e-10 | -5.0193e-11 | 3.0518e-05 | 15 | 2204.7119 | -0.23336 | 2205.2917 | 0.015332 | 2205.0018 | -0.10901 | 0.025438 | -0.0016714 | 0.57983
Rotor parameters |  |  | power_cruise | 118.1608 | kW | W_fuselage | 214.9833 | kg | thrust_each | 1682.7253 | N | 16 | 0.97252 | 1.1045e-05 | 0.97253 | -4.5446e-06 | 0.97253 | 3.25e-06 | 3.5895e-11 | -1.477e-11 | 1.5259e-05 | 16 | 2205.0018 | -0.10901 | 2205.2917 | 0.015332 | 2205.1468 | -0.046837 | 0.0051056 | -0.00071813 | 0.28992
N_lift_rotor | 8 |  |  |  |  | W_landing_gear | 57.3377 | kg | omega | 43.5374 | rad/s | 17 | 0.97253 | 3.25e-06 | 0.97253 | -4.5446e-06 | 0.97253 | -6.473e-07 | -2.1037e-12 | 2.9417e-12 | 7.6294e-06 | 17 | 2205.1468 | -0.046837 | 2205.2917 | 0.015332 | 2205.2193 | -0.015752 | 0.00073778 | -0.00024152 | 0.14496
N_blade_lift_rotor | 2 |  | Hover descent segment |  |  | W_wing | 117.4659 | kg | mu | 0.08323 |  | 18 | 0.97253 | 3.25e-06 | 0.97253 | -6.473e-07 | 0.97253 | 1.3013e-06 | 4.2294e-12 | -8.4236e-13 | 3.8147e-06 | 18 | 2205.2193 | -0.015752 | 2205.2917 | 0.015332 | 2205.2555 | -0.00020978 | 3.3044e-06 | -3.2164e-06 | 0.072479
lift_rotor_solidity | 0.31023 |  | hover_descent_speed | 1.524 | m/s | W_htail | 24.8753 | kg | Ct | 0.041407 |  | 19 | 0.97253 | 1.3013e-06 | 0.97253 | -6.473e-07 | 0.97253 | 3.2702e-07 | 4.2557e-13 | -2.1168e-13 | 1.9073e-06 | 19 | 2205.2555 | -0.00020978 | 2205.2917 | 0.015332 | 2205.2736 | 0.0075613 | -1.5862e-06 | 0.00011593 | 0.03624
lift_rotor_FM | 0.75 |  | hover_descent_distance | 304.8 | m | W_vtail | 8.6756 | kg | Cd0 | 0.0089 |  | 20 | 0.97253 | 3.2702e-07 | 0.97253 | -6.473e-07 | 0.97253 | -1.6014e-07 | -5.2369e-14 | 1.0366e-13 | 9.5367e-07 | 20 | 2205.2555 | -0.00020978 | 2205.2736 | 0.0075613 | 2205.2646 | 0.0036758 | -7.7109e-07 | 2.7794e-05 | 0.01812
motor_power_margin | 50 | % | hover descent duration | 200 | s | W_booms | 25.5058 | kg | Profile_power | 2785.337 | W | 21 | 0.97253 | 3.2702e-07 | 0.97253 | -1.6014e-07 | 0.97253 | 8.3441e-08 | 2.7287e-14 | -1.3362e-14 | 4.7684e-07 | 21 | 2205.2555 | -0.00020978 | 2205.2646 | 0.0036758 | 2205.26 | 0.001733 | -3.6354e-07 | 6.3702e-06 | 0.0090599
|  |  | thrust_each | 2701.8997 | N | W_avionics | 47.2816 | kg | lambda | 0.97253 |  | 22 | 0.97253 | 8.3441e-08 | 0.97253 | -1.6014e-07 | 0.97253 | -3.8349e-08 | -3.1999e-15 | 6.1411e-15 | 2.3842e-07 | 22 | 2205.2555 | -0.00020978 | 2205.26 | 0.001733 | 2205.2578 | 0.00076162 | -1.5977e-07 | 1.3199e-06 | 0.00453
Propeller parameters |  |  | power_each | 41.9744 | kW | W_flight_control | 7.8555 | kg | v_induced | 1.4894 | m/s | 23 | 0.97253 | 8.3441e-08 | 0.97253 | -3.8349e-08 | 0.97253 | 2.2546e-08 | 1.8813e-15 | -8.6463e-16 | 1.1921e-07 | 23 | 2205.2555 | -0.00020978 | 2205.2578 | 0.00076162 | 2205.2566 | 0.00027592 | -5.7881e-08 | 2.1015e-07 | 0.002265
N_propeller | 1 |  | efficiency T/P | 6.5674 | g/W | W_anti_icing | 14.1139 | kg | kappa_raw | 1.1695 |  | 24 | 0.97253 | 2.2546e-08 | 0.97253 | -3.8349e-08 | 0.97253 | -7.9013e-09 | -1.7814e-16 | 3.03e-16 | 5.9605e-08 | 24 | 2205.2555 | -0.00020978 | 2205.2566 | 0.00027592 | 2205.2561 | 3.3073e-05 | -6.9378e-09 | 9.1255e-09 | 0.0011325
N_blade_propeller | 6 |  | power_hover_descent | 335.7955 | kW | W_furnishings | 36.8587 | kg | kappa_min | 1.15 |  | 25 | 0.97253 | 2.2546e-08 | 0.97253 | -7.9013e-09 | 0.97253 | 7.3225e-09 | 1.651e-16 | -5.7857e-17 | 2.9802e-08 | 25 | 2205.2555 | -0.00020978 | 2205.2561 | 3.3073e-05 | 2205.2558 | -8.8658e-05 | 1.8598e-08 | -2.9322e-09 | 0.00056624
propeller_solidity | 0.84998 |  |  |  |  | W_residual | 0.017508 | kg | kappa | 1.1843 |  | 26 | 0.97253 | 7.3225e-09 | 0.97253 | -7.9013e-09 | 0.97253 | -2.8936e-10 | -2.1189e-18 | 2.2863e-18 | 1.4901e-08 | 26 | 2205.2558 | -8.8658e-05 | 2205.2561 | 3.3073e-05 | 2205.2559 | -2.7486e-05 | 2.4368e-09 | -9.0903e-10 | 0.00028312
propeller_FM | 0.75 |  | Reserve cruise segment |  |  | Acceptable? | TRUE |  |  |  |  | 27 | 0.97253 | 7.3225e-09 | 0.97253 | -2.8936e-10 | 0.97253 | 3.5166e-09 | 2.575e-17 | -1.0176e-18 | 7.4506e-09 | 27 | 2205.2559 | -2.7486e-05 | 2205.2561 | 3.3073e-05 | 2205.256 | 2.4867e-06 | -6.8348e-11 | 8.2241e-11 | 0.00014156
motor_power_margin | 50 | % | reserve cruise duration | 1200 | s | [6 empty] | 28 | 0.97253 | 3.5166e-09 | 0.97253 | -2.8936e-10 | 0.97253 | 1.6136e-09 | 5.6744e-18 | -4.6692e-19 | 3.7253e-09 | 28 | 2205.2559 | -2.7486e-05 | 2205.256 | 2.4867e-06 | 2205.256 | -1.2806e-05 | 3.5199e-10 | -3.1845e-11 | 7.0781e-05
|  |  | power_cruise | 118.1608 | kW | Weight percentages | [5 empty] | 29 | 0.97253 | 1.6136e-09 | 0.97253 | -2.8936e-10 | 0.97253 | 6.6212e-10 | 1.0684e-18 | -1.9159e-19 | 1.8626e-09 | 29 | 2205.256 | -1.2806e-05 | 2205.256 | 2.4867e-06 | 2205.256 | -5.1599e-06 | 6.6079e-11 | -1.2831e-11 | 3.539e-05
Fuselage parameters | [5 empty] | W_payload | 27.21 | % |  |  |  | 30 | 0.97253 | 6.6212e-10 | 0.97253 | -2.8936e-10 | 0.97253 | 1.8638e-10 | 1.2341e-19 | -5.3932e-20 | 9.3132e-10 | 30 | 2205.256 | -5.1599e-06 | 2205.256 | 2.4867e-06 | 2205.256 | -1.3366e-06 | 6.8967e-12 | -3.3237e-12 | 1.7695e-05
n_pax | 6 |  |  |  |  | W_battery | 31.42 | % | [13 empty] | 31 | 2205.256 | -1.3366e-06 | 2205.256 | 2.4867e-06 | 2205.256 | 5.7503e-07 | -7.6858e-13 | 1.4299e-12 | 8.8476e-06
l_fuse | 9.144 | m |  |  |  | W_propulsion | 16.21 | % | [13 empty] | 32 | 2205.256 | -1.3366e-06 | 2205.256 | 5.7503e-07 | 2205.256 | -3.8079e-07 | 5.0896e-13 | -2.1896e-13 | 4.4238e-06
d_max | 1.8675 | m |  |  |  | W_structure | 20.35 | % | [13 empty] | 33 | 2205.256 | -3.8079e-07 | 2205.256 | 5.7503e-07 | 2205.256 | 9.7121e-08 | -3.6982e-14 | 5.5847e-14 | 2.2119e-06
[6 empty] | W_equipment | 4.81 | % | [13 empty] | 34 | 2205.256 | -3.8079e-07 | 2205.256 | 9.7121e-08 | 2205.256 | -1.4183e-07 | 5.4008e-14 | -1.3775e-14 | 1.1059e-06
Landing gear parameters | [5 empty] | Total | 100 | % | [13 empty] | 35 | 2205.256 | -1.4183e-07 | 2205.256 | 9.7121e-08 | 2205.256 | -2.2355e-08 | 3.1707e-15 | -2.1712e-15 | 5.5297e-07
type | wheeled | [20 empty] | 36 | 2205.256 | -2.2355e-08 | 2205.256 | 9.7121e-08 | 2205.256 | 3.7383e-08 | -8.3571e-16 | 3.6307e-15 | 2.7649e-07
f_LG | 0.0325 |  |  |  |  | Weight breakdown | [15 empty] | 37 | 2205.256 | -2.2355e-08 | 2205.256 | 3.7383e-08 | 2205.256 | 7.5133e-09 | -1.6796e-16 | 2.8087e-16 | 1.3824e-07
l_sm | 0.3048 | m |  |  |  | W_payload | 600 | kg | [13 empty] | 38 | 2205.256 | -2.2355e-08 | 2205.256 | 7.5133e-09 | 2205.256 | -7.4212e-09 | 1.659e-16 | -5.5758e-17 | 6.9122e-08
n_ult | 5.7 |  |  |  |  | W_battery | 692.86 | kg | [13 empty] | 39 | 2205.256 | -7.4212e-09 | 2205.256 | 7.5133e-09 | 2205.256 | 4.6384e-11 | -3.4423e-19 | 3.485e-19 | 3.4561e-08
[6 empty] | W_propulsion | 357.47 | kg | [13 empty] | 40 | 2205.256 | -7.4212e-09 | 2205.256 | 4.6384e-11 | 2205.256 | -3.6873e-09 | 2.7365e-17 | -1.7103e-19 | 1.728e-08
Wing parameters | [5 empty] | W_structure | 448.84 | kg
n_ult | 3 |  |  |  |  | W_equipment | 106.11 | kg
[6 empty] | Total | 2205.28 | kg
Horizontal tail parameters
htail_AR | 4.3036
htail_S | 3.6707 | m^2
t_rh | 0.17316 | m
Vertical tail parameters
vtail_AR | 1.1799
vtail_S | 2.5403 | m^2
t_rv | 0.34131 | m
quarter_chord_sweep | 35 | deg
Battery parameters
battery_rho | 250 | Wh/kg
battery_eff | 0.85
battery_max_discharge | 0.8
Environment at 5500 ft
rho_air | 1.0398 | kg/m^3
mu_air | 1.7363e-05 | Pa s
sound_speed | 333.9169 | m/s
gravitational_accel | 9.8015 | m/s^2
Environment at 6500 ft
rho_air | 1.0085 | kg/m^3
mu_air | 1.7266e-05 | Pa s
sound_speed | 332.7218 | m/s
gravitational_accel | 9.8006 | m/s^2
Constants
rho_softmax | 30
tf_propulsion | 0.8
tf_structure | 0.8
tf_equipments | 0.8
AoA | 5 | deg

## uniform_400
!!! Press F9 to recalculate !!!
[12 empty] | Bisection method for solving RotorInflow lambda in cruise | [9 empty] | Bisection method for solving W_total
eVTOL design parameters |  |  | Hover climb segment |  |  | Power maximum for design |  |  | Aerodynamics in cruise |  |  | Iter | a | f(a) | b | f(b) | c | f(c) | f(a)*f(c) | f(b)*f(c) | Error (b-a) | Iter | a | f(a) | b | f(b) | c | f(c) | f(a)*f(c) | f(b)*f(c) | Error (b-a)
evtol_config | lift+cruise |  | hover_climb_speed | 2.54 | m/s | p_max_liftrotor | 393.2227 | kW | lift | 16881.6152 | N | 0 | 0 | 1.1746 | 1 | -0.030158 | 0.5 | 0.48799 | 0.57321 | -0.014717 | 1 | 0 |  | -0.0001915 |  | -0.0001915 |  | -0.0001915
W_total_takeoff | 1722.5165 | kg | hover_climb_distance | 304.8 | m | p_max_liftrotor_each | 49.1528 | kW | dyn_pressure | 2267.4638 | N/m^2 | 1 | 0.5 | 0.48799 | 1 | -0.030158 | 0.75 | 0.22595 | 0.11026 | -0.0068143 | 0.5 | 1 | 500 | -727.4698 | 10000 | 3717.0211 | 5250 | 1503.9544 | -1094081.4191 | 5590230.0865 | 9500
Propeller¦RPM_cruise | 415.7512 | RPM | hover climb duration | 120 | s | p_max_prop | 159.0985 | kW | f_e_rotor_hubs | 0.18815 | m2 | 2 | 0.75 | 0.22595 | 1 | -0.030158 | 0.875 | 0.097465 | 0.022022 | -0.0029394 | 0.25 | 2 | 500 | -727.4698 | 5250 | 1503.9544 | 2875 | 591.9755 | -430644.3343 | 890304.1782 | 4750
cruise_speed | 67.056 | m/s | thrust_each | 2110.4038 | N | p_max_prop_each | 159.0985 | kW | CD0_wing | 0.0091534 |  | 3 | 0.875 | 0.097465 | 1 | -0.030158 | 0.9375 | 0.033567 | 0.0032716 | -0.0010123 | 0.125 | 3 | 500 | -727.4698 | 2875 | 591.9755 | 1687.5 | -19.5053 | 14189.5334 | -11546.6734 | 2375
r_lift_rotor | 1.7454 | m | power_each | 32.7686 | W |  |  |  | f_e_non_hub_non_wing | 0.27291 |  | 4 | 0.9375 | 0.033567 | 1 | -0.030158 | 0.96875 | 0.0016848 | 5.6554e-05 | -5.0811e-05 | 0.0625 | 4 | 1687.5 | -19.5053 | 2875 | 591.9755 | 2281.25 | 299.1664 | -5835.3361 | 177099.1593 | 1187.5
c_to_r_lift_rotor | 0.4873 | m | efficiency T/P | 6.5708 | g/W | Energy and time |  |  | CD0_total | 0.01825 |  | 5 | 0.96875 | 0.0016848 | 1 | -0.030158 | 0.98438 | -0.014241 | -2.3994e-05 | 0.0004295 | 0.03125 | 5 | 1687.5 | -19.5053 | 2281.25 | 299.1664 | 1984.375 | 143.0471 | -2790.1807 | 42794.8928 | 593.75
r_propeller | 1.6128 | m | power_hover_climb | 262.1485 | kW | energy_consumption | 99.3977 | kWh | Parasite_drag | 1241.4691 | N | 6 | 0.96875 | 0.0016848 | 0.98438 | -0.014241 | 0.97656 | -0.0062795 | -1.058e-05 | 8.9429e-05 | 0.015625 | 6 | 1687.5 | -19.5053 | 1984.375 | 143.0471 | 1835.9375 | 62.5705 | -1220.458 | 8950.5333 | 296.875
c_to_r_propeller | 0.44505 | m |  |  |  | flight_time | 49.3333 | mins | Oswald_e | 0.88077 |  | 7 | 0.96875 | 0.0016848 | 0.97656 | -0.0062795 | 0.97266 | -0.0022977 | -3.8711e-06 | 1.4428e-05 | 0.0078125 | 7 | 1687.5 | -19.5053 | 1835.9375 | 62.5705 | 1761.7188 | 21.7317 | -423.883 | 1359.7611 | 148.4375
wing_area | 30 | m^2 | Cruise segment | [5 empty] | CL | 0.24817 |  | 8 | 0.96875 | 0.0016848 | 0.97266 | -0.0022977 | 0.9707 | -0.00030651 | -5.164e-07 | 7.0425e-07 | 0.0039062 | 8 | 1687.5 | -19.5053 | 1761.7188 | 21.7317 | 1724.6094 | 1.1628 | -22.681 | 25.2698 | 74.2188
wing_AR | 5.6243 |  | cruise duration | 1440 | s | Weights modeling |  |  | CD | 0.022208 |  | 9 | 0.96875 | 0.0016848 | 0.9707 | -0.00030651 | 0.96973 | 0.00068913 | 1.161e-06 | -2.1122e-07 | 0.0019531 | 9 | 1687.5 | -19.5053 | 1724.6094 | 1.1628 | 1706.0547 | -9.1589 | 178.6466 | -10.65 | 37.1094
|  |  | prop_tip_speed | 70.2192 | m/s | W_takeoff | 1722.5165 | kg | Total_drag | 1510.6743 | N | 10 | 0.96973 | 0.00068913 | 0.9707 | -0.00030651 | 0.97021 | 0.0001913 | 1.3183e-07 | -5.8636e-08 | 0.00097656 | 10 | 1706.0547 | -9.1589 | 1724.6094 | 1.1628 | 1715.332 | -3.9949 | 36.589 | -4.6453 | 18.5547
Mission requirements |  |  | prop_tip_speed_Mach | 0.21104 | M | W_battery | 365.4328 | kg | L/D | 11.1749 |  | 11 | 0.97021 | 0.0001913 | 0.9707 | -0.00030651 | 0.97046 | -5.7602e-05 | -1.102e-08 | 1.7656e-08 | 0.00048828 | 11 | 1715.332 | -3.9949 | 1724.6094 | 1.1628 | 1719.9707 | -1.4153 | 5.654 | -1.6457 | 9.2773
payload_weight | 600 | kg | thrust_each | 1510.6743 | N | W_rotors_and_hubs | 125.9157 | kg | f/(W/1000)^2/3 | 2.9462 |  | 12 | 0.97021 | 0.0001913 | 0.97046 | -5.7602e-05 | 0.97034 | 6.6851e-05 | 1.2789e-08 | -3.8508e-09 | 0.00024414 | 12 | 1719.9707 | -1.4153 | 1724.6094 | 1.1628 | 1722.29 | -0.12604 | 0.17839 | -0.14656 | 4.6387
flight_range | 96560.64 | m | power_each | 106.0657 | kW | W_extra_hubs | 0 | kg |  |  |  | 13 | 0.97034 | 6.6851e-05 | 0.97046 | -5.7602e-05 | 0.9704 | 4.6242e-06 | 3.0914e-10 | -2.6637e-10 | 0.00012207 | 13 | 1722.29 | -0.12604 | 1724.6094 | 1.1628 | 1723.4497 | 0.51843 | -0.065345 | 0.60284 | 2.3193
mission_repetition | 1 |  | efficiency T/P | 1.4533 | g/W | W_motors | 94.469 | kg | Propeller performance in cruise |  |  | 14 | 0.9704 | 4.6242e-06 | 0.97046 | -5.7602e-05 | 0.97043 | -2.6489e-05 | -1.2249e-10 | 1.5258e-09 | 6.1035e-05 | 14 | 1722.29 | -0.12604 | 1723.4497 | 0.51843 | 1722.8699 | 0.19621 | -0.024731 | 0.10172 | 1.1597
|  |  | CT/sigma | 0.043734 |  | W_controllers | 50.7694 | kg | alpha | 85 | deg | 15 | 0.9704 | 4.6242e-06 | 0.97043 | -2.6489e-05 | 0.97041 | -1.0932e-05 | -5.0554e-11 | 2.8959e-10 | 3.0518e-05 | 15 | 1722.29 | -0.12604 | 1722.8699 | 0.19621 | 1722.58 | 0.035084 | -0.0044221 | 0.0068836 | 0.57983
Rotor parameters |  |  | power_cruise | 106.0657 | kW | W_fuselage | 207.4689 | kg | thrust_each | 1510.6743 | N | 16 | 0.9704 | 4.6242e-06 | 0.97041 | -1.0932e-05 | 0.97041 | -3.1541e-06 | -1.4585e-11 | 3.4482e-11 | 1.5259e-05 | 16 | 1722.29 | -0.12604 | 1722.58 | 0.035084 | 1722.435 | -0.045479 | 0.0057324 | -0.0015956 | 0.28992
N_lift_rotor | 8 |  |  |  |  | W_landing_gear | 44.7854 | kg | omega | 43.5374 | rad/s | 17 | 0.9704 | 4.6242e-06 | 0.97041 | -3.1541e-06 | 0.9704 | 7.3508e-07 | 3.3992e-12 | -2.3185e-12 | 7.6294e-06 | 17 | 1722.435 | -0.045479 | 1722.58 | 0.035084 | 1722.5075 | -0.0051974 | 0.00023638 | -0.00018235 | 0.14496
N_blade_lift_rotor | 2 |  | Hover descent segment |  |  | W_wing | 106.4908 | kg | mu | 0.08323 |  | 18 | 0.9704 | 7.3508e-07 | 0.97041 | -3.1541e-06 | 0.9704 | -1.2095e-06 | -8.8908e-13 | 3.8149e-12 | 3.8147e-06 | 18 | 1722.5075 | -0.0051974 | 1722.58 | 0.035084 | 1722.5437 | 0.014943 | -7.7666e-05 | 0.00052426 | 0.072479
lift_rotor_solidity | 0.31023 |  | hover_descent_speed | 1.524 | m/s | W_htail | 19.9798 | kg | Ct | 0.037173 |  | 19 | 0.9704 | 7.3508e-07 | 0.9704 | -1.2095e-06 | 0.9704 | -2.3721e-07 | -1.7437e-13 | 2.8691e-13 | 1.9073e-06 | 19 | 1722.5075 | -0.0051974 | 1722.5437 | 0.014943 | 1722.5256 | 0.0048727 | -2.5326e-05 | 7.2814e-05 | 0.03624
lift_rotor_FM | 0.75 |  | hover_descent_distance | 304.8 | m | W_vtail | 7.5415 | kg | Cd0 | 0.0089 |  | 20 | 0.9704 | 7.3508e-07 | 0.9704 | -2.3721e-07 | 0.9704 | 2.4893e-07 | 1.8299e-13 | -5.905e-14 | 9.5367e-07 | 20 | 1722.5075 | -0.0051974 | 1722.5256 | 0.0048727 | 1722.5165 | -0.00016237 | 8.4391e-07 | -7.9118e-07 | 0.01812
motor_power_margin | 50 | % | hover descent duration | 200 | s | W_booms | 17.8594 | kg | Profile_power | 2785.337 | W | 21 | 0.9704 | 2.4893e-07 | 0.9704 | -2.3721e-07 | 0.9704 | 5.8611e-09 | 1.459e-15 | -1.3903e-15 | 4.7684e-07 | 21 | 1722.5165 | -0.00016237 | 1722.5256 | 0.0048727 | 1722.5211 | 0.0023552 | -3.8241e-07 | 1.1476e-05 | 0.0090599
|  |  | thrust_each | 2110.4038 | N | W_avionics | 36.9308 | kg | lambda | 0.9704 |  | 22 | 0.9704 | 5.8611e-09 | 0.9704 | -2.3721e-07 | 0.9704 | -1.1568e-07 | -6.7798e-16 | 2.744e-14 | 2.3842e-07 | 22 | 1722.5165 | -0.00016237 | 1722.5211 | 0.0023552 | 1722.5188 | 0.0010966 | -1.7805e-07 | 2.5826e-06 | 0.00453
Propeller parameters |  |  | power_each | 28.9754 | kW | W_flight_control | 7.1163 | kg | v_induced | 1.34 | m/s | 23 | 0.9704 | 5.8611e-09 | 0.9704 | -1.1568e-07 | 0.9704 | -5.4907e-08 | -3.2182e-16 | 6.3514e-15 | 1.1921e-07 | 23 | 1722.5165 | -0.00016237 | 1722.5188 | 0.0010966 | 1722.5177 | 0.00046692 | -7.5815e-08 | 5.1202e-07 | 0.002265
N_propeller | 1 |  | efficiency T/P | 7.4309 | g/W | W_anti_icing | 11.0241 | kg | kappa_raw | 1.1407 |  | 24 | 0.9704 | 5.8611e-09 | 0.9704 | -5.4907e-08 | 0.9704 | -2.4523e-08 | -1.4373e-16 | 1.3465e-15 | 5.9605e-08 | 24 | 1722.5165 | -0.00016237 | 1722.5177 | 0.00046692 | 1722.5171 | 0.00015246 | -2.4754e-08 | 7.1185e-08 | 0.0011325
N_blade_propeller | 6 |  | power_hover_descent | 231.8032 | kW | W_furnishings | 26.7328 | kg | kappa_min | 1.15 |  | 25 | 0.9704 | 5.8611e-09 | 0.9704 | -2.4523e-08 | 0.9704 | -9.331e-09 | -5.469e-17 | 2.2882e-16 | 2.9802e-08 | 25 | 1722.5165 | -0.00016237 | 1722.5171 | 0.00015246 | 1722.5168 | -4.9577e-06 | 8.0498e-10 | -7.5582e-10 | 0.00056624
propeller_solidity | 0.84998 |  |  |  |  | W_residual | -0.0001915 | kg | kappa | 1.1688 |  | 26 | 0.9704 | 5.8611e-09 | 0.9704 | -9.331e-09 | 0.9704 | -1.735e-09 | -1.0169e-17 | 1.6189e-17 | 1.4901e-08 | 26 | 1722.5168 | -4.9577e-06 | 1722.5171 | 0.00015246 | 1722.517 | 7.357e-05 | -3.6474e-10 | 1.1216e-08 | 0.00028312
propeller_FM | 0.75 |  | Reserve cruise segment |  |  | Acceptable? | TRUE |  |  |  |  | 27 | 0.9704 | 5.8611e-09 | 0.9704 | -1.735e-09 | 0.9704 | 2.0631e-09 | 1.2092e-17 | -3.5793e-18 | 7.4506e-09 | 27 | 1722.5168 | -4.9577e-06 | 1722.517 | 7.357e-05 | 1722.5169 | 3.4485e-05 | -1.7096e-10 | 2.5371e-09 | 0.00014156
motor_power_margin | 50 | % | reserve cruise duration | 1200 | s | [6 empty] | 28 | 0.9704 | 2.0631e-09 | 0.9704 | -1.735e-09 | 0.9704 | 1.6406e-10 | 3.3846e-19 | -2.8463e-19 | 3.7253e-09 | 28 | 1722.5168 | -4.9577e-06 | 1722.5169 | 3.4485e-05 | 1722.5169 | 1.4764e-05 | -7.3193e-11 | 5.0912e-10 | 7.0781e-05
|  |  | power_cruise | 106.0657 | kW | Weight percentages | [5 empty] | 29 | 0.9704 | 1.6406e-10 | 0.9704 | -1.735e-09 | 0.9704 | -7.8545e-10 | -1.2886e-19 | 1.3627e-18 | 1.8626e-09 | 29 | 1722.5168 | -4.9577e-06 | 1722.5169 | 1.4764e-05 | 1722.5168 | 4.903e-06 | -2.4307e-11 | 7.2385e-11 | 3.539e-05
Fuselage parameters | [5 empty] | W_payload | 34.83 | % |  |  |  | 30 | 0.9704 | 1.6406e-10 | 0.9704 | -7.8545e-10 | 0.9704 | -3.107e-10 | -5.0972e-20 | 2.4403e-19 | 9.3132e-10 | 30 | 1722.5168 | -4.9577e-06 | 1722.5168 | 4.903e-06 | 1722.5168 | -2.7351e-08 | 1.356e-13 | -1.341e-13 | 1.7695e-05
n_pax | 6 |  |  |  |  | W_battery | 21.22 | % | [13 empty] | 31 | 1722.5168 | -2.7351e-08 | 1722.5168 | 4.903e-06 | 1722.5168 | 2.4378e-06 | -6.6677e-14 | 1.1952e-11 | 8.8476e-06
l_fuse | 9.144 | m |  |  |  | W_propulsion | 15.74 | % | [13 empty] | 32 | 1722.5168 | -2.7351e-08 | 1722.5168 | 2.4378e-06 | 1722.5168 | 1.2052e-06 | -3.2965e-14 | 2.9381e-12 | 4.4238e-06
d_max | 1.8675 | m |  |  |  | W_structure | 23.46 | % | [13 empty] | 33 | 1722.5168 | -2.7351e-08 | 1722.5168 | 1.2052e-06 | 1722.5168 | 5.8894e-07 | -1.6108e-14 | 7.098e-13 | 2.2119e-06
[6 empty] | W_equipment | 4.75 | % | [13 empty] | 34 | 1722.5168 | -2.7351e-08 | 1722.5168 | 5.8894e-07 | 1722.5168 | 2.8079e-07 | -7.6801e-15 | 1.6537e-13 | 1.1059e-06
Landing gear parameters | [5 empty] | Total | 100 | % | [13 empty] | 35 | 1722.5168 | -2.7351e-08 | 1722.5168 | 2.8079e-07 | 1722.5168 | 1.2672e-07 | -3.466e-15 | 3.5582e-14 | 5.5297e-07
type | wheeled | [20 empty] | 36 | 1722.5168 | -2.7351e-08 | 1722.5168 | 1.2672e-07 | 1722.5168 | 4.9685e-08 | -1.359e-15 | 6.2961e-15 | 2.7649e-07
f_LG | 0.0325 |  |  |  |  | Weight breakdown | [15 empty] | 37 | 1722.5168 | -2.7351e-08 | 1722.5168 | 4.9685e-08 | 1722.5168 | 1.1167e-08 | -3.0542e-16 | 5.5481e-16 | 1.3824e-07
l_sm | 0.3048 | m |  |  |  | W_payload | 600 | kg | [13 empty] | 38 | 1722.5168 | -2.7351e-08 | 1722.5168 | 1.1167e-08 | 1722.5168 | -8.0922e-09 | 2.2133e-16 | -9.0362e-17 | 6.9122e-08
n_ult | 5.7 |  |  |  |  | W_battery | 365.43 | kg | [13 empty] | 39 | 1722.5168 | -8.0922e-09 | 1722.5168 | 1.1167e-08 | 1722.5168 | 1.537e-09 | -1.2438e-17 | 1.7163e-17 | 3.4561e-08
[6 empty] | W_propulsion | 271.15 | kg | [13 empty] | 40 | 1722.5168 | -8.0922e-09 | 1722.5168 | 1.537e-09 | 1722.5168 | -3.2776e-09 | 2.6523e-17 | -5.0378e-18 | 1.728e-08
Wing parameters | [5 empty] | W_structure | 404.13 | kg
n_ult | 3 |  |  |  |  | W_equipment | 81.8 | kg
[6 empty] | Total | 1722.51 | kg
Horizontal tail parameters
htail_AR | 4.3036
htail_S | 3.6707 | m^2
t_rh | 0.17316 | m
Vertical tail parameters
vtail_AR | 1.1799
vtail_S | 2.5403 | m^2
t_rv | 0.34131 | m
quarter_chord_sweep | 35 | deg
Battery parameters
battery_rho | 400 | Wh/kg
battery_eff | 0.85
battery_max_discharge | 0.8
Environment at 5500 ft
rho_air | 1.0398 | kg/m^3
mu_air | 1.7363e-05 | Pa s
sound_speed | 333.9169 | m/s
gravitational_accel | 9.8015 | m/s^2
Environment at 6500 ft
rho_air | 1.0085 | kg/m^3
mu_air | 1.7266e-05 | Pa s
sound_speed | 332.7218 | m/s
gravitational_accel | 9.8006 | m/s^2
Constants
rho_softmax | 30
tf_propulsion | 0.8
tf_structure | 0.8
tf_equipments | 0.8
AoA | 5 | deg

## uniform_550
!!! Press F9 to recalculate !!!
[12 empty] | Bisection method for solving RotorInflow lambda in cruise | [9 empty] | Bisection method for solving W_total
eVTOL design parameters |  |  | Hover climb segment |  |  | Power maximum for design |  |  | Aerodynamics in cruise |  |  | Iter | a | f(a) | b | f(b) | c | f(c) | f(a)*f(c) | f(b)*f(c) | Error (b-a) | Iter | a | f(a) | b | f(b) | c | f(c) | f(a)*f(c) | f(b)*f(c) | Error (b-a)
evtol_config | lift+cruise |  | hover_climb_speed | 2.54 | m/s | p_max_liftrotor | 339.474 | kW | lift | 15240.5553 | N | 0 | 0 | 1.1673 | 1 | -0.030769 | 0.5 | 0.48678 | 0.5682 | -0.014978 | 1 | 0 |  | -3.6641e-05 |  | -3.6641e-05 |  | -3.6641e-05
W_total_takeoff | 1555.0708 | kg | hover_climb_distance | 304.8 | m | p_max_liftrotor_each | 42.4343 | kW | dyn_pressure | 2267.4638 | N/m^2 | 1 | 0.5 | 0.48678 | 1 | -0.030769 | 0.75 | 0.22514 | 0.10959 | -0.0069273 | 0.5 | 1 | 500 | -658.5825 | 10000 | 4202.4587 | 5250 | 1814.1797 | -1194786.9719 | 7624015.2681 | 9500
Propeller¦RPM_cruise | 415.7512 | RPM | hover climb duration | 120 | s | p_max_prop | 153.8698 | kW | f_e_rotor_hubs | 0.17575 | m2 | 2 | 0.75 | 0.22514 | 1 | -0.030769 | 0.875 | 0.096768 | 0.021786 | -0.0029775 | 0.25 | 2 | 500 | -658.5825 | 5250 | 1814.1797 | 2875 | 741.1739 | -488124.1294 | 1344622.5695 | 4750
cruise_speed | 67.056 | m/s | thrust_each | 1905.2517 | N | p_max_prop_each | 153.8698 | kW | CD0_wing | 0.0091534 |  | 3 | 0.875 | 0.096768 | 1 | -0.030769 | 0.9375 | 0.032916 | 0.0031852 | -0.0010128 | 0.125 | 3 | 500 | -658.5825 | 2875 | 741.1739 | 1687.5 | 78.9533 | -51997.2608 | 58518.1225 | 2375
r_lift_rotor | 1.7454 | m | power_each | 28.2895 | W |  |  |  | f_e_non_hub_non_wing | 0.27291 |  | 4 | 0.9375 | 0.032916 | 1 | -0.030769 | 0.96875 | 0.0010547 | 3.4717e-05 | -3.2452e-05 | 0.0625 | 4 | 500 | -658.5825 | 1687.5 | 78.9533 | 1093.75 | -282.4709 | 186030.4134 | -22302.0127 | 1187.5
c_to_r_lift_rotor | 0.4873 | m | efficiency T/P | 6.8712 | g/W | Energy and time |  |  | CD0_total | 0.01825 |  | 5 | 0.96875 | 0.0010547 | 1 | -0.030769 | 0.98438 | -0.014862 | -1.5675e-05 | 0.00045728 | 0.03125 | 5 | 1093.75 | -282.4709 | 1687.5 | 78.9533 | 1390.625 | -99.4029 | 28078.4205 | -7848.1842 | 593.75
r_propeller | 1.6128 | m | power_hover_climb | 226.316 | kW | energy_consumption | 93.8157 | kWh | Parasite_drag | 1241.4691 | N | 6 | 0.96875 | 0.0010547 | 0.98438 | -0.014862 | 0.97656 | -0.0069046 | -7.2823e-06 | 0.00010261 | 0.015625 | 6 | 1390.625 | -99.4029 | 1687.5 | 78.9533 | 1539.0625 | -9.611 | 955.3603 | -758.8197 | 296.875
c_to_r_propeller | 0.44505 | m |  |  |  | flight_time | 49.3333 | mins | Oswald_e | 0.88077 |  | 7 | 0.96875 | 0.0010547 | 0.97656 | -0.0069046 | 0.97266 | -0.0029252 | -3.0853e-06 | 2.0198e-05 | 0.0078125 | 7 | 1539.0625 | -9.611 | 1687.5 | 78.9533 | 1613.2812 | 34.8267 | -334.7193 | 2749.6834 | 148.4375
wing_area | 30 | m^2 | Cruise segment | [5 empty] | CL | 0.22405 |  | 8 | 0.96875 | 0.0010547 | 0.97266 | -0.0029252 | 0.9707 | -0.00093534 | -9.8651e-07 | 2.7361e-06 | 0.0039062 | 8 | 1539.0625 | -9.611 | 1613.2812 | 34.8267 | 1576.1719 | 12.6465 | -121.5456 | 440.4364 | 74.2188
wing_AR | 5.6243 |  | cruise duration | 1440 | s | Weights modeling |  |  | CD | 0.021476 |  | 9 | 0.96875 | 0.0010547 | 0.9707 | -0.00093534 | 0.96973 | 5.9666e-05 | 6.293e-08 | -5.5808e-08 | 0.0019531 | 9 | 1539.0625 | -9.611 | 1576.1719 | 12.6465 | 1557.6172 | 1.5274 | -14.6798 | 19.3162 | 37.1094
|  |  | prop_tip_speed | 70.2192 | m/s | W_takeoff | 1555.0708 | kg | Total_drag | 1460.8794 | N | 10 | 0.96973 | 5.9666e-05 | 0.9707 | -0.00093534 | 0.97021 | -0.00043784 | -2.6124e-08 | 4.0953e-07 | 0.00097656 | 10 | 1539.0625 | -9.611 | 1557.6172 | 1.5274 | 1548.3398 | -4.0394 | 38.8226 | -6.1697 | 18.5547
Mission requirements |  |  | prop_tip_speed_Mach | 0.21104 | M | W_battery | 250.844 | kg | L/D | 10.4325 |  | 11 | 0.96973 | 5.9666e-05 | 0.97021 | -0.00043784 | 0.96997 | -0.00018909 | -1.1282e-08 | 8.2791e-08 | 0.00048828 | 11 | 1548.3398 | -4.0394 | 1557.6172 | 1.5274 | 1552.9785 | -1.2554 | 5.0711 | -1.9175 | 9.2773
payload_weight | 600 | kg | thrust_each | 1460.8794 | N | W_rotors_and_hubs | 113.064 | kg | f/(W/1000)^2/3 | 3.0502 |  | 12 | 0.96973 | 5.9666e-05 | 0.96997 | -0.00018909 | 0.96985 | -6.4711e-05 | -3.8611e-09 | 1.2236e-08 | 0.00024414 | 12 | 1552.9785 | -1.2554 | 1557.6172 | 1.5274 | 1555.2979 | 0.13615 | -0.17092 | 0.20795 | 4.6387
flight_range | 96560.64 | m | power_each | 102.5799 | kW | W_extra_hubs | 0 | kg |  |  |  | 13 | 0.96973 | 5.9666e-05 | 0.96985 | -6.4711e-05 | 0.96979 | -2.5227e-06 | -1.5052e-10 | 1.6325e-10 | 0.00012207 | 13 | 1552.9785 | -1.2554 | 1555.2979 | 0.13615 | 1554.1382 | -0.55959 | 0.70251 | -0.076186 | 2.3193
mission_repetition | 1 |  | efficiency T/P | 1.4531 | g/W | W_motors | 84.3815 | kg | Propeller performance in cruise |  |  | 14 | 0.96973 | 5.9666e-05 | 0.96979 | -2.5227e-06 | 0.96976 | 2.8572e-05 | 1.7048e-09 | -7.2078e-11 | 6.1035e-05 | 14 | 1554.1382 | -0.55959 | 1555.2979 | 0.13615 | 1554.718 | -0.21171 | 0.11847 | -0.028824 | 1.1597
|  |  | CT/sigma | 0.042292 |  | W_controllers | 45.3482 | kg | alpha | 85 | deg | 15 | 0.96976 | 2.8572e-05 | 0.96979 | -2.5227e-06 | 0.96977 | 1.3025e-05 | 3.7213e-10 | -3.2857e-11 | 3.0518e-05 | 15 | 1554.718 | -0.21171 | 1555.2979 | 0.13615 | 1555.0079 | -0.03778 | 0.0079985 | -0.0051436 | 0.57983
Rotor parameters |  |  | power_cruise | 102.5799 | kW | W_fuselage | 204.4361 | kg | thrust_each | 1460.8794 | N | 16 | 0.96977 | 1.3025e-05 | 0.96979 | -2.5227e-06 | 0.96978 | 5.2509e-06 | 6.8391e-11 | -1.3246e-11 | 1.5259e-05 | 16 | 1555.0079 | -0.03778 | 1555.2979 | 0.13615 | 1555.1529 | 0.049184 | -0.0018582 | 0.0066963 | 0.28992
N_lift_rotor | 8 |  |  |  |  | W_landing_gear | 40.4318 | kg | omega | 43.5374 | rad/s | 17 | 0.96978 | 5.2509e-06 | 0.96979 | -2.5227e-06 | 0.96978 | 1.3641e-06 | 7.1628e-12 | -3.4412e-12 | 7.6294e-06 | 17 | 1555.0079 | -0.03778 | 1555.1529 | 0.049184 | 1555.0804 | 0.0057022 | -0.00021543 | 0.00028046 | 0.14496
N_blade_lift_rotor | 2 |  | Hover descent segment |  |  | W_wing | 102.254 | kg | mu | 0.08323 |  | 18 | 0.96978 | 1.3641e-06 | 0.96979 | -2.5227e-06 | 0.96979 | -5.7929e-07 | -7.9022e-13 | 1.4614e-12 | 3.8147e-06 | 18 | 1555.0079 | -0.03778 | 1555.0804 | 0.0057022 | 1555.0442 | -0.016039 | 0.00060595 | -9.1457e-05 | 0.072479
lift_rotor_solidity | 0.31023 |  | hover_descent_speed | 1.524 | m/s | W_htail | 18.2472 | kg | Ct | 0.035948 |  | 19 | 0.96978 | 1.3641e-06 | 0.96979 | -5.7929e-07 | 0.96978 | 3.9241e-07 | 5.3529e-13 | -2.2732e-13 | 1.9073e-06 | 19 | 1555.0442 | -0.016039 | 1555.0804 | 0.0057022 | 1555.0623 | -0.0051683 | 8.2894e-05 | -2.9471e-05 | 0.03624
lift_rotor_FM | 0.75 |  | hover_descent_distance | 304.8 | m | W_vtail | 7.1167 | kg | Cd0 | 0.0089 |  | 20 | 0.96978 | 3.9241e-07 | 0.96979 | -5.7929e-07 | 0.96979 | -9.3438e-08 | -3.6666e-14 | 5.4128e-14 | 9.5367e-07 | 20 | 1555.0623 | -0.0051683 | 1555.0804 | 0.0057022 | 1555.0714 | 0.00026697 | -1.3798e-06 | 1.5223e-06 | 0.01812
motor_power_margin | 50 | % | hover descent duration | 200 | s | W_booms | 15.4182 | kg | Profile_power | 2785.337 | W | 21 | 0.96978 | 3.9241e-07 | 0.96979 | -9.3438e-08 | 0.96978 | 1.4949e-07 | 5.866e-14 | -1.3968e-14 | 4.7684e-07 | 21 | 1555.0623 | -0.0051683 | 1555.0714 | 0.00026697 | 1555.0668 | -0.0024507 | 1.2666e-05 | -6.5426e-07 | 0.0090599
|  |  | thrust_each | 1905.2517 | N | W_avionics | 33.3407 | kg | lambda | 0.96979 |  | 22 | 0.96978 | 1.4949e-07 | 0.96979 | -9.3438e-08 | 0.96979 | 2.8024e-08 | 4.1892e-15 | -2.6185e-15 | 2.3842e-07 | 22 | 1555.0668 | -0.0024507 | 1555.0714 | 0.00026697 | 1555.0691 | -0.0010917 | 2.6754e-06 | -2.9146e-07 | 0.00453
Propeller parameters |  |  | power_each | 24.8548 | kW | W_flight_control | 6.831 | kg | v_induced | 1.2967 | m/s | 23 | 0.96979 | 2.8024e-08 | 0.96979 | -9.3438e-08 | 0.96979 | -3.2707e-08 | -9.1659e-16 | 3.0561e-15 | 1.1921e-07 | 23 | 1555.0691 | -0.0010917 | 1555.0714 | 0.00026697 | 1555.0702 | -0.0004125 | 4.5033e-07 | -1.1013e-07 | 0.002265
N_propeller | 1 |  | efficiency T/P | 7.8208 | g/W | W_anti_icing | 9.9525 | kg | kappa_raw | 1.1308 |  | 24 | 0.96979 | 2.8024e-08 | 0.96979 | -3.2707e-08 | 0.96979 | -2.3415e-09 | -6.5618e-17 | 7.6583e-17 | 5.9605e-08 | 24 | 1555.0702 | -0.0004125 | 1555.0714 | 0.00026697 | 1555.0708 | -7.2764e-05 | 3.0015e-08 | -1.9426e-08 | 0.0011325
N_blade_propeller | 6 |  | power_hover_descent | 198.8381 | kW | W_furnishings | 23.405 | kg | kappa_min | 1.15 |  | 25 | 0.96979 | 2.8024e-08 | 0.96979 | -2.3415e-09 | 0.96979 | 1.2841e-08 | 3.5987e-16 | -3.0068e-17 | 2.9802e-08 | 25 | 1555.0708 | -7.2764e-05 | 1555.0714 | 0.00026697 | 1555.0711 | 9.7104e-05 | -7.0657e-09 | 2.5924e-08 | 0.00056624
propeller_solidity | 0.84998 |  |  |  |  | W_residual | -3.6641e-05 | kg | kappa | 1.1649 |  | 26 | 0.96979 | 1.2841e-08 | 0.96979 | -2.3415e-09 | 0.96979 | 5.2499e-09 | 6.7416e-17 | -1.2293e-17 | 1.4901e-08 | 26 | 1555.0708 | -7.2764e-05 | 1555.0711 | 9.7104e-05 | 1555.0709 | 1.2301e-05 | -8.9508e-10 | 1.1945e-09 | 0.00028312
propeller_FM | 0.75 |  | Reserve cruise segment |  |  | Acceptable? | TRUE |  |  |  |  | 27 | 0.96979 | 5.2499e-09 | 0.96979 | -2.3415e-09 | 0.96979 | 1.4542e-09 | 7.6345e-18 | -3.405e-18 | 7.4506e-09 | 27 | 1555.0708 | -7.2764e-05 | 1555.0709 | 1.2301e-05 | 1555.0709 | -3.0232e-05 | 2.1998e-09 | -3.7188e-10 | 0.00014156
motor_power_margin | 50 | % | reserve cruise duration | 1200 | s | [6 empty] | 28 | 0.96979 | 1.4542e-09 | 0.96979 | -2.3415e-09 | 0.96979 | -4.4364e-10 | -6.4514e-19 | 1.0388e-18 | 3.7253e-09 | 28 | 1555.0709 | -3.0232e-05 | 1555.0709 | 1.2301e-05 | 1555.0709 | -8.9653e-06 | 2.7104e-10 | -1.1028e-10 | 7.0781e-05
|  |  | power_cruise | 102.5799 | kW | Weight percentages | [5 empty] | 29 | 0.96979 | 1.4542e-09 | 0.96979 | -4.4364e-10 | 0.96979 | 5.0529e-10 | 7.348e-19 | -2.2417e-19 | 1.8626e-09 | 29 | 1555.0709 | -8.9653e-06 | 1555.0709 | 1.2301e-05 | 1555.0709 | 1.6678e-06 | -1.4953e-11 | 2.0516e-11 | 3.539e-05
Fuselage parameters | [5 empty] | W_payload | 38.58 | % |  |  |  | 30 | 0.96979 | 5.0529e-10 | 0.96979 | -4.4364e-10 | 0.96979 | 3.0826e-11 | 1.5576e-20 | -1.3675e-20 | 9.3132e-10 | 30 | 1555.0709 | -8.9653e-06 | 1555.0709 | 1.6678e-06 | 1555.0709 | -3.6487e-06 | 3.2712e-11 | -6.0855e-12 | 1.7695e-05
n_pax | 6 |  |  |  |  | W_battery | 16.13 | % | [13 empty] | 31 | 1555.0709 | -3.6487e-06 | 1555.0709 | 1.6678e-06 | 1555.0709 | -9.9045e-07 | 3.6139e-12 | -1.6519e-12 | 8.8476e-06
l_fuse | 9.144 | m |  |  |  | W_propulsion | 15.61 | % | [13 empty] | 32 | 1555.0709 | -9.9045e-07 | 1555.0709 | 1.6678e-06 | 1555.0709 | 3.387e-07 | -3.3546e-13 | 5.6489e-13 | 4.4238e-06
d_max | 1.8675 | m |  |  |  | W_structure | 24.94 | % | [13 empty] | 33 | 1555.0709 | -9.9045e-07 | 1555.0709 | 3.387e-07 | 1555.0709 | -3.2588e-07 | 3.2276e-13 | -1.1037e-13 | 2.2119e-06
[6 empty] | W_equipment | 4.73 | % | [13 empty] | 34 | 1555.0709 | -3.2588e-07 | 1555.0709 | 3.387e-07 | 1555.0709 | 6.411e-09 | -2.0892e-15 | 2.1714e-15 | 1.1059e-06
Landing gear parameters | [5 empty] | Total | 99.99 | % | [13 empty] | 35 | 1555.0709 | -3.2588e-07 | 1555.0709 | 6.411e-09 | 1555.0709 | -1.5973e-07 | 5.2053e-14 | -1.024e-15 | 5.5297e-07
type | wheeled | [20 empty] | 36 | 1555.0709 | -1.5973e-07 | 1555.0709 | 6.411e-09 | 1555.0709 | -7.666e-08 | 1.2245e-14 | -4.9147e-16 | 2.7649e-07
f_LG | 0.0325 |  |  |  |  | Weight breakdown | [15 empty] | 37 | 1555.0709 | -7.666e-08 | 1555.0709 | 6.411e-09 | 1555.0709 | -3.5125e-08 | 2.6927e-15 | -2.2519e-16 | 1.3824e-07
l_sm | 0.3048 | m |  |  |  | W_payload | 600 | kg | [13 empty] | 38 | 1555.0709 | -3.5125e-08 | 1555.0709 | 6.411e-09 | 1555.0709 | -1.4357e-08 | 5.0428e-16 | -9.2043e-17 | 6.9122e-08
n_ult | 5.7 |  |  |  |  | W_battery | 250.84 | kg | [13 empty] | 39 | 1555.0709 | -1.4357e-08 | 1555.0709 | 6.411e-09 | 1555.0709 | -3.9729e-09 | 5.7039e-17 | -2.547e-17 | 3.4561e-08
[6 empty] | W_propulsion | 242.79 | kg | [13 empty] | 40 | 1555.0709 | -3.9729e-09 | 1555.0709 | 6.411e-09 | 1555.0709 | 1.219e-09 | -4.8428e-18 | 7.8147e-18 | 1.728e-08
Wing parameters | [5 empty] | W_structure | 387.9 | kg
n_ult | 3 |  |  |  |  | W_equipment | 73.53 | kg
[6 empty] | Total | 1555.06 | kg
Horizontal tail parameters
htail_AR | 4.3036
htail_S | 3.6707 | m^2
t_rh | 0.17316 | m
Vertical tail parameters
vtail_AR | 1.1799
vtail_S | 2.5403 | m^2
t_rv | 0.34131 | m
quarter_chord_sweep | 35 | deg
Battery parameters
battery_rho | 550 | Wh/kg
battery_eff | 0.85
battery_max_discharge | 0.8
Environment at 5500 ft
rho_air | 1.0398 | kg/m^3
mu_air | 1.7363e-05 | Pa s
sound_speed | 333.9169 | m/s
gravitational_accel | 9.8015 | m/s^2
Environment at 6500 ft
rho_air | 1.0085 | kg/m^3
mu_air | 1.7266e-05 | Pa s
sound_speed | 332.7218 | m/s
gravitational_accel | 9.8006 | m/s^2
Constants
rho_softmax | 30
tf_propulsion | 0.8
tf_structure | 0.8
tf_equipments | 0.8
AoA | 5 | deg

## uniform_700
!!! Press F9 to recalculate !!!
[12 empty] | Bisection method for solving RotorInflow lambda in cruise | [9 empty] | Bisection method for solving W_total
eVTOL design parameters |  |  | Hover climb segment |  |  | Power maximum for design |  |  | Aerodynamics in cruise |  |  | Iter | a | f(a) | b | f(b) | c | f(c) | f(a)*f(c) | f(b)*f(c) | Error (b-a) | Iter | a | f(a) | b | f(b) | c | f(c) | f(a)*f(c) | f(b)*f(c) | Error (b-a)
evtol_config | lift+cruise |  | hover_climb_speed | 2.54 | m/s | p_max_liftrotor | 312.677 | kW | lift | 14391.6486 | N | 0 | 0 | 1.1638 | 1 | -0.03106 | 0.5 | 0.4862 | 0.56582 | -0.015102 | 1 | 0 |  | 0.018741 |  | 0.018741 |  | 0.018741
W_total_takeoff | 1468.4526 | kg | hover_climb_distance | 304.8 | m | p_max_liftrotor_each | 39.0846 | kW | dyn_pressure | 2267.4638 | N/m^2 | 1 | 0.5 | 0.4862 | 1 | -0.03106 | 0.75 | 0.22475 | 0.10927 | -0.0069808 | 0.5 | 1 | 500 | -619.2183 | 10000 | 4479.8517 | 5250 | 1991.4513 | -1233143.0789 | 8921406.4377 | 9500
Propeller¦RPM_cruise | 415.7512 | RPM | hover climb duration | 120 | s | p_max_prop | 151.3783 | kW | f_e_rotor_hubs | 0.16916 | m2 | 2 | 0.75 | 0.22475 | 1 | -0.03106 | 0.875 | 0.096436 | 0.021674 | -0.0029953 | 0.25 | 2 | 500 | -619.2183 | 5250 | 1991.4513 | 2875 | 826.4301 | -511740.6133 | 1645795.2114 | 4750
cruise_speed | 67.056 | m/s | thrust_each | 1799.1282 | N | p_max_prop_each | 151.3783 | kW | CD0_wing | 0.0091534 |  | 3 | 0.875 | 0.096436 | 1 | -0.03106 | 0.9375 | 0.032606 | 0.0031443 | -0.0010127 | 0.125 | 3 | 500 | -619.2183 | 2875 | 826.4301 | 1687.5 | 135.2154 | -83727.8309 | 111746.046 | 2375
r_lift_rotor | 1.7454 | m | power_each | 26.0564 | W |  |  |  | f_e_non_hub_non_wing | 0.27291 |  | 4 | 0.9375 | 0.032606 | 1 | -0.03106 | 0.96875 | 0.00075403 | 2.4586e-05 | -2.342e-05 | 0.0625 | 4 | 500 | -619.2183 | 1687.5 | 135.2154 | 1093.75 | -236.2743 | 146305.3959 | -31947.9226 | 1187.5
c_to_r_lift_rotor | 0.4873 | m | efficiency T/P | 7.0446 | g/W | Energy and time |  |  | CD0_total | 0.01825 |  | 5 | 0.96875 | 0.00075403 | 1 | -0.03106 | 0.98438 | -0.015158 | -1.1429e-05 | 0.0004708 | 0.03125 | 5 | 1093.75 | -236.2743 | 1687.5 | 135.2154 | 1390.625 | -48.5579 | 11472.9876 | -6565.7754 | 593.75
r_propeller | 1.6128 | m | power_hover_climb | 208.4513 | kW | energy_consumption | 91.0921 | kWh | Parasite_drag | 1241.4691 | N | 6 | 0.96875 | 0.00075403 | 0.98438 | -0.015158 | 0.97656 | -0.0072029 | -5.4312e-06 | 0.00010918 | 0.015625 | 6 | 1390.625 | -48.5579 | 1687.5 | 135.2154 | 1539.0625 | 43.848 | -2129.1694 | 5928.9299 | 296.875
c_to_r_propeller | 0.44505 | m |  |  |  | flight_time | 49.3333 | mins | Oswald_e | 0.88077 |  | 7 | 0.96875 | 0.00075403 | 0.97656 | -0.0072029 | 0.97266 | -0.0032247 | -2.4315e-06 | 2.3227e-05 | 0.0078125 | 7 | 1390.625 | -48.5579 | 1539.0625 | 43.848 | 1464.8438 | -2.2276 | 108.1679 | -97.6762 | 148.4375
wing_area | 30 | m^2 | Cruise segment | [5 empty] | CL | 0.21157 |  | 8 | 0.96875 | 0.00075403 | 0.97266 | -0.0032247 | 0.9707 | -0.0012354 | -9.3154e-07 | 3.9839e-06 | 0.0039062 | 8 | 1464.8438 | -2.2276 | 1539.0625 | 43.848 | 1501.9531 | 20.8424 | -46.4287 | 913.8986 | 74.2188
wing_AR | 5.6243 |  | cruise duration | 1440 | s | Weights modeling |  |  | CD | 0.021127 |  | 9 | 0.96875 | 0.00075403 | 0.9707 | -0.0012354 | 0.96973 | -0.00024071 | -1.815e-07 | 2.9737e-07 | 0.0019531 | 9 | 1464.8438 | -2.2276 | 1501.9531 | 20.8424 | 1483.3984 | 9.3154 | -20.7511 | 194.1553 | 37.1094
|  |  | prop_tip_speed | 70.2192 | m/s | W_takeoff | 1468.4526 | kg | Total_drag | 1437.1176 | N | 10 | 0.96875 | 0.00075403 | 0.96973 | -0.00024071 | 0.96924 | 0.00025666 | 1.9353e-07 | -6.178e-08 | 0.00097656 | 10 | 1464.8438 | -2.2276 | 1483.3984 | 9.3154 | 1474.1211 | 3.5459 | -7.8989 | 33.0314 | 18.5547
Mission requirements |  |  | prop_tip_speed_Mach | 0.21104 | M | W_battery | 191.37 | kg | L/D | 10.0142 |  | 11 | 0.96924 | 0.00025666 | 0.96973 | -0.00024071 | 0.96948 | 7.9737e-06 | 2.0465e-09 | -1.9193e-09 | 0.00048828 | 11 | 1464.8438 | -2.2276 | 1474.1211 | 3.5459 | 1469.4824 | 0.65964 | -1.4694 | 2.339 | 9.2773
payload_weight | 600 | kg | thrust_each | 1437.1176 | N | W_rotors_and_hubs | 106.4311 | kg | f/(W/1000)^2/3 | 3.1174 |  | 12 | 0.96948 | 7.9737e-06 | 0.96973 | -0.00024071 | 0.9696 | -0.00011637 | -9.2788e-10 | 2.8011e-08 | 0.00024414 | 12 | 1464.8438 | -2.2276 | 1469.4824 | 0.65964 | 1467.1631 | -0.78386 | 1.7461 | -0.51707 | 4.6387
flight_range | 96560.64 | m | power_each | 100.9188 | kW | W_extra_hubs | 0 | kg |  |  |  | 13 | 0.96948 | 7.9737e-06 | 0.9696 | -0.00011637 | 0.96954 | -5.4197e-05 | -4.3215e-10 | 6.3068e-09 | 0.00012207 | 13 | 1467.1631 | -0.78386 | 1469.4824 | 0.65964 | 1468.3228 | -0.062077 | 0.04866 | -0.040949 | 2.3193
mission_repetition | 1 |  | efficiency T/P | 1.453 | g/W | W_motors | 79.372 | kg | Propeller performance in cruise |  |  | 14 | 0.96948 | 7.9737e-06 | 0.96954 | -5.4197e-05 | 0.96951 | -2.3112e-05 | -1.8429e-10 | 1.2526e-09 | 6.1035e-05 | 14 | 1468.3228 | -0.062077 | 1469.4824 | 0.65964 | 1468.9026 | 0.29879 | -0.018548 | 0.19709 | 1.1597
|  |  | CT/sigma | 0.041604 |  | W_controllers | 42.656 | kg | alpha | 85 | deg | 15 | 0.96948 | 7.9737e-06 | 0.96951 | -2.3112e-05 | 0.9695 | -7.569e-06 | -6.0353e-11 | 1.7493e-10 | 3.0518e-05 | 15 | 1468.3228 | -0.062077 | 1468.9026 | 0.29879 | 1468.6127 | 0.11836 | -0.0073474 | 0.035364 | 0.57983
Rotor parameters |  |  | power_cruise | 100.9188 | kW | W_fuselage | 202.7558 | kg | thrust_each | 1437.1176 | N | 16 | 0.96948 | 7.9737e-06 | 0.9695 | -7.569e-06 | 0.96949 | 2.0238e-07 | 1.6137e-12 | -1.5318e-12 | 1.5259e-05 | 16 | 1468.3228 | -0.062077 | 1468.6127 | 0.11836 | 1468.4677 | 0.028141 | -0.0017469 | 0.0033307 | 0.28992
N_lift_rotor | 8 |  |  |  |  | W_landing_gear | 38.1798 | kg | omega | 43.5374 | rad/s | 17 | 0.96949 | 2.0238e-07 | 0.9695 | -7.569e-06 | 0.96949 | -3.6833e-06 | -7.4541e-13 | 2.7879e-11 | 7.6294e-06 | 17 | 1468.3228 | -0.062077 | 1468.4677 | 0.028141 | 1468.3952 | -0.016968 | 0.0010533 | -0.0004775 | 0.14496
N_blade_lift_rotor | 2 |  | Hover descent segment |  |  | W_wing | 99.9537 | kg | mu | 0.08323 |  | 18 | 0.96949 | 2.0238e-07 | 0.96949 | -3.6833e-06 | 0.96949 | -1.7405e-06 | -3.5223e-13 | 6.4106e-12 | 3.8147e-06 | 18 | 1468.3952 | -0.016968 | 1468.4677 | 0.028141 | 1468.4315 | 0.0055863 | -9.4789e-05 | 0.0001572 | 0.072479
lift_rotor_solidity | 0.31023 |  | hover_descent_speed | 1.524 | m/s | W_htail | 17.3428 | kg | Ct | 0.035363 |  | 19 | 0.96949 | 2.0238e-07 | 0.96949 | -1.7405e-06 | 0.96949 | -7.6904e-07 | -1.5564e-13 | 1.3385e-12 | 1.9073e-06 | 19 | 1468.3952 | -0.016968 | 1468.4315 | 0.0055863 | 1468.4134 | -0.0056908 | 9.6563e-05 | -3.1791e-05 | 0.03624
lift_rotor_FM | 0.75 |  | hover_descent_distance | 304.8 | m | W_vtail | 6.8891 | kg | Cd0 | 0.0089 |  | 20 | 0.96949 | 2.0238e-07 | 0.96949 | -7.6904e-07 | 0.96949 | -2.8333e-07 | -5.734e-14 | 2.1789e-13 | 9.5367e-07 | 20 | 1468.4134 | -0.0056908 | 1468.4315 | 0.0055863 | 1468.4224 | -5.2358e-05 | 2.9796e-07 | -2.9249e-07 | 0.01812
motor_power_margin | 50 | % | hover descent duration | 200 | s | W_booms | 14.2012 | kg | Profile_power | 2785.337 | W | 21 | 0.96949 | 2.0238e-07 | 0.96949 | -2.8333e-07 | 0.96949 | -4.0478e-08 | -8.1918e-15 | 1.1469e-14 | 4.7684e-07 | 21 | 1468.4224 | -5.2358e-05 | 1468.4315 | 0.0055863 | 1468.4269 | 0.002767 | -1.4487e-07 | 1.5457e-05 | 0.0090599
|  |  | thrust_each | 1799.1282 | N | W_avionics | 31.4836 | kg | lambda | 0.96949 |  | 22 | 0.96949 | 2.0238e-07 | 0.96949 | -4.0478e-08 | 0.96949 | 8.0949e-08 | 1.6382e-14 | -3.2767e-15 | 2.3842e-07 | 22 | 1468.4224 | -5.2358e-05 | 1468.4269 | 0.002767 | 1468.4247 | 0.0013573 | -7.1067e-08 | 3.7556e-06 | 0.00453
Propeller parameters |  |  | power_each | 22.8073 | kW | W_flight_control | 6.6762 | kg | v_induced | 1.276 | m/s | 23 | 0.96949 | 8.0949e-08 | 0.96949 | -4.0478e-08 | 0.96949 | 2.0236e-08 | 1.6381e-15 | -8.191e-16 | 1.1921e-07 | 23 | 1468.4224 | -5.2358e-05 | 1468.4247 | 0.0013573 | 1468.4235 | 0.00065247 | -3.4163e-08 | 8.8561e-07 | 0.002265
N_propeller | 1 |  | efficiency T/P | 8.0481 | g/W | W_anti_icing | 9.3981 | kg | kappa_raw | 1.1258 |  | 24 | 0.96949 | 2.0236e-08 | 0.96949 | -4.0478e-08 | 0.96949 | -1.0121e-08 | -2.0481e-16 | 4.0968e-16 | 5.9605e-08 | 24 | 1468.4224 | -5.2358e-05 | 1468.4235 | 0.00065247 | 1468.423 | 0.00030006 | -1.5711e-08 | 1.9578e-07 | 0.0011325
N_blade_propeller | 6 |  | power_hover_descent | 182.4586 | kW | W_furnishings | 21.7245 | kg | kappa_min | 1.15 |  | 25 | 0.96949 | 2.0236e-08 | 0.96949 | -1.0121e-08 | 0.96949 | 5.0573e-09 | 1.0234e-16 | -5.1185e-17 | 2.9802e-08 | 25 | 1468.4224 | -5.2358e-05 | 1468.423 | 0.00030006 | 1468.4227 | 0.00012385 | -6.4846e-09 | 3.7162e-08 | 0.00056624
propeller_solidity | 0.84998 |  |  |  |  | W_residual | 0.018741 | kg | kappa | 1.1631 |  | 26 | 0.96949 | 5.0573e-09 | 0.96949 | -1.0121e-08 | 0.96949 | -2.5319e-09 | -1.2805e-17 | 2.5626e-17 | 1.4901e-08 | 26 | 1468.4224 | -5.2358e-05 | 1468.4227 | 0.00012385 | 1468.4226 | 3.5851e-05 | -1.8771e-09 | 4.4402e-09 | 0.00028312
propeller_FM | 0.75 |  | Reserve cruise segment |  |  | Acceptable? | TRUE |  |  |  |  | 27 | 0.96949 | 5.0573e-09 | 0.96949 | -2.5319e-09 | 0.96949 | 1.2627e-09 | 6.3858e-18 | -3.197e-18 | 7.4506e-09 | 27 | 1468.4224 | -5.2358e-05 | 1468.4226 | 3.5851e-05 | 1468.4225 | -8.2535e-06 | 4.3214e-10 | -2.959e-10 | 0.00014156
motor_power_margin | 50 | % | reserve cruise duration | 1200 | s | [6 empty] | 28 | 0.96949 | 1.2627e-09 | 0.96949 | -2.5319e-09 | 0.96949 | -6.3461e-10 | -8.0132e-19 | 1.6068e-18 | 3.7253e-09 | 28 | 1468.4225 | -8.2535e-06 | 1468.4226 | 3.5851e-05 | 1468.4225 | 1.3799e-05 | -1.1389e-10 | 4.9471e-10 | 7.0781e-05
|  |  | power_cruise | 100.9188 | kW | Weight percentages | [5 empty] | 29 | 0.96949 | 1.2627e-09 | 0.96949 | -6.3461e-10 | 0.96949 | 3.1404e-10 | 3.9653e-19 | -1.9929e-19 | 1.8626e-09 | 29 | 1468.4225 | -8.2535e-06 | 1468.4225 | 1.3799e-05 | 1468.4225 | 2.7727e-06 | -2.2885e-11 | 3.8261e-11 | 3.539e-05
Fuselage parameters | [5 empty] | W_payload | 40.86 | % |  |  |  | 30 | 0.96949 | 3.1404e-10 | 0.96949 | -6.3461e-10 | 0.96949 | -1.6029e-10 | -5.0336e-20 | 1.0172e-19 | 9.3132e-10 | 30 | 1468.4225 | -8.2535e-06 | 1468.4225 | 2.7727e-06 | 1468.4225 | -2.7404e-06 | 2.2618e-11 | -7.5984e-12 | 1.7695e-05
n_pax | 6 |  |  |  |  | W_battery | 13.03 | % | [13 empty] | 31 | 1468.4225 | -2.7404e-06 | 1468.4225 | 2.7727e-06 | 1468.4225 | 1.6166e-08 | -4.4303e-14 | 4.4825e-14 | 8.8476e-06
l_fuse | 9.144 | m |  |  |  | W_propulsion | 15.56 | % | [13 empty] | 32 | 1468.4225 | -2.7404e-06 | 1468.4225 | 1.6166e-08 | 1468.4225 | -1.3621e-06 | 3.7327e-12 | -2.2021e-14 | 4.4238e-06
d_max | 1.8675 | m |  |  |  | W_structure | 25.83 | % | [13 empty] | 33 | 1468.4225 | -1.3621e-06 | 1468.4225 | 1.6166e-08 | 1468.4225 | -6.7297e-07 | 9.1667e-13 | -1.088e-14 | 2.2119e-06
[6 empty] | W_equipment | 4.72 | % | [13 empty] | 34 | 1468.4225 | -6.7297e-07 | 1468.4225 | 1.6166e-08 | 1468.4225 | -3.284e-07 | 2.2101e-13 | -5.3091e-15 | 1.1059e-06
Landing gear parameters | [5 empty] | Total | 100 | % | [13 empty] | 35 | 1468.4225 | -3.284e-07 | 1468.4225 | 1.6166e-08 | 1468.4225 | -1.5612e-07 | 5.127e-14 | -2.5239e-15 | 5.5297e-07
type | wheeled | [20 empty] | 36 | 1468.4225 | -1.5612e-07 | 1468.4225 | 1.6166e-08 | 1468.4225 | -6.9976e-08 | 1.0925e-14 | -1.1313e-15 | 2.7649e-07
f_LG | 0.0325 |  |  |  |  | Weight breakdown | [15 empty] | 37 | 1468.4225 | -6.9976e-08 | 1468.4225 | 1.6166e-08 | 1468.4225 | -2.6905e-08 | 1.8827e-15 | -4.3496e-16 | 1.3824e-07
l_sm | 0.3048 | m |  |  |  | W_payload | 600 | kg | [13 empty] | 38 | 1468.4225 | -2.6905e-08 | 1468.4225 | 1.6166e-08 | 1468.4225 | -5.3692e-09 | 1.4446e-16 | -8.6801e-17 | 6.9122e-08
n_ult | 5.7 |  |  |  |  | W_battery | 191.37 | kg | [13 empty] | 39 | 1468.4225 | -5.3692e-09 | 1468.4225 | 1.6166e-08 | 1468.4225 | 5.3989e-09 | -2.8988e-17 | 8.7281e-17 | 3.4561e-08
[6 empty] | W_propulsion | 228.46 | kg | [13 empty] | 40 | 1468.4225 | -5.3692e-09 | 1468.4225 | 5.3989e-09 | 1468.4225 | 1.4779e-11 | -7.9353e-20 | 7.9792e-20 | 1.728e-08
Wing parameters | [5 empty] | W_structure | 379.32 | kg
n_ult | 3 |  |  |  |  | W_equipment | 69.28 | kg
[6 empty] | Total | 1468.43 | kg
Horizontal tail parameters
htail_AR | 4.3036
htail_S | 3.6707 | m^2
t_rh | 0.17316 | m
Vertical tail parameters
vtail_AR | 1.1799
vtail_S | 2.5403 | m^2
t_rv | 0.34131 | m
quarter_chord_sweep | 35 | deg
Battery parameters
battery_rho | 700 | Wh/kg
battery_eff | 0.85
battery_max_discharge | 0.8
Environment at 5500 ft
rho_air | 1.0398 | kg/m^3
mu_air | 1.7363e-05 | Pa s
sound_speed | 333.9169 | m/s
gravitational_accel | 9.8015 | m/s^2
Environment at 6500 ft
rho_air | 1.0085 | kg/m^3
mu_air | 1.7266e-05 | Pa s
sound_speed | 332.7218 | m/s
gravitational_accel | 9.8006 | m/s^2
Constants
rho_softmax | 30
tf_propulsion | 0.8
tf_structure | 0.8
tf_equipments | 0.8
AoA | 5 | deg

## linear_250
!!! Press F9 to recalculate !!!
[12 empty] | Bisection method for solving RotorInflow lambda in cruise | [9 empty] | Bisection method for solving W_total
eVTOL design parameters |  |  | Hover climb segment |  |  | Power maximum for design |  |  | Aerodynamics in cruise |  |  | Iter | a | f(a) | b | f(b) | c | f(c) | f(a)*f(c) | f(b)*f(c) | Error (b-a) | Iter | a | f(a) | b | f(b) | c | f(c) | f(a)*f(c) | f(b)*f(c) | Error (b-a)
evtol_config | lift+cruise |  | hover_climb_speed | 2.54 | m/s | p_max_liftrotor | 599.3876 | kW | lift | 21903.1142 | N | 0 | 0 | 1.2114 | 1 | -0.027134 | 0.5 | 0.494 | 0.59841 | -0.013404 | 1 | 0 |  | 0.01971 |  | 0.01971 |  | 0.01971
W_total_takeoff | 2234.8854 | kg | hover_climb_distance | 304.8 | m | p_max_liftrotor_each | 74.9234 | kW | dyn_pressure | 2267.4638 | N/m^2 | 1 | 0.5 | 0.494 | 1 | -0.027134 | 0.75 | 0.22998 | 0.11361 | -0.0062403 | 0.5 | 1 | 500 | -872.344 | 10000 | 2430.7804 | 5250 | 1550.076 | -1352199.4405 | 3767894.356 | 9500
Propeller¦RPM_cruise | 419.5749 | RPM | hover climb duration | 120 | s | p_max_prop | 182.002 | kW | f_e_rotor_hubs | 0.22382 | m2 | 2 | 0.75 | 0.22998 | 1 | -0.027134 | 0.875 | 0.10092 | 0.02321 | -0.0027384 | 0.25 | 2 | 500 | -872.344 | 5250 | 1550.076 | 2875 | 237.0367 | -206777.5375 | 367424.8959 | 4750
cruise_speed | 67.056 | m/s | thrust_each | 2738.1512 | N | p_max_prop_each | 182.002 | kW | CD0_wing | 0.0091534 |  | 3 | 0.875 | 0.10092 | 1 | -0.027134 | 0.9375 | 0.036793 | 0.0037132 | -0.00099834 | 0.125 | 3 | 500 | -872.344 | 2875 | 237.0367 | 1687.5 | -239.4527 | 208885.1542 | -56759.0873 | 2375
r_lift_rotor | 1.6582 | m | power_each | 49.949 | W |  |  |  | f_e_non_hub_non_wing | 0.27291 |  | 4 | 0.9375 | 0.036793 | 1 | -0.027134 | 0.96875 | 0.0048068 | 0.00017686 | -0.00013043 | 0.0625 | 4 | 1687.5 | -239.4527 | 2875 | 237.0367 | 2281.25 | 18.7419 | -4487.8109 | 4442.5296 | 1187.5
c_to_r_lift_rotor | 0.4873 | m | efficiency T/P | 5.5929 | g/W | Energy and time |  |  | CD0_total | 0.01825 |  | 5 | 0.96875 | 0.0048068 | 1 | -0.027134 | 0.98438 | -0.011169 | -5.3687e-05 | 0.00030306 | 0.03125 | 5 | 1687.5 | -239.4527 | 2281.25 | 18.7419 | 1984.375 | -105.3528 | 25227.0158 | -1974.5167 | 593.75
r_propeller | 1.5982 | m | power_hover_climb | 399.5917 | kW | energy_consumption | 122.3316 | kWh | Parasite_drag | 1241.4691 | N | 6 | 0.96875 | 0.0048068 | 0.98438 | -0.011169 | 0.97656 | -0.0031825 | -1.5298e-05 | 3.5546e-05 | 0.015625 | 6 | 1984.375 | -105.3528 | 2281.25 | 18.7419 | 2132.8125 | -42.0561 | 4430.7271 | -788.2131 | 296.875
c_to_r_propeller | 0.44505 | m |  |  |  | flight_time | 49.3333 | mins | Oswald_e | 0.89561 |  | 7 | 0.96875 | 0.0048068 | 0.97656 | -0.0031825 | 0.97266 | 0.00081179 | 3.9021e-06 | -2.5835e-06 | 0.0078125 | 7 | 2132.8125 | -42.0561 | 2281.25 | 18.7419 | 2207.0312 | -11.345 | 477.126 | -212.6272 | 148.4375
wing_area | 30 | m^2 | Cruise segment | [5 empty] | CL | 0.32199 |  | 8 | 0.97266 | 0.00081179 | 0.97656 | -0.0031825 | 0.97461 | -0.0011855 | -9.6233e-07 | 3.7727e-06 | 0.0039062 | 8 | 2207.0312 | -11.345 | 2281.25 | 18.7419 | 2244.1406 | 3.7765 | -42.844 | 70.7783 | 74.2188
wing_AR | 5.1574 |  | cruise duration | 1440 | s | Weights modeling |  |  | CD | 0.025395 |  | 9 | 0.97266 | 0.00081179 | 0.97461 | -0.0011855 | 0.97363 | -0.00018685 | -1.5169e-07 | 2.2151e-07 | 0.0019531 | 9 | 2207.0312 | -11.345 | 2244.1406 | 3.7765 | 2225.5859 | -3.7648 | 42.7112 | -14.2175 | 37.1094
|  |  | prop_tip_speed | 70.2209 | m/s | W_takeoff | 2234.8854 | kg | Total_drag | 1727.488 | N | 10 | 0.97266 | 0.00081179 | 0.97363 | -0.00018685 | 0.97314 | 0.00031246 | 2.5365e-07 | -5.8385e-08 | 0.00097656 | 10 | 2225.5859 | -3.7648 | 2244.1406 | 3.7765 | 2234.8633 | 0.010726 | -0.04038 | 0.040506 | 18.5547
Mission requirements |  |  | prop_tip_speed_Mach | 0.21105 | M | W_battery | 719.5975 | kg | L/D | 12.6792 |  | 11 | 0.97314 | 0.00031246 | 0.97363 | -0.00018685 | 0.97339 | 6.2801e-05 | 1.9623e-08 | -1.1735e-08 | 0.00048828 | 11 | 2225.5859 | -3.7648 | 2234.8633 | 0.010726 | 2230.2246 | -1.8758 | 7.0619 | -0.02012 | 9.2773
payload_weight | 600 | kg | thrust_each | 1727.488 | N | W_rotors_and_hubs | 165.7305 | kg | f/(W/1000)^2/3 | 2.8322 |  | 12 | 0.97339 | 6.2801e-05 | 0.97363 | -0.00018685 | 0.97351 | -6.2027e-05 | -3.8954e-09 | 1.159e-08 | 0.00024414 | 12 | 2230.2246 | -1.8758 | 2234.8633 | 0.010726 | 2232.5439 | -0.93223 | 1.7487 | -0.009999 | 4.6387
flight_range | 96560.64 | m | power_each | 121.3346 | kW | W_extra_hubs | 0 | kg |  |  |  | 13 | 0.97339 | 6.2801e-05 | 0.97351 | -6.2027e-05 | 0.97345 | 3.8679e-07 | 2.4291e-11 | -2.3991e-11 | 0.00012207 | 13 | 2232.5439 | -0.93223 | 2234.8633 | 0.010726 | 2233.7036 | -0.46068 | 0.42946 | -0.0049412 | 2.3193
mission_repetition | 1 |  | efficiency T/P | 1.4527 | g/W | W_motors | 133.6489 | kg | Propeller performance in cruise |  |  | 14 | 0.97345 | 3.8679e-07 | 0.97351 | -6.2027e-05 | 0.97348 | -3.082e-05 | -1.1921e-11 | 1.9117e-09 | 6.1035e-05 | 14 | 2233.7036 | -0.46068 | 2234.8633 | 0.010726 | 2234.2834 | -0.22496 | 0.10363 | -0.0024129 | 1.1597
|  |  | CT/sigma | 0.05093 |  | W_controllers | 71.8253 | kg | alpha | 85 | deg | 15 | 0.97345 | 3.8679e-07 | 0.97348 | -3.082e-05 | 0.97346 | -1.5217e-05 | -5.8856e-12 | 4.6898e-10 | 3.0518e-05 | 15 | 2234.2834 | -0.22496 | 2234.8633 | 0.010726 | 2234.5734 | -0.10711 | 0.024095 | -0.0011489 | 0.57983
Rotor parameters |  |  | power_cruise | 121.3346 | kW | W_fuselage | 215.3963 | kg | thrust_each | 1727.488 | N | 16 | 0.97345 | 3.8679e-07 | 0.97346 | -1.5217e-05 | 0.97346 | -7.415e-06 | -2.868e-12 | 1.1283e-10 | 1.5259e-05 | 16 | 2234.5734 | -0.10711 | 2234.8633 | 0.010726 | 2234.7183 | -0.048191 | 0.0051618 | -0.00051689 | 0.28992
N_lift_rotor | 8 |  |  |  |  | W_landing_gear | 58.107 | kg | omega | 43.9378 | rad/s | 17 | 0.97345 | 3.8679e-07 | 0.97346 | -7.415e-06 | 0.97345 | -3.5141e-06 | -1.3592e-12 | 2.6057e-11 | 7.6294e-06 | 17 | 2234.7183 | -0.048191 | 2234.8633 | 0.010726 | 2234.7908 | -0.018733 | 0.00090275 | -0.00020092 | 0.14496
N_blade_lift_rotor | 2 |  | Hover descent segment |  |  | W_wing | 101.805 | kg | mu | 0.083228 |  | 18 | 0.97345 | 3.8679e-07 | 0.97345 | -3.5141e-06 | 0.97345 | -1.5637e-06 | -6.048e-13 | 5.4948e-12 | 3.8147e-06 | 18 | 2234.7908 | -0.018733 | 2234.8633 | 0.010726 | 2234.827 | -0.0040033 | 7.4992e-05 | -4.2939e-05 | 0.072479
lift_rotor_solidity | 0.31023 |  | hover_descent_speed | 1.524 | m/s | W_htail | 25.1711 | kg | Ct | 0.043289 |  | 19 | 0.97345 | 3.8679e-07 | 0.97345 | -1.5637e-06 | 0.97345 | -5.8844e-07 | -2.276e-13 | 9.2011e-13 | 1.9073e-06 | 19 | 2234.827 | -0.0040033 | 2234.8633 | 0.010726 | 2234.8452 | 0.0033613 | -1.3456e-05 | 3.6053e-05 | 0.03624
lift_rotor_FM | 0.75 |  | hover_descent_distance | 304.8 | m | W_vtail | 8.7414 | kg | Cd0 | 0.0089 |  | 20 | 0.97345 | 3.8679e-07 | 0.97345 | -5.8844e-07 | 0.97345 | -1.0082e-07 | -3.8998e-14 | 5.9329e-14 | 9.5367e-07 | 20 | 2234.827 | -0.0040033 | 2234.8452 | 0.0033613 | 2234.8361 | -0.00032099 | 1.285e-06 | -1.0789e-06 | 0.01812
motor_power_margin | 50 | % | hover descent duration | 200 | s | W_booms | 27.223 | kg | Profile_power | 2735.1305 | W | 21 | 0.97345 | 3.8679e-07 | 0.97345 | -1.0082e-07 | 0.97345 | 1.4298e-07 | 5.5303e-14 | -1.4416e-14 | 4.7684e-07 | 21 | 2234.8361 | -0.00032099 | 2234.8452 | 0.0033613 | 2234.8406 | 0.0015198 | -4.8786e-07 | 5.1087e-06 | 0.0090599
|  |  | thrust_each | 2738.1512 | N | W_avionics | 47.9159 | kg | lambda | 0.97345 |  | 22 | 0.97345 | 1.4298e-07 | 0.97345 | -1.0082e-07 | 0.97345 | 2.1078e-08 | 3.0138e-15 | -2.1252e-15 | 2.3842e-07 | 22 | 2234.8361 | -0.00032099 | 2234.8406 | 0.0015198 | 2234.8384 | 0.00059974 | -1.9251e-07 | 9.1152e-07 | 0.00453
Propeller parameters |  |  | power_each | 45.0745 | kW | W_flight_control | 7.8975 | kg | v_induced | 1.5557 | m/s | 23 | 0.97345 | 2.1078e-08 | 0.97345 | -1.0082e-07 | 0.97345 | -3.9873e-08 | -8.4045e-16 | 4.0202e-15 | 1.1921e-07 | 23 | 2234.8361 | -0.00032099 | 2234.8384 | 0.00059974 | 2234.8372 | 0.00013906 | -4.4637e-08 | 8.3401e-08 | 0.002265
N_propeller | 1 |  | efficiency T/P | 6.1978 | g/W | W_anti_icing | 14.3033 | kg | kappa_raw | 1.1801 |  | 24 | 0.97345 | 2.1078e-08 | 0.97345 | -3.9873e-08 | 0.97345 | -9.3976e-09 | -1.9808e-16 | 3.7471e-16 | 5.9605e-08 | 24 | 2234.8361 | -0.00032099 | 2234.8372 | 0.00013906 | 2234.8367 | -9.0648e-05 | 2.9097e-08 | -1.2606e-08 | 0.0011325
N_blade_propeller | 6 |  | power_hover_descent | 360.5961 | kW | W_furnishings | 37.5029 | kg | kappa_min | 1.15 |  | 25 | 0.97345 | 2.1078e-08 | 0.97345 | -9.3976e-09 | 0.97345 | 5.8402e-09 | 1.231e-16 | -5.4884e-17 | 2.9802e-08 | 25 | 2234.8367 | -9.0648e-05 | 2234.8372 | 0.00013906 | 2234.837 | 2.4206e-05 | -2.1942e-09 | 3.3661e-09 | 0.00056624
propeller_solidity | 0.84998 |  |  |  |  | W_residual | 0.01971 | kg | kappa | 1.1914 |  | 26 | 0.97345 | 5.8402e-09 | 0.97345 | -9.3976e-09 | 0.97345 | -1.7787e-09 | -1.0388e-17 | 1.6715e-17 | 1.4901e-08 | 26 | 2234.8367 | -9.0648e-05 | 2234.837 | 2.4206e-05 | 2234.8368 | -3.3221e-05 | 3.0114e-09 | -8.0415e-10 | 0.00028312
propeller_FM | 0.75 |  | Reserve cruise segment |  |  | Acceptable? | TRUE |  |  |  |  | 27 | 0.97345 | 5.8402e-09 | 0.97345 | -1.7787e-09 | 0.97345 | 2.0308e-09 | 1.186e-17 | -3.6121e-18 | 7.4506e-09 | 27 | 2234.8368 | -3.3221e-05 | 2234.837 | 2.4206e-05 | 2234.8369 | -4.8245e-06 | 1.6028e-10 | -1.1678e-10 | 0.00014156
motor_power_margin | 50 | % | reserve cruise duration | 1200 | s | [6 empty] | 28 | 0.97345 | 2.0308e-09 | 0.97345 | -1.7787e-09 | 0.97345 | 1.2604e-10 | 2.5595e-19 | -2.2418e-19 | 3.7253e-09 | 28 | 2234.8369 | -4.8245e-06 | 2234.837 | 2.4206e-05 | 2234.8369 | 9.6907e-06 | -4.6753e-11 | 2.3457e-10 | 7.0781e-05
|  |  | power_cruise | 121.3346 | kW | Weight percentages | [5 empty] | 29 | 0.97345 | 1.2604e-10 | 0.97345 | -1.7787e-09 | 0.97345 | -8.2633e-10 | -1.0415e-19 | 1.4698e-18 | 1.8626e-09 | 29 | 2234.8369 | -4.8245e-06 | 2234.8369 | 9.6907e-06 | 2234.8369 | 2.4331e-06 | -1.1739e-11 | 2.3579e-11 | 3.539e-05
Fuselage parameters | [5 empty] | W_payload | 26.85 | % |  |  |  | 30 | 0.97345 | 1.2604e-10 | 0.97345 | -8.2633e-10 | 0.97345 | -3.5014e-10 | -4.4131e-20 | 2.8933e-19 | 9.3132e-10 | 30 | 2234.8369 | -4.8245e-06 | 2234.8369 | 2.4331e-06 | 2234.8369 | -1.1957e-06 | 5.7686e-12 | -2.9092e-12 | 1.7695e-05
n_pax | 6 |  |  |  |  | W_battery | 32.2 | % | [13 empty] | 31 | 2234.8369 | -1.1957e-06 | 2234.8369 | 2.4331e-06 | 2234.8369 | 6.1871e-07 | -7.3979e-13 | 1.5054e-12 | 8.8476e-06
l_fuse | 9.144 | m |  |  |  | W_propulsion | 16.61 | % | [13 empty] | 32 | 2234.8369 | -1.1957e-06 | 2234.8369 | 6.1871e-07 | 2234.8369 | -2.8849e-07 | 3.4495e-13 | -1.7849e-13 | 4.4238e-06
d_max | 1.8675 | m |  |  |  | W_structure | 19.53 | % | [13 empty] | 33 | 2234.8369 | -2.8849e-07 | 2234.8369 | 6.1871e-07 | 2234.8369 | 1.6511e-07 | -4.7632e-14 | 1.0215e-13 | 2.2119e-06
[6 empty] | W_equipment | 4.82 | % | [13 empty] | 34 | 2234.8369 | -2.8849e-07 | 2234.8369 | 1.6511e-07 | 2234.8369 | -6.1691e-08 | 1.7797e-14 | -1.0186e-14 | 1.1059e-06
Landing gear parameters | [5 empty] | Total | 100.01 | % | [13 empty] | 35 | 2234.8369 | -6.1691e-08 | 2234.8369 | 1.6511e-07 | 2234.8369 | 5.171e-08 | -3.19e-15 | 8.5377e-15 | 5.5297e-07
type | wheeled | [20 empty] | 36 | 2234.8369 | -6.1691e-08 | 2234.8369 | 5.171e-08 | 2234.8369 | -4.9909e-09 | 3.0789e-16 | -2.5807e-16 | 2.7649e-07
f_LG | 0.0325 |  |  |  |  | Weight breakdown | [15 empty] | 37 | 2234.8369 | -4.9909e-09 | 2234.8369 | 5.171e-08 | 2234.8369 | 2.3359e-08 | -1.1658e-16 | 1.2079e-15 | 1.3824e-07
l_sm | 0.3048 | m |  |  |  | W_payload | 600 | kg | [13 empty] | 38 | 2234.8369 | -4.9909e-09 | 2234.8369 | 2.3359e-08 | 2234.8369 | 9.1841e-09 | -4.5836e-17 | 2.1453e-16 | 6.9122e-08
n_ult | 5.7 |  |  |  |  | W_battery | 719.6 | kg | [13 empty] | 39 | 2234.8369 | -4.9909e-09 | 2234.8369 | 9.1841e-09 | 2234.8369 | 2.0968e-09 | -1.0465e-17 | 1.9258e-17 | 3.4561e-08
[6 empty] | W_propulsion | 371.2 | kg | [13 empty] | 40 | 2234.8369 | -4.9909e-09 | 2234.8369 | 2.0968e-09 | 2234.8369 | -1.4477e-09 | 7.2252e-18 | -3.0356e-18 | 1.728e-08
Wing parameters | [5 empty] | W_structure | 436.44 | kg
n_ult | 3 |  |  |  |  | W_equipment | 107.62 | kg
[6 empty] | Total | 2234.86 | kg
Horizontal tail parameters
htail_AR | 4.3036
htail_S | 3.6707 | m^2
t_rh | 0.17316 | m
Vertical tail parameters
vtail_AR | 1.1799
vtail_S | 2.5403 | m^2
t_rv | 0.34131 | m
quarter_chord_sweep | 35 | deg
Battery parameters
battery_rho | 250 | Wh/kg
battery_eff | 0.85
battery_max_discharge | 0.8
Environment at 5500 ft
rho_air | 1.0398 | kg/m^3
mu_air | 1.7363e-05 | Pa s
sound_speed | 333.9169 | m/s
gravitational_accel | 9.8015 | m/s^2
Environment at 6500 ft
rho_air | 1.0085 | kg/m^3
mu_air | 1.7266e-05 | Pa s
sound_speed | 332.7218 | m/s
gravitational_accel | 9.8006 | m/s^2
Constants
rho_softmax | 30
tf_propulsion | 0.8
tf_structure | 0.8
tf_equipments | 0.8
AoA | 5 | deg

## linear_400
!!! Press F9 to recalculate !!!
[12 empty] | Bisection method for solving RotorInflow lambda in cruise | [9 empty] | Bisection method for solving W_total
eVTOL design parameters |  |  | Hover climb segment |  |  | Power maximum for design |  |  | Aerodynamics in cruise |  |  | Iter | a | f(a) | b | f(b) | c | f(c) | f(a)*f(c) | f(b)*f(c) | Error (b-a) | Iter | a | f(a) | b | f(b) | c | f(c) | f(a)*f(c) | f(b)*f(c) | Error (b-a)
evtol_config | lift+cruise |  | hover_climb_speed | 2.54 | m/s | p_max_liftrotor | 410.9146 | kW | lift | 16868.3214 | N | 0 | 0 | 1.1816 | 1 | -0.029603 | 0.5 | 0.48911 | 0.57793 | -0.014479 | 1 | 0 |  | -0.00056323 |  | -0.00056323 |  | -0.00056323
W_total_takeoff | 1721.16 | kg | hover_climb_distance | 304.8 | m | p_max_liftrotor_each | 51.3643 | kW | dyn_pressure | 2267.4638 | N/m^2 | 1 | 0.5 | 0.48911 | 1 | -0.029603 | 0.75 | 0.2267 | 0.11088 | -0.0067109 | 0.5 | 1 | 500 | -720.2676 | 10000 | 3557.8927 | 5250 | 1980.3887 | -1426409.8917 | 7046010.5308 | 9500
Propeller¦RPM_cruise | 419.5749 | RPM | hover climb duration | 120 | s | p_max_prop | 161.1002 | kW | f_e_rotor_hubs | 0.18805 | m2 | 2 | 0.75 | 0.2267 | 1 | -0.029603 | 0.875 | 0.098102 | 0.022239 | -0.0029042 | 0.25 | 2 | 500 | -720.2676 | 5250 | 1980.3887 | 2875 | 576.7595 | -415421.2092 | 1142208.0116 | 4750
cruise_speed | 67.056 | m/s | thrust_each | 2108.7419 | N | p_max_prop_each | 161.1002 | kW | CD0_wing | 0.0091534 |  | 3 | 0.875 | 0.098102 | 1 | -0.029603 | 0.9375 | 0.03416 | 0.0033512 | -0.0010113 | 0.125 | 3 | 500 | -720.2676 | 2875 | 576.7595 | 1687.5 | -18.4128 | 13262.1745 | -10619.7819 | 2375
r_lift_rotor | 1.6582 | m | power_each | 34.2429 | W |  |  |  | f_e_non_hub_non_wing | 0.27291 |  | 4 | 0.9375 | 0.03416 | 1 | -0.029603 | 0.96875 | 0.0022584 | 7.7148e-05 | -6.6856e-05 | 0.0625 | 4 | 1687.5 | -18.4128 | 2875 | 576.7595 | 2281.25 | 293.1925 | -5398.507 | 169101.5513 | 1187.5
c_to_r_lift_rotor | 0.4873 | m | efficiency T/P | 6.2829 | g/W | Energy and time |  |  | CD0_total | 0.01825 |  | 5 | 0.96875 | 0.0022584 | 1 | -0.029603 | 0.98438 | -0.013677 | -3.0889e-05 | 0.00040489 | 0.03125 | 5 | 1687.5 | -18.4128 | 2281.25 | 293.1925 | 1984.375 | 140.8899 | -2594.1832 | 41307.8545 | 593.75
r_propeller | 1.5982 | m | power_hover_climb | 273.9431 | kW | energy_consumption | 101.4309 | kWh | Parasite_drag | 1241.4691 | N | 6 | 0.96875 | 0.0022584 | 0.98438 | -0.013677 | 0.97656 | -0.0057106 | -1.2897e-05 | 7.8106e-05 | 0.015625 | 6 | 1687.5 | -18.4128 | 1984.375 | 140.8899 | 1835.9375 | 62.111 | -1143.6395 | 8750.8069 | 296.875
c_to_r_propeller | 0.44505 | m |  |  |  | flight_time | 49.3333 | mins | Oswald_e | 0.89561 |  | 7 | 0.96875 | 0.0022584 | 0.97656 | -0.0057106 | 0.97266 | -0.0017264 | -3.899e-06 | 9.859e-06 | 0.0078125 | 7 | 1687.5 | -18.4128 | 1835.9375 | 62.111 | 1761.7188 | 22.0666 | -406.3094 | 1370.5799 | 148.4375
wing_area | 30 | m^2 | Cruise segment | [5 empty] | CL | 0.24798 |  | 8 | 0.96875 | 0.0022584 | 0.97266 | -0.0017264 | 0.9707 | 0.00026592 | 6.0055e-07 | -4.5908e-07 | 0.0039062 | 8 | 1687.5 | -18.4128 | 1761.7188 | 22.0666 | 1724.6094 | 1.8812 | -34.6383 | 41.5118 | 74.2188
wing_AR | 5.1574 |  | cruise duration | 1440 | s | Weights modeling |  |  | CD | 0.022488 |  | 9 | 0.9707 | 0.00026592 | 0.97266 | -0.0017264 | 0.97168 | -0.00073027 | -1.9419e-07 | 1.2608e-06 | 0.0019531 | 9 | 1687.5 | -18.4128 | 1724.6094 | 1.8812 | 1706.0547 | -8.2523 | 151.9475 | -15.5242 | 37.1094
|  |  | prop_tip_speed | 70.2209 | m/s | W_takeoff | 1721.16 | kg | Total_drag | 1529.7296 | N | 10 | 0.9707 | 0.00026592 | 0.97168 | -0.00073027 | 0.97119 | -0.00023218 | -6.1741e-08 | 1.6956e-07 | 0.00097656 | 10 | 1706.0547 | -8.2523 | 1724.6094 | 1.8812 | 1715.332 | -3.1821 | 26.2598 | -5.9862 | 18.5547
Mission requirements |  |  | prop_tip_speed_Mach | 0.21105 | M | W_battery | 372.9077 | kg | L/D | 11.027 |  | 11 | 0.9707 | 0.00026592 | 0.97119 | -0.00023218 | 0.97095 | 1.6864e-05 | 4.4845e-09 | -3.9156e-09 | 0.00048828 | 11 | 1715.332 | -3.1821 | 1724.6094 | 1.8812 | 1719.9707 | -0.64962 | 2.0672 | -1.2221 | 9.2773
payload_weight | 600 | kg | thrust_each | 1529.7296 | N | W_rotors_and_hubs | 125.9595 | kg | f/(W/1000)^2/3 | 2.985 |  | 12 | 0.97095 | 1.6864e-05 | 0.97119 | -0.00023218 | 0.97107 | -0.00010766 | -1.8156e-09 | 2.4997e-08 | 0.00024414 | 12 | 1719.9707 | -0.64962 | 1724.6094 | 1.8812 | 1722.29 | 0.616 | -0.40017 | 1.1588 | 4.6387
flight_range | 96560.64 | m | power_each | 107.4002 | kW | W_extra_hubs | 0 | kg |  |  |  | 13 | 0.97095 | 1.6864e-05 | 0.97107 | -0.00010766 | 0.97101 | -4.5398e-05 | -7.656e-10 | 4.8876e-09 | 0.00012207 | 13 | 1719.9707 | -0.64962 | 1722.29 | 0.616 | 1721.1304 | -0.016755 | 0.010884 | -0.010321 | 2.3193
mission_repetition | 1 |  | efficiency T/P | 1.4533 | g/W | W_motors | 97.8374 | kg | Propeller performance in cruise |  |  | 14 | 0.97095 | 1.6864e-05 | 0.97101 | -4.5398e-05 | 0.97098 | -1.4267e-05 | -2.406e-10 | 6.477e-10 | 6.1035e-05 | 14 | 1721.1304 | -0.016755 | 1722.29 | 0.616 | 1721.7102 | 0.29964 | -0.0050204 | 0.18458 | 1.1597
|  |  | CT/sigma | 0.045099 |  | W_controllers | 52.5796 | kg | alpha | 85 | deg | 15 | 0.97095 | 1.6864e-05 | 0.97098 | -1.4267e-05 | 0.97096 | 1.2986e-06 | 2.1899e-11 | -1.8527e-11 | 3.0518e-05 | 15 | 1721.1304 | -0.016755 | 1721.7102 | 0.29964 | 1721.4203 | 0.14144 | -0.0023699 | 0.042382 | 0.57983
Rotor parameters |  |  | power_cruise | 107.4002 | kW | W_fuselage | 207.4454 | kg | thrust_each | 1529.7296 | N | 16 | 0.97096 | 1.2986e-06 | 0.97098 | -1.4267e-05 | 0.97097 | -6.4842e-06 | -8.4202e-12 | 9.2511e-11 | 1.5259e-05 | 16 | 1721.1304 | -0.016755 | 1721.4203 | 0.14144 | 1721.2753 | 0.062346 | -0.0010446 | 0.0088185 | 0.28992
N_lift_rotor | 8 |  |  |  |  | W_landing_gear | 44.7502 | kg | omega | 43.9378 | rad/s | 17 | 0.97096 | 1.2986e-06 | 0.97097 | -6.4842e-06 | 0.97097 | -2.5928e-06 | -3.367e-12 | 1.6813e-11 | 7.6294e-06 | 17 | 1721.1304 | -0.016755 | 1721.2753 | 0.062346 | 1721.2029 | 0.022796 | -0.00038194 | 0.0014212 | 0.14496
N_blade_lift_rotor | 2 |  | Hover descent segment |  |  | W_wing | 91.7774 | kg | mu | 0.083228 |  | 18 | 0.97096 | 1.2986e-06 | 0.97097 | -2.5928e-06 | 0.97096 | -6.4713e-07 | -8.4035e-13 | 1.6779e-12 | 3.8147e-06 | 18 | 1721.1304 | -0.016755 | 1721.2029 | 0.022796 | 1721.1666 | 0.0030204 | -5.0607e-05 | 6.8853e-05 | 0.072479
lift_rotor_solidity | 0.31023 |  | hover_descent_speed | 1.524 | m/s | W_htail | 19.9658 | kg | Ct | 0.038334 |  | 19 | 0.97096 | 1.2986e-06 | 0.97096 | -6.4713e-07 | 0.97096 | 3.2572e-07 | 4.2297e-13 | -2.1078e-13 | 1.9073e-06 | 19 | 1721.1304 | -0.016755 | 1721.1666 | 0.0030204 | 1721.1485 | -0.0068672 | 0.00011506 | -2.0742e-05 | 0.03624
lift_rotor_FM | 0.75 |  | hover_descent_distance | 304.8 | m | W_vtail | 7.5382 | kg | Cd0 | 0.0089 |  | 20 | 0.97096 | 3.2572e-07 | 0.97096 | -6.4713e-07 | 0.97096 | -1.6071e-07 | -5.2345e-14 | 1.04e-13 | 9.5367e-07 | 20 | 1721.1485 | -0.0068672 | 1721.1666 | 0.0030204 | 1721.1576 | -0.0019234 | 1.3208e-05 | -5.8095e-06 | 0.01812
motor_power_margin | 50 | % | hover descent duration | 200 | s | W_booms | 18.6629 | kg | Profile_power | 2735.1305 | W | 21 | 0.97096 | 3.2572e-07 | 0.97096 | -1.6071e-07 | 0.97096 | 8.2507e-08 | 2.6874e-14 | -1.3259e-14 | 4.7684e-07 | 21 | 1721.1576 | -0.0019234 | 1721.1666 | 0.0030204 | 1721.1621 | 0.00054834 | -1.0547e-06 | 1.6562e-06 | 0.0090599
|  |  | thrust_each | 2108.7419 | N | W_avionics | 36.9017 | kg | lambda | 0.97096 |  | 22 | 0.97096 | 8.2507e-08 | 0.97096 | -1.6071e-07 | 0.97096 | -3.9099e-08 | -3.226e-15 | 6.2835e-15 | 2.3842e-07 | 22 | 1721.1576 | -0.0019234 | 1721.1621 | 0.00054834 | 1721.1598 | -0.00068735 | 1.3221e-06 | -3.769e-07 | 0.00453
Propeller parameters |  |  | power_each | 30.4635 | kW | W_flight_control | 7.114 | kg | v_induced | 1.3811 | m/s | 23 | 0.97096 | 8.2507e-08 | 0.97096 | -3.9099e-08 | 0.97096 | 2.1704e-08 | 1.7907e-15 | -8.486e-16 | 1.1921e-07 | 23 | 1721.1598 | -0.00068735 | 1721.1621 | 0.00054834 | 1721.1609 | -6.9327e-05 | 4.7652e-08 | -3.8015e-08 | 0.002265
N_propeller | 1 |  | efficiency T/P | 7.0624 | g/W | W_anti_icing | 11.0154 | kg | kappa_raw | 1.1494 |  | 24 | 0.97096 | 2.1704e-08 | 0.97096 | -3.9099e-08 | 0.97096 | -8.6979e-09 | -1.8878e-16 | 3.4008e-16 | 5.9605e-08 | 24 | 1721.1609 | -6.9327e-05 | 1721.1621 | 0.00054834 | 1721.1615 | 0.0002395 | -1.6604e-08 | 1.3133e-07 | 0.0011325
N_blade_propeller | 6 |  | power_hover_descent | 243.7082 | kW | W_furnishings | 26.7055 | kg | kappa_min | 1.15 |  | 25 | 0.97096 | 2.1704e-08 | 0.97096 | -8.6979e-09 | 0.97096 | 6.5029e-09 | 1.4114e-16 | -5.6562e-17 | 2.9802e-08 | 25 | 1721.1609 | -6.9327e-05 | 1721.1615 | 0.0002395 | 1721.1612 | 8.4907e-05 | -5.8864e-09 | 2.0336e-08 | 0.00056624
propeller_solidity | 0.84998 |  |  |  |  | W_residual | -0.00056323 | kg | kappa | 1.1728 |  | 26 | 0.97096 | 6.5029e-09 | 0.97096 | -8.6979e-09 | 0.97096 | -1.0975e-09 | -7.1369e-18 | 9.5458e-18 | 1.4901e-08 | 26 | 1721.1609 | -6.9327e-05 | 1721.1612 | 8.4907e-05 | 1721.1611 | 7.7898e-06 | -5.4005e-10 | 6.6141e-10 | 0.00028312
propeller_FM | 0.75 |  | Reserve cruise segment |  |  | Acceptable? | TRUE |  |  |  |  | 27 | 0.97096 | 6.5029e-09 | 0.97096 | -1.0975e-09 | 0.97096 | 2.7027e-09 | 1.7576e-17 | -2.9662e-18 | 7.4506e-09 | 27 | 1721.1609 | -6.9327e-05 | 1721.1611 | 7.7898e-06 | 1721.161 | -3.095e-05 | 2.1457e-09 | -2.4109e-10 | 0.00014156
motor_power_margin | 50 | % | reserve cruise duration | 1200 | s | [6 empty] | 28 | 0.97096 | 2.7027e-09 | 0.97096 | -1.0975e-09 | 0.97096 | 8.0261e-10 | 2.1692e-18 | -8.8086e-19 | 3.7253e-09 | 28 | 1721.161 | -3.095e-05 | 1721.1611 | 7.7898e-06 | 1721.1611 | -1.158e-05 | 3.5841e-10 | -9.0207e-11 | 7.0781e-05
|  |  | power_cruise | 107.4002 | kW | Weight percentages | [5 empty] | 29 | 0.97096 | 8.0261e-10 | 0.97096 | -1.0975e-09 | 0.97096 | -1.4744e-10 | -1.1833e-19 | 1.6181e-19 | 1.8626e-09 | 29 | 1721.1611 | -1.158e-05 | 1721.1611 | 7.7898e-06 | 1721.1611 | -1.8952e-06 | 2.1947e-11 | -1.4763e-11 | 3.539e-05
Fuselage parameters | [5 empty] | W_payload | 34.86 | % |  |  |  | 30 | 0.97096 | 8.0261e-10 | 0.97096 | -1.4744e-10 | 0.97096 | 3.2759e-10 | 2.6293e-19 | -4.8298e-20 | 9.3132e-10 | 30 | 1721.1611 | -1.8952e-06 | 1721.1611 | 7.7898e-06 | 1721.1611 | 2.9473e-06 | -5.5857e-12 | 2.2959e-11 | 1.7695e-05
n_pax | 6 |  |  |  |  | W_battery | 21.67 | % | [13 empty] | 31 | 1721.1611 | -1.8952e-06 | 1721.1611 | 2.9473e-06 | 1721.1611 | 5.2606e-07 | -9.9698e-13 | 1.5505e-12 | 8.8476e-06
l_fuse | 9.144 | m |  |  |  | W_propulsion | 16.06 | % | [13 empty] | 32 | 1721.1611 | -1.8952e-06 | 1721.1611 | 5.2606e-07 | 1721.1611 | -6.8456e-07 | 1.2974e-12 | -3.6012e-13 | 4.4238e-06
d_max | 1.8675 | m |  |  |  | W_structure | 22.67 | % | [13 empty] | 33 | 1721.1611 | -6.8456e-07 | 1721.1611 | 5.2606e-07 | 1721.1611 | -7.9251e-08 | 5.4252e-14 | -4.1691e-14 | 2.2119e-06
[6 empty] | W_equipment | 4.75 | % | [13 empty] | 34 | 1721.1611 | -7.9251e-08 | 1721.1611 | 5.2606e-07 | 1721.1611 | 2.234e-07 | -1.7705e-14 | 1.1752e-13 | 1.1059e-06
Landing gear parameters | [5 empty] | Total | 100.01 | % | [13 empty] | 35 | 1721.1611 | -7.9251e-08 | 1721.1611 | 2.234e-07 | 1721.1611 | 7.2077e-08 | -5.7122e-15 | 1.6102e-14 | 5.5297e-07
type | wheeled | [20 empty] | 36 | 1721.1611 | -7.9251e-08 | 1721.1611 | 7.2077e-08 | 1721.1611 | -3.587e-09 | 2.8428e-16 | -2.5854e-16 | 2.7649e-07
f_LG | 0.0325 |  |  |  |  | Weight breakdown | [15 empty] | 37 | 1721.1611 | -3.587e-09 | 1721.1611 | 7.2077e-08 | 1721.1611 | 3.4245e-08 | -1.2284e-16 | 2.4683e-15 | 1.3824e-07
l_sm | 0.3048 | m |  |  |  | W_payload | 600 | kg | [13 empty] | 38 | 1721.1611 | -3.587e-09 | 1721.1611 | 3.4245e-08 | 1721.1611 | 1.5329e-08 | -5.4987e-17 | 5.2496e-16 | 6.9122e-08
n_ult | 5.7 |  |  |  |  | W_battery | 372.91 | kg | [13 empty] | 39 | 1721.1611 | -3.587e-09 | 1721.1611 | 1.5329e-08 | 1721.1611 | 5.8715e-09 | -2.1061e-17 | 9.0006e-17 | 3.4561e-08
[6 empty] | W_propulsion | 276.38 | kg | [13 empty] | 40 | 1721.1611 | -3.587e-09 | 1721.1611 | 5.8715e-09 | 1721.1611 | 1.1421e-09 | -4.0968e-18 | 6.7058e-18 | 1.728e-08
Wing parameters | [5 empty] | W_structure | 390.14 | kg
n_ult | 3 |  |  |  |  | W_equipment | 81.74 | kg
[6 empty] | Total | 1721.17 | kg
Horizontal tail parameters
htail_AR | 4.3036
htail_S | 3.6707 | m^2
t_rh | 0.17316 | m
Vertical tail parameters
vtail_AR | 1.1799
vtail_S | 2.5403 | m^2
t_rv | 0.34131 | m
quarter_chord_sweep | 35 | deg
Battery parameters
battery_rho | 400 | Wh/kg
battery_eff | 0.85
battery_max_discharge | 0.8
Environment at 5500 ft
rho_air | 1.0398 | kg/m^3
mu_air | 1.7363e-05 | Pa s
sound_speed | 333.9169 | m/s
gravitational_accel | 9.8015 | m/s^2
Environment at 6500 ft
rho_air | 1.0085 | kg/m^3
mu_air | 1.7266e-05 | Pa s
sound_speed | 332.7218 | m/s
gravitational_accel | 9.8006 | m/s^2
Constants
rho_softmax | 30
tf_propulsion | 0.8
tf_structure | 0.8
tf_equipments | 0.8
AoA | 5 | deg

## linear_550
!!! Press F9 to recalculate !!!
[12 empty] | Bisection method for solving RotorInflow lambda in cruise | [9 empty] | Bisection method for solving W_total
eVTOL design parameters |  |  | Hover climb segment |  |  | Power maximum for design |  |  | Aerodynamics in cruise |  |  | Iter | a | f(a) | b | f(b) | c | f(c) | f(a)*f(c) | f(b)*f(c) | Error (b-a) | Iter | a | f(a) | b | f(b) | c | f(c) | f(a)*f(c) | f(b)*f(c) | Error (b-a)
evtol_config | lift+cruise |  | hover_climb_speed | 2.54 | m/s | p_max_liftrotor | 352.7735 | kW | lift | 15172.908 | N | 0 | 0 | 1.1733 | 1 | -0.03029 | 0.5 | 0.48775 | 0.57228 | -0.014774 | 1 | 0 |  | -0.00011253 |  | -0.00011253 |  | -0.00011253
W_total_takeoff | 1548.1685 | kg | hover_climb_distance | 304.8 | m | p_max_liftrotor_each | 44.0967 | kW | dyn_pressure | 2267.4638 | N/m^2 | 1 | 0.5 | 0.48775 | 1 | -0.03029 | 0.75 | 0.22578 | 0.11012 | -0.006839 | 0.5 | 1 | 500 | -651.142 | 10000 | 4070.2165 | 5250 | 2175.9854 | -1416875.5472 | 8856731.6043 | 9500
Propeller¦RPM_cruise | 419.5749 | RPM | hover climb duration | 120 | s | p_max_prop | 155.3117 | kW | f_e_rotor_hubs | 0.17523 | m2 | 2 | 0.75 | 0.22578 | 1 | -0.03029 | 0.875 | 0.097318 | 0.021973 | -0.0029478 | 0.25 | 2 | 500 | -651.142 | 5250 | 2175.9854 | 2875 | 731.179 | -476101.3577 | 1591034.7468 | 4750
cruise_speed | 67.056 | m/s | thrust_each | 1896.7949 | N | p_max_prop_each | 155.3117 | kW | CD0_wing | 0.0091534 |  | 3 | 0.875 | 0.097318 | 1 | -0.03029 | 0.9375 | 0.033428 | 0.0032531 | -0.0010125 | 0.125 | 3 | 500 | -651.142 | 2875 | 731.179 | 1687.5 | 82.0598 | -53432.6096 | 60000.4275 | 2375
r_lift_rotor | 1.6582 | m | power_each | 29.3978 | W |  |  |  | f_e_non_hub_non_wing | 0.27291 |  | 4 | 0.9375 | 0.033428 | 1 | -0.03029 | 0.96875 | 0.0015492 | 5.1788e-05 | -4.6927e-05 | 0.0625 | 4 | 500 | -651.142 | 1687.5 | 82.0598 | 1093.75 | -275.8094 | 179591.1171 | -22632.8777 | 1187.5
c_to_r_lift_rotor | 0.4873 | m | efficiency T/P | 6.5828 | g/W | Energy and time |  |  | CD0_total | 0.01825 |  | 5 | 0.96875 | 0.0015492 | 1 | -0.03029 | 0.98438 | -0.014375 | -2.2271e-05 | 0.00043543 | 0.03125 | 5 | 1093.75 | -275.8094 | 1687.5 | 82.0598 | 1390.625 | -94.2326 | 25990.2452 | -7732.7133 | 593.75
r_propeller | 1.5982 | m | power_hover_climb | 235.1824 | kW | energy_consumption | 95.3199 | kWh | Parasite_drag | 1241.4691 | N | 6 | 0.96875 | 0.0015492 | 0.98438 | -0.014375 | 0.97656 | -0.0064142 | -9.9371e-06 | 9.2206e-05 | 0.015625 | 6 | 1390.625 | -94.2326 | 1687.5 | 82.0598 | 1539.0625 | -5.4052 | 509.3462 | -443.5499 | 296.875
c_to_r_propeller | 0.44505 | m |  |  |  | flight_time | 49.3333 | mins | Oswald_e | 0.89561 |  | 7 | 0.96875 | 0.0015492 | 0.97656 | -0.0064142 | 0.97266 | -0.0024328 | -3.7689e-06 | 1.5604e-05 | 0.0078125 | 7 | 1539.0625 | -5.4052 | 1687.5 | 82.0598 | 1613.2812 | 38.4993 | -208.0965 | 3159.2469 | 148.4375
wing_area | 30 | m^2 | Cruise segment | [5 empty] | CL | 0.22305 |  | 8 | 0.96875 | 0.0015492 | 0.97266 | -0.0024328 | 0.9707 | -0.00044184 | -6.8452e-07 | 1.0749e-06 | 0.0039062 | 8 | 1539.0625 | -5.4052 | 1613.2812 | 38.4993 | 1576.1719 | 16.5899 | -89.6716 | 638.6984 | 74.2188
wing_AR | 5.1574 |  | cruise duration | 1440 | s | Weights modeling |  |  | CD | 0.021679 |  | 9 | 0.96875 | 0.0015492 | 0.9707 | -0.00044184 | 0.96973 | 0.00055368 | 8.5778e-07 | -2.4464e-07 | 0.0019531 | 9 | 1539.0625 | -5.4052 | 1576.1719 | 16.5899 | 1557.6172 | 5.603 | -30.2854 | 92.9532 | 37.1094
|  |  | prop_tip_speed | 70.2209 | m/s | W_takeoff | 1548.1685 | kg | Total_drag | 1474.6962 | N | 10 | 0.96973 | 0.00055368 | 0.9707 | -0.00044184 | 0.97021 | 5.5912e-05 | 3.0957e-08 | -2.4704e-08 | 0.00097656 | 10 | 1539.0625 | -5.4052 | 1557.6172 | 5.603 | 1548.3398 | 0.10157 | -0.54902 | 0.56911 | 18.5547
Mission requirements |  |  | prop_tip_speed_Mach | 0.21105 | M | W_battery | 254.8659 | kg | L/D | 10.2888 |  | 11 | 0.97021 | 5.5912e-05 | 0.9707 | -0.00044184 | 0.97046 | -0.00019297 | -1.0789e-08 | 8.5261e-08 | 0.00048828 | 11 | 1539.0625 | -5.4052 | 1548.3398 | 0.10157 | 1543.7012 | -2.6511 | 14.33 | -0.26928 | 9.2773
payload_weight | 600 | kg | thrust_each | 1474.6962 | N | W_rotors_and_hubs | 112.6548 | kg | f/(W/1000)^2/3 | 3.0881 |  | 12 | 0.97021 | 5.5912e-05 | 0.97046 | -0.00019297 | 0.97034 | -6.8528e-05 | -3.8315e-09 | 1.3224e-08 | 0.00024414 | 12 | 1543.7012 | -2.6511 | 1548.3398 | 0.10157 | 1546.0205 | -1.2746 | 3.3792 | -0.12947 | 4.6387
flight_range | 96560.64 | m | power_each | 103.5411 | kW | W_extra_hubs | 0 | kg |  |  |  | 13 | 0.97021 | 5.5912e-05 | 0.97034 | -6.8528e-05 | 0.97028 | -6.3078e-06 | -3.5268e-10 | 4.3226e-10 | 0.00012207 | 13 | 1546.0205 | -1.2746 | 1548.3398 | 0.10157 | 1547.1802 | -0.58648 | 0.74754 | -0.05957 | 2.3193
mission_repetition | 1 |  | efficiency T/P | 1.4532 | g/W | W_motors | 86.9029 | kg | Propeller performance in cruise |  |  | 14 | 0.97021 | 5.5912e-05 | 0.97028 | -6.3078e-06 | 0.97025 | 2.4802e-05 | 1.3867e-09 | -1.5645e-10 | 6.1035e-05 | 14 | 1547.1802 | -0.58648 | 1548.3398 | 0.10157 | 1547.76 | -0.24245 | 0.14219 | -0.024626 | 1.1597
|  |  | CT/sigma | 0.043477 |  | W_controllers | 46.7032 | kg | alpha | 85 | deg | 15 | 0.97025 | 2.4802e-05 | 0.97028 | -6.3078e-06 | 0.97026 | 9.2472e-06 | 2.2935e-10 | -5.8329e-11 | 3.0518e-05 | 15 | 1547.76 | -0.24245 | 1548.3398 | 0.10157 | 1548.0499 | -0.070434 | 0.017076 | -0.0071541 | 0.57983
Rotor parameters |  |  | power_cruise | 103.5411 | kW | W_fuselage | 204.3052 | kg | thrust_each | 1474.6962 | N | 16 | 0.97026 | 9.2472e-06 | 0.97028 | -6.3078e-06 | 0.97027 | 1.4697e-06 | 1.3591e-11 | -9.2706e-12 | 1.5259e-05 | 16 | 1548.0499 | -0.070434 | 1548.3398 | 0.10157 | 1548.1949 | 0.01557 | -0.0010966 | 0.0015815 | 0.28992
N_lift_rotor | 8 |  |  |  |  | W_landing_gear | 40.2524 | kg | omega | 43.9378 | rad/s | 17 | 0.97027 | 1.4697e-06 | 0.97028 | -6.3078e-06 | 0.97027 | -2.419e-06 | -3.5553e-12 | 1.5259e-11 | 7.6294e-06 | 17 | 1548.0499 | -0.070434 | 1548.1949 | 0.01557 | 1548.1224 | -0.027432 | 0.0019321 | -0.00042711 | 0.14496
N_blade_lift_rotor | 2 |  | Hover descent segment |  |  | W_wing | 87.9979 | kg | mu | 0.083228 |  | 18 | 0.97027 | 1.4697e-06 | 0.97027 | -2.419e-06 | 0.97027 | -4.7466e-07 | -6.9762e-13 | 1.1482e-12 | 3.8147e-06 | 18 | 1548.1224 | -0.027432 | 1548.1949 | 0.01557 | 1548.1586 | -0.0059309 | 0.0001627 | -9.2344e-05 | 0.072479
lift_rotor_solidity | 0.31023 |  | hover_descent_speed | 1.524 | m/s | W_htail | 18.1753 | kg | Ct | 0.036955 |  | 19 | 0.97027 | 1.4697e-06 | 0.97027 | -4.7466e-07 | 0.97027 | 4.9752e-07 | 7.3122e-13 | -2.3616e-13 | 1.9073e-06 | 19 | 1548.1586 | -0.0059309 | 1548.1949 | 0.01557 | 1548.1768 | 0.0048195 | -2.8584e-05 | 7.5039e-05 | 0.03624
lift_rotor_FM | 0.75 |  | hover_descent_distance | 304.8 | m | W_vtail | 7.0988 | kg | Cd0 | 0.0089 |  | 20 | 0.97027 | 4.9752e-07 | 0.97027 | -4.7466e-07 | 0.97027 | 1.143e-08 | 5.6865e-15 | -5.4253e-15 | 9.5367e-07 | 20 | 1548.1586 | -0.0059309 | 1548.1768 | 0.0048195 | 1548.1677 | -0.00055571 | 3.2959e-06 | -2.6782e-06 | 0.01812
motor_power_margin | 50 | % | hover descent duration | 200 | s | W_booms | 16.0223 | kg | Profile_power | 2735.1305 | W | 21 | 0.97027 | 1.143e-08 | 0.97027 | -4.7466e-07 | 0.97027 | -2.3162e-07 | -2.6473e-15 | 1.0994e-13 | 4.7684e-07 | 21 | 1548.1677 | -0.00055571 | 1548.1768 | 0.0048195 | 1548.1722 | 0.0021318 | -1.1846e-06 | 1.0274e-05 | 0.0090599
|  |  | thrust_each | 1896.7949 | N | W_avionics | 33.1927 | kg | lambda | 0.97027 |  | 22 | 0.97027 | 1.143e-08 | 0.97027 | -2.3162e-07 | 0.97027 | -1.1009e-07 | -1.2583e-15 | 2.55e-14 | 2.3842e-07 | 22 | 1548.1677 | -0.00055571 | 1548.1722 | 0.0021318 | 1548.17 | 0.00078789 | -4.3784e-07 | 1.6796e-06 | 0.00453
Propeller parameters |  |  | power_each | 25.9882 | kW | W_flight_control | 6.8189 | kg | v_induced | 1.3324 | m/s | 23 | 0.97027 | 1.143e-08 | 0.97027 | -1.1009e-07 | 0.97027 | -4.9332e-08 | -5.6385e-16 | 5.4311e-15 | 1.1921e-07 | 23 | 1548.1677 | -0.00055571 | 1548.17 | 0.00078789 | 1548.1688 | 0.00011609 | -6.4512e-08 | 9.1465e-08 | 0.002265
N_propeller | 1 |  | efficiency T/P | 7.4465 | g/W | W_anti_icing | 9.9083 | kg | kappa_raw | 1.139 |  | 24 | 0.97027 | 1.143e-08 | 0.97027 | -4.9332e-08 | 0.97027 | -1.8951e-08 | -2.1661e-16 | 9.349e-16 | 5.9605e-08 | 24 | 1548.1677 | -0.00055571 | 1548.1688 | 0.00011609 | 1548.1683 | -0.00021994 | 1.2223e-07 | -2.5533e-08 | 0.0011325
N_blade_propeller | 6 |  | power_hover_descent | 207.9053 | kW | W_furnishings | 23.27 | kg | kappa_min | 1.15 |  | 25 | 0.97027 | 1.143e-08 | 0.97027 | -1.8951e-08 | 0.97027 | -3.7608e-09 | -4.2984e-17 | 7.1271e-17 | 2.9802e-08 | 25 | 1548.1683 | -0.00021994 | 1548.1688 | 0.00011609 | 1548.1686 | -5.1928e-05 | 1.1421e-08 | -6.0282e-09 | 0.00056624
propeller_solidity | 0.84998 |  |  |  |  | W_residual | -0.00011253 | kg | kappa | 1.1681 |  | 26 | 0.97027 | 1.143e-08 | 0.97027 | -3.7608e-09 | 0.97027 | 3.8345e-09 | 4.3827e-17 | -1.442e-17 | 1.4901e-08 | 26 | 1548.1686 | -5.1928e-05 | 1548.1688 | 0.00011609 | 1548.1687 | 3.1947e-05 | -1.659e-09 | 3.7087e-09 | 0.00028312
propeller_FM | 0.75 |  | Reserve cruise segment |  |  | Acceptable? | TRUE |  |  |  |  | 27 | 0.97027 | 3.8345e-09 | 0.97027 | -3.7608e-09 | 0.97027 | 3.6854e-11 | 1.4131e-19 | -1.386e-19 | 7.4506e-09 | 27 | 1548.1686 | -5.1928e-05 | 1548.1687 | 3.1947e-05 | 1548.1686 | -9.8577e-06 | 5.1189e-10 | -3.1493e-10 | 0.00014156
motor_power_margin | 50 | % | reserve cruise duration | 1200 | s | [6 empty] | 28 | 0.97027 | 3.6854e-11 | 0.97027 | -3.7608e-09 | 0.97027 | -1.8619e-09 | -6.862e-20 | 7.0023e-18 | 3.7253e-09 | 28 | 1548.1686 | -9.8577e-06 | 1548.1687 | 3.1947e-05 | 1548.1687 | 1.1178e-05 | -1.1018e-10 | 3.5709e-10 | 7.0781e-05
|  |  | power_cruise | 103.5411 | kW | Weight percentages | [5 empty] | 29 | 0.97027 | 3.6854e-11 | 0.97027 | -1.8619e-09 | 0.97027 | -9.1255e-10 | -3.3631e-20 | 1.6991e-18 | 1.8626e-09 | 29 | 1548.1686 | -9.8577e-06 | 1548.1687 | 1.1178e-05 | 1548.1686 | 6.5995e-07 | -6.5055e-12 | 7.3766e-12 | 3.539e-05
Fuselage parameters | [5 empty] | W_payload | 38.76 | % |  |  |  | 30 | 0.97027 | 3.6854e-11 | 0.97027 | -9.1255e-10 | 0.97027 | -4.3785e-10 | -1.6136e-20 | 3.9956e-19 | 9.3132e-10 | 30 | 1548.1686 | -9.8577e-06 | 1548.1686 | 6.5995e-07 | 1548.1686 | -4.5989e-06 | 4.5334e-11 | -3.035e-12 | 1.7695e-05
n_pax | 6 |  |  |  |  | W_battery | 16.46 | % | [13 empty] | 31 | 1548.1686 | -4.5989e-06 | 1548.1686 | 6.5995e-07 | 1548.1686 | -1.9695e-06 | 9.0572e-12 | -1.2997e-12 | 8.8476e-06
l_fuse | 9.144 | m |  |  |  | W_propulsion | 15.91 | % | [13 empty] | 32 | 1548.1686 | -1.9695e-06 | 1548.1686 | 6.5995e-07 | 1548.1686 | -6.5475e-07 | 1.2895e-12 | -4.321e-13 | 4.4238e-06
d_max | 1.8675 | m |  |  |  | W_structure | 24.15 | % | [13 empty] | 33 | 1548.1686 | -6.5475e-07 | 1548.1686 | 6.5995e-07 | 1548.1686 | 2.5963e-09 | -1.6999e-15 | 1.7134e-15 | 2.2119e-06
[6 empty] | W_equipment | 4.73 | % | [13 empty] | 34 | 1548.1686 | -6.5475e-07 | 1548.1686 | 2.5963e-09 | 1548.1686 | -3.2608e-07 | 2.135e-13 | -8.4659e-16 | 1.1059e-06
Landing gear parameters | [5 empty] | Total | 100.01 | % | [13 empty] | 35 | 1548.1686 | -3.2608e-07 | 1548.1686 | 2.5963e-09 | 1548.1686 | -1.6174e-07 | 5.274e-14 | -4.1992e-16 | 5.5297e-07
type | wheeled | [20 empty] | 36 | 1548.1686 | -1.6174e-07 | 1548.1686 | 2.5963e-09 | 1548.1686 | -7.9572e-08 | 1.287e-14 | -2.0659e-16 | 2.7649e-07
f_LG | 0.0325 |  |  |  |  | Weight breakdown | [15 empty] | 37 | 1548.1686 | -7.9572e-08 | 1548.1686 | 2.5963e-09 | 1548.1686 | -3.8488e-08 | 3.0626e-15 | -9.9925e-17 | 1.3824e-07
l_sm | 0.3048 | m |  |  |  | W_payload | 600 | kg | [13 empty] | 38 | 1548.1686 | -3.8488e-08 | 1548.1686 | 2.5963e-09 | 1548.1686 | -1.7946e-08 | 6.9069e-16 | -4.6592e-17 | 6.9122e-08
n_ult | 5.7 |  |  |  |  | W_battery | 254.87 | kg | [13 empty] | 39 | 1548.1686 | -1.7946e-08 | 1548.1686 | 2.5963e-09 | 1548.1686 | -7.6747e-09 | 1.3773e-16 | -1.9925e-17 | 3.4561e-08
[6 empty] | W_propulsion | 246.26 | kg | [13 empty] | 40 | 1548.1686 | -7.6747e-09 | 1548.1686 | 2.5963e-09 | 1548.1686 | -2.539e-09 | 1.9486e-17 | -6.5918e-18 | 1.728e-08
Wing parameters | [5 empty] | W_structure | 373.85 | kg
n_ult | 3 |  |  |  |  | W_equipment | 73.19 | kg
[6 empty] | Total | 1548.17 | kg
Horizontal tail parameters
htail_AR | 4.3036
htail_S | 3.6707 | m^2
t_rh | 0.17316 | m
Vertical tail parameters
vtail_AR | 1.1799
vtail_S | 2.5403 | m^2
t_rv | 0.34131 | m
quarter_chord_sweep | 35 | deg
Battery parameters
battery_rho | 550 | Wh/kg
battery_eff | 0.85
battery_max_discharge | 0.8
Environment at 5500 ft
rho_air | 1.0398 | kg/m^3
mu_air | 1.7363e-05 | Pa s
sound_speed | 333.9169 | m/s
gravitational_accel | 9.8015 | m/s^2
Environment at 6500 ft
rho_air | 1.0085 | kg/m^3
mu_air | 1.7266e-05 | Pa s
sound_speed | 332.7218 | m/s
gravitational_accel | 9.8006 | m/s^2
Constants
rho_softmax | 30
tf_propulsion | 0.8
tf_structure | 0.8
tf_equipments | 0.8
AoA | 5 | deg

## linear_700
!!! Press F9 to recalculate !!!
[12 empty] | Bisection method for solving RotorInflow lambda in cruise | [9 empty] | Bisection method for solving W_total
eVTOL design parameters |  |  | Hover climb segment |  |  | Power maximum for design |  |  | Aerodynamics in cruise |  |  | Iter | a | f(a) | b | f(b) | c | f(c) | f(a)*f(c) | f(b)*f(c) | Error (b-a) | Iter | a | f(a) | b | f(b) | c | f(c) | f(a)*f(c) | f(b)*f(c) | Error (b-a)
evtol_config | lift+cruise |  | hover_climb_speed | 2.54 | m/s | p_max_liftrotor | 324.053 | kW | lift | 14302.7003 | N | 0 | 0 | 1.1694 | 1 | -0.030615 | 0.5 | 0.48711 | 0.56962 | -0.014913 | 1 | 0 |  | -2.6805e-05 |  | -2.6805e-05 |  | -2.6805e-05
W_total_takeoff | 1459.3768 | kg | hover_climb_distance | 304.8 | m | p_max_liftrotor_each | 40.5066 | kW | dyn_pressure | 2267.4638 | N/m^2 | 1 | 0.5 | 0.48711 | 1 | -0.030615 | 0.75 | 0.22535 | 0.10977 | -0.0068991 | 0.5 | 1 | 500 | -611.6417 | 10000 | 4362.9729 | 5250 | 2287.7549 | -1399286.2777 | 9981412.8028 | 9500
Propeller¦RPM_cruise | 419.5749 | RPM | hover climb duration | 120 | s | p_max_prop | 152.5828 | kW | f_e_rotor_hubs | 0.16846 | m2 | 2 | 0.75 | 0.22535 | 1 | -0.030615 | 0.875 | 0.096948 | 0.021847 | -0.002968 | 0.25 | 2 | 500 | -611.6417 | 5250 | 2287.7549 | 2875 | 819.4187 | -501190.6078 | 1874629.0676 | 4750
cruise_speed | 67.056 | m/s | thrust_each | 1788.0086 | N | p_max_prop_each | 152.5828 | kW | CD0_wing | 0.0091534 |  | 3 | 0.875 | 0.096948 | 1 | -0.030615 | 0.9375 | 0.033082 | 0.0032072 | -0.0010128 | 0.125 | 3 | 500 | -611.6417 | 2875 | 819.4187 | 1687.5 | 139.4728 | -85307.3772 | 114286.6128 | 2375
r_lift_rotor | 1.6582 | m | power_each | 27.0044 | W |  |  |  | f_e_non_hub_non_wing | 0.27291 |  | 4 | 0.9375 | 0.033082 | 1 | -0.030615 | 0.96875 | 0.0012144 | 4.0174e-05 | -3.7178e-05 | 0.0625 | 4 | 500 | -611.6417 | 1687.5 | 139.4728 | 1093.75 | -229.0754 | 140112.0693 | -31949.7883 | 1187.5
c_to_r_lift_rotor | 0.4873 | m | efficiency T/P | 6.7553 | g/W | Energy and time |  |  | CD0_total | 0.01825 |  | 5 | 0.96875 | 0.0012144 | 1 | -0.030615 | 0.98438 | -0.014705 | -1.7857e-05 | 0.00045019 | 0.03125 | 5 | 1093.75 | -229.0754 | 1687.5 | 139.4728 | 1390.625 | -42.5692 | 9751.5524 | -5937.2427 | 593.75
r_propeller | 1.5982 | m | power_hover_climb | 216.0353 | kW | energy_consumption | 92.3682 | kWh | Parasite_drag | 1241.4691 | N | 6 | 0.96875 | 0.0012144 | 0.98438 | -0.014705 | 0.97656 | -0.0067464 | -8.1927e-06 | 9.9204e-05 | 0.015625 | 6 | 1390.625 | -42.5692 | 1687.5 | 139.4728 | 1539.0625 | 49.0322 | -2087.259 | 6838.653 | 296.875
c_to_r_propeller | 0.44505 | m |  |  |  | flight_time | 49.3333 | mins | Oswald_e | 0.89561 |  | 7 | 0.96875 | 0.0012144 | 0.97656 | -0.0067464 | 0.97266 | -0.0027663 | -3.3593e-06 | 1.8662e-05 | 0.0078125 | 7 | 1390.625 | -42.5692 | 1539.0625 | 49.0322 | 1464.8438 | 3.3745 | -143.6501 | 165.4594 | 148.4375
wing_area | 30 | m^2 | Cruise segment | [5 empty] | CL | 0.21026 |  | 8 | 0.96875 | 0.0012144 | 0.97266 | -0.0027663 | 0.9707 | -0.00077603 | -9.424e-07 | 2.1467e-06 | 0.0039062 | 8 | 1390.625 | -42.5692 | 1464.8438 | 3.3745 | 1427.7344 | -19.5619 | 832.7337 | -66.0118 | 74.2188
wing_AR | 5.1574 |  | cruise duration | 1440 | s | Weights modeling |  |  | CD | 0.021297 |  | 9 | 0.96875 | 0.0012144 | 0.9707 | -0.00077603 | 0.96973 | 0.00021916 | 2.6614e-07 | -1.7007e-07 | 0.0019531 | 9 | 1427.7344 | -19.5619 | 1464.8438 | 3.3745 | 1446.2891 | -8.0848 | 158.1538 | -27.2822 | 37.1094
|  |  | prop_tip_speed | 70.2209 | m/s | W_takeoff | 1459.3768 | kg | Total_drag | 1448.711 | N | 10 | 0.96973 | 0.00021916 | 0.9707 | -0.00077603 | 0.97021 | -0.00027844 | -6.1023e-08 | 2.1608e-07 | 0.00097656 | 10 | 1446.2891 | -8.0848 | 1464.8438 | 3.3745 | 1455.5664 | -2.3529 | 19.0228 | -7.9399 | 18.5547
Mission requirements |  |  | prop_tip_speed_Mach | 0.21105 | M | W_battery | 194.0509 | kg | L/D | 9.8727 |  | 11 | 0.96973 | 0.00021916 | 0.97021 | -0.00027844 | 0.96997 | -2.9641e-05 | -6.4962e-09 | 8.2533e-09 | 0.00048828 | 11 | 1455.5664 | -2.3529 | 1464.8438 | 3.3745 | 1460.2051 | 0.51136 | -1.2032 | 1.7256 | 9.2773
payload_weight | 600 | kg | thrust_each | 1448.711 | N | W_rotors_and_hubs | 105.8431 | kg | f/(W/1000)^2/3 | 3.1556 |  | 12 | 0.96973 | 0.00021916 | 0.96997 | -2.9641e-05 | 0.96985 | 9.4759e-05 | 2.0767e-08 | -2.8088e-09 | 0.00024414 | 12 | 1455.5664 | -2.3529 | 1460.2051 | 0.51136 | 1457.8857 | -0.92064 | 2.1662 | -0.47077 | 4.6387
flight_range | 96560.64 | m | power_each | 101.7219 | kW | W_extra_hubs | 0 | kg |  |  |  | 13 | 0.96985 | 9.4759e-05 | 0.96997 | -2.9641e-05 | 0.96991 | 3.2559e-05 | 3.0852e-09 | -9.6508e-10 | 0.00012207 | 13 | 1457.8857 | -0.92064 | 1460.2051 | 0.51136 | 1459.0454 | -0.2046 | 0.18837 | -0.10463 | 2.3193
mission_repetition | 1 |  | efficiency T/P | 1.4532 | g/W | W_motors | 81.5238 | kg | Propeller performance in cruise |  |  | 14 | 0.96991 | 3.2559e-05 | 0.96997 | -2.9641e-05 | 0.96994 | 1.4586e-06 | 4.749e-11 | -4.3235e-11 | 6.1035e-05 | 14 | 1459.0454 | -0.2046 | 1460.2051 | 0.51136 | 1459.6252 | 0.15339 | -0.031383 | 0.078435 | 1.1597
|  |  | CT/sigma | 0.042711 |  | W_controllers | 43.8124 | kg | alpha | 85 | deg | 15 | 0.96994 | 1.4586e-06 | 0.96997 | -2.9641e-05 | 0.96996 | -1.4091e-05 | -2.0554e-11 | 4.1769e-10 | 3.0518e-05 | 15 | 1459.0454 | -0.2046 | 1459.6252 | 0.15339 | 1459.3353 | -0.025608 | 0.0052395 | -0.0039278 | 0.57983
Rotor parameters |  |  | power_cruise | 101.7219 | kW | W_fuselage | 202.5749 | kg | thrust_each | 1448.711 | N | 16 | 0.96994 | 1.4586e-06 | 0.96996 | -1.4091e-05 | 0.96995 | -6.3164e-06 | -9.2131e-12 | 8.9006e-11 | 1.5259e-05 | 16 | 1459.3353 | -0.025608 | 1459.6252 | 0.15339 | 1459.4803 | 0.063889 | -0.0016361 | 0.0097997 | 0.28992
N_lift_rotor | 8 |  |  |  |  | W_landing_gear | 37.9438 | kg | omega | 43.9378 | rad/s | 17 | 0.96994 | 1.4586e-06 | 0.96995 | -6.3164e-06 | 0.96994 | -2.4289e-06 | -3.5428e-12 | 1.5342e-11 | 7.6294e-06 | 17 | 1459.3353 | -0.025608 | 1459.4803 | 0.063889 | 1459.4078 | 0.019141 | -0.00049016 | 0.0012229 | 0.14496
N_blade_lift_rotor | 2 |  | Hover descent segment |  |  | W_wing | 85.9586 | kg | mu | 0.083228 |  | 18 | 0.96994 | 1.4586e-06 | 0.96994 | -2.4289e-06 | 0.96994 | -4.8514e-07 | -7.0763e-13 | 1.1783e-12 | 3.8147e-06 | 18 | 1459.3353 | -0.025608 | 1459.4078 | 0.019141 | 1459.3716 | -0.0032332 | 8.2796e-05 | -6.1887e-05 | 0.072479
lift_rotor_solidity | 0.31023 |  | hover_descent_speed | 1.524 | m/s | W_htail | 17.2476 | kg | Ct | 0.036303 |  | 19 | 0.96994 | 1.4586e-06 | 0.96994 | -4.8514e-07 | 0.96994 | 4.8674e-07 | 7.0996e-13 | -2.3613e-13 | 1.9073e-06 | 19 | 1459.3716 | -0.0032332 | 1459.4078 | 0.019141 | 1459.3897 | 0.0079539 | -2.5717e-05 | 0.00015224 | 0.03624
lift_rotor_FM | 0.75 |  | hover_descent_distance | 304.8 | m | W_vtail | 6.865 | kg | Cd0 | 0.0089 |  | 20 | 0.96994 | 4.8674e-07 | 0.96994 | -4.8514e-07 | 0.96994 | 7.9969e-10 | 3.8924e-16 | -3.8796e-16 | 9.5367e-07 | 20 | 1459.3716 | -0.0032332 | 1459.3897 | 0.0079539 | 1459.3806 | 0.0023603 | -7.6315e-06 | 1.8774e-05 | 0.01812
motor_power_margin | 50 | % | hover descent duration | 200 | s | W_booms | 14.7178 | kg | Profile_power | 2735.1305 | W | 21 | 0.96994 | 7.9969e-10 | 0.96994 | -4.8514e-07 | 0.96994 | -2.4217e-07 | -1.9366e-16 | 1.1748e-13 | 4.7684e-07 | 21 | 1459.3716 | -0.0032332 | 1459.3806 | 0.0023603 | 1459.3761 | -0.00043656 | 1.4115e-06 | -1.0304e-06 | 0.0090599
|  |  | thrust_each | 1788.0086 | N | W_avionics | 31.289 | kg | lambda | 0.96994 |  | 22 | 0.96994 | 7.9969e-10 | 0.96994 | -2.4217e-07 | 0.96994 | -1.2068e-07 | -9.6511e-17 | 2.9226e-14 | 2.3842e-07 | 22 | 1459.3761 | -0.00043656 | 1459.3806 | 0.0023603 | 1459.3784 | 0.00096177 | -4.1987e-07 | 2.2701e-06 | 0.00453
Propeller parameters |  |  | power_each | 23.7848 | kW | W_flight_control | 6.6597 | kg | v_induced | 1.3093 | m/s | 23 | 0.96994 | 7.9969e-10 | 0.96994 | -1.2068e-07 | 0.96994 | -5.9942e-08 | -4.7936e-17 | 7.2341e-15 | 1.1921e-07 | 23 | 1459.3761 | -0.00043656 | 1459.3784 | 0.00096177 | 1459.3772 | 0.00026271 | -1.1469e-07 | 2.5267e-07 | 0.002265
N_propeller | 1 |  | efficiency T/P | 7.6697 | g/W | W_anti_icing | 9.34 | kg | kappa_raw | 1.1338 |  | 24 | 0.96994 | 7.9969e-10 | 0.96994 | -5.9942e-08 | 0.96994 | -2.9571e-08 | -2.3648e-17 | 1.7726e-15 | 5.9605e-08 | 24 | 1459.3761 | -0.00043656 | 1459.3772 | 0.00026271 | 1459.3767 | -8.6928e-05 | 3.795e-08 | -2.2837e-08 | 0.0011325
N_blade_propeller | 6 |  | power_hover_descent | 190.2783 | kW | W_furnishings | 21.5501 | kg | kappa_min | 1.15 |  | 25 | 0.96994 | 7.9969e-10 | 0.96994 | -2.9571e-08 | 0.96994 | -1.4386e-08 | -1.1504e-17 | 4.2541e-16 | 2.9802e-08 | 25 | 1459.3767 | -8.6928e-05 | 1459.3772 | 0.00026271 | 1459.3769 | 8.7891e-05 | -7.6401e-09 | 2.309e-08 | 0.00056624
propeller_solidity | 0.84998 |  |  |  |  | W_residual | -2.6805e-05 | kg | kappa | 1.166 |  | 26 | 0.96994 | 7.9969e-10 | 0.96994 | -1.4386e-08 | 0.96994 | -6.7931e-09 | -5.4324e-18 | 9.7724e-17 | 1.4901e-08 | 26 | 1459.3767 | -8.6928e-05 | 1459.3769 | 8.7891e-05 | 1459.3768 | 3.7465e-07 | -3.2567e-11 | 3.2928e-11 | 0.00028312
propeller_FM | 0.75 |  | Reserve cruise segment |  |  | Acceptable? | TRUE |  |  |  |  | 27 | 0.96994 | 7.9969e-10 | 0.96994 | -6.7931e-09 | 0.96994 | -2.9967e-09 | -2.3964e-18 | 2.0357e-17 | 7.4506e-09 | 27 | 1459.3767 | -8.6928e-05 | 1459.3768 | 3.7465e-07 | 1459.3767 | -4.317e-05 | 3.7526e-09 | -1.6173e-11 | 0.00014156
motor_power_margin | 50 | % | reserve cruise duration | 1200 | s | [6 empty] | 28 | 0.96994 | 7.9969e-10 | 0.96994 | -2.9967e-09 | 0.96994 | -1.0985e-09 | -8.7846e-19 | 3.2918e-18 | 3.7253e-09 | 28 | 1459.3767 | -8.6928e-05 | 1459.3768 | 3.7465e-07 | 1459.3768 | -2.1291e-05 | 1.8507e-09 | -7.9764e-12 | 7.0781e-05
|  |  | power_cruise | 101.7219 | kW | Weight percentages | [5 empty] | 29 | 0.96994 | 7.9969e-10 | 0.96994 | -1.0985e-09 | 0.96994 | -1.494e-10 | -1.1947e-19 | 1.6412e-19 | 1.8626e-09 | 29 | 1459.3768 | -8.6928e-05 | 1459.3768 | 3.7465e-07 | 1459.3768 | -1.0351e-05 | 8.998e-10 | -3.878e-12 | 3.539e-05
Fuselage parameters | [5 empty] | W_payload | 41.11 | % |  |  |  | 30 | 0.96994 | 7.9969e-10 | 0.96994 | -1.494e-10 | 0.96994 | 3.2515e-10 | 2.6002e-19 | -4.8577e-20 | 9.3132e-10 | 30 | 1459.3768 | -8.6928e-05 | 1459.3768 | 3.7465e-07 | 1459.3768 | -4.8813e-06 | 4.2432e-10 | -1.8288e-12 | 1.7695e-05
n_pax | 6 |  |  |  |  | W_battery | 13.3 | % | [13 empty] | 31 | 1459.3768 | -8.6928e-05 | 1459.3768 | 3.7465e-07 | 1459.3768 | -2.1465e-06 | 1.8659e-10 | -8.0417e-13 | 8.8476e-06
l_fuse | 9.144 | m |  |  |  | W_propulsion | 15.84 | % | [13 empty] | 32 | 1459.3768 | -8.6928e-05 | 1459.3768 | 3.7465e-07 | 1459.3768 | -9.9279e-07 | 8.6301e-11 | -3.7195e-13 | 4.4238e-06
d_max | 1.8675 | m |  |  |  | W_structure | 25.03 | % | [13 empty] | 33 | 1459.3768 | -8.6928e-05 | 1459.3768 | 3.7465e-07 | 1459.3768 | -3.0907e-07 | 2.6867e-11 | -1.1579e-13 | 2.2119e-06
[6 empty] | W_equipment | 4.72 | % | [13 empty] | 34 | 1459.3768 | -8.6928e-05 | 1459.3768 | 3.7465e-07 | 1459.3768 | 3.2786e-08 | -2.85e-12 | 1.2283e-14 | 1.1059e-06
Landing gear parameters | [5 empty] | Total | 100 | % | [13 empty] | 35 | 1459.3768 | -8.6928e-05 | 1459.3768 | 3.2786e-08 | 1459.3768 | 2.0372e-07 | -1.7709e-11 | 6.679e-15 | 5.5297e-07
type | wheeled | [20 empty] | 36 | 1459.3768 | -8.6928e-05 | 1459.3768 | -1.3814e-07 | 1459.3768 | 2.8918e-07 | -2.5138e-11 | -3.9949e-14 | 2.7649e-07
f_LG | 0.0325 |  |  |  |  | Weight breakdown | [15 empty] | 37 | 1459.3768 | -8.6928e-05 | 1459.3768 | -2.2361e-07 | 1459.3768 | 3.3191e-07 | -2.8852e-11 | -7.4219e-14 | 2.7649e-07
l_sm | 0.3048 | m |  |  |  | W_payload | 600 | kg | [13 empty] | 38 | 1459.3768 | -8.6928e-05 | 1459.3768 | -2.6634e-07 | 1459.3768 | 3.5328e-07 | -3.071e-11 | -9.4093e-14 | 2.7649e-07
n_ult | 5.7 |  |  |  |  | W_battery | 194.05 | kg | [13 empty] | 39 | 1459.3768 | -8.6928e-05 | 1459.3768 | -2.8771e-07 | 1459.3768 | 3.6396e-07 | -3.1638e-11 | -1.0471e-13 | 2.7649e-07
[6 empty] | W_propulsion | 231.18 | kg | [13 empty] | 40 | 1459.3768 | -8.6928e-05 | 1459.3768 | -2.9839e-07 | 1459.3768 | 3.693e-07 | -3.2103e-11 | -1.102e-13 | 2.7649e-07
Wing parameters | [5 empty] | W_structure | 365.31 | kg
n_ult | 3 |  |  |  |  | W_equipment | 68.84 | kg
[6 empty] | Total | 1459.38 | kg
Horizontal tail parameters
htail_AR | 4.3036
htail_S | 3.6707 | m^2
t_rh | 0.17316 | m
Vertical tail parameters
vtail_AR | 1.1799
vtail_S | 2.5403 | m^2
t_rv | 0.34131 | m
quarter_chord_sweep | 35 | deg
Battery parameters
battery_rho | 700 | Wh/kg
battery_eff | 0.85
battery_max_discharge | 0.8
Environment at 5500 ft
rho_air | 1.0398 | kg/m^3
mu_air | 1.7363e-05 | Pa s
sound_speed | 333.9169 | m/s
gravitational_accel | 9.8015 | m/s^2
Environment at 6500 ft
rho_air | 1.0085 | kg/m^3
mu_air | 1.7266e-05 | Pa s
sound_speed | 332.7218 | m/s
gravitational_accel | 9.8006 | m/s^2
Constants
rho_softmax | 30
tf_propulsion | 0.8
tf_structure | 0.8
tf_equipments | 0.8
AoA | 5 | deg