## obj_val
|  |  | uniform | linear
weighted_sum_of_takeoff_weight |  |  | 2096.1271 | 1862.1573
uniform coeffs | 0.25 | weights | 3015.6024
| 0.25 |  | 2040.5179
| 0.25 |  | 1740.3475
| 0.25 |  | 1588.0405
linear coeffs | 0.1 | weights | 3071.936
| 0.2 |  | 2037.3981
| 0.3 |  | 1727.4179
| 0.4 |  | 1573.1468

## uniform_250
!!! Press F9 to recalculate !!!
[12 empty] | Bisection method for solving RotorInflow lambda in cruise | [9 empty] | Bisection method for solving W_total_takeoff
eVTOL design parameters |  |  | Hover climb segment |  |  | Power maximum for design |  |  | Aerodynamics in cruise |  |  | Iter | a | f(a) | b | f(b) | c | f(c) | f(a)*f(c) | f(b)*f(c) | Error (b-a) | Iter | a | f(a) | b | f(b) | c | f(c) | f(a)*f(c) | f(b)*f(c) | Error (b-a)
evtol_config | multirotor |  | hover_climb_speed | 2.54 | m/s | p_max_liftrotor | 642.5361 | kW | dyn_pressure | 2267.4638 | N/m^2 | 0 | 0 | 0.046782 | 1 | -0.9588 | 0.5 | -0.45634 | -0.021349 | 0.43754 | 1 | 0 |  | -0.0096116 |  | -0.0096116 |  | -0.0096116
W_total_takeoff | 3015.6024 | kg | hover_climb_distance | 304.8 | m | p_max_liftrotor_each | 160.634 | kW | f_e_rotor_hubs | 0.44321 | m2 | 1 | 0 | 0.046782 | 0.5 | -0.45634 | 0.25 | -0.2044 | -0.0095623 | 0.093276 | 0.5 | 1 | 500 | -1244.9993 | 10000 | 1094.2596 | 5250 | 720.7059 | -897278.3297 | 788639.2959 | 9500
LiftRotor¦RPM_hover | 400 | RPM | hover climb duration | 120 | s |  |  |  | f_e_non_hubs | 0.63028 | m2 | 2 | 0 | 0.046782 | 0.25 | -0.2044 | 0.125 | -0.07856 | -0.0036752 | 0.016058 | 0.25 | 2 | 500 | -1244.9993 | 5250 | 720.7059 | 2875 | -57.8849 | 72066.6973 | -41718.0073 | 4750
LiftRotor¦RPM_cruise | 398.7727 | RPM | rotor_tip_speed | 148.0578 | m/s | Energy and time |  |  | f_e_total | 1.0735 | m2 | 3 | 0 | 0.046782 | 0.125 | -0.07856 | 0.0625 | -0.015807 | -0.00073948 | 0.0012418 | 0.125 | 3 | 2875 | -57.8849 | 5250 | 720.7059 | 4062.5 | 383.8471 | -22218.9589 | 276640.8212 | 2375
cruise_speed | 67.056 | m/s | rotor_tip_speed_Mach | 0.4434 | M | energy_consumption | 239.67 | kWh | Parasite_drag | 2434.0871 | N | 4 | 0 | 0.046782 | 0.0625 | -0.015807 | 0.03125 | 0.01551 | 0.00072559 | -0.00024516 | 0.0625 | 4 | 2875 | -57.8849 | 4062.5 | 383.8471 | 3468.75 | 176.4969 | -10216.5113 | 67747.8209 | 1187.5
r_lift_rotor | 3.5346 | m | thrust_each | 7389.3501 | N | mission_time | 49.3333 | mins | Total_drag | 2434.0871 | N | 5 | 0.03125 | 0.01551 | 0.0625 | -0.015807 | 0.046875 | -0.00014311 | -2.2196e-06 | 2.2621e-06 | 0.03125 | 5 | 2875 | -57.8849 | 3468.75 | 176.4969 | 3171.875 | 62.6253 | -3625.0635 | 11053.1799 | 593.75
c_to_r_lift_rotor | 0.0643 |  | power_each | 107.0893 | kW |  |  |  | f/(W/1000)^2/3 | 3.2681 |  | 6 | 0.03125 | 0.01551 | 0.046875 | -0.00014311 | 0.039062 | 0.0076847 | 0.00011919 | -1.0998e-06 | 0.015625 | 6 | 2875 | -57.8849 | 3171.875 | 62.6253 | 3023.4375 | 3.1737 | -183.7097 | 198.7544 | 296.875
|  |  | efficiency T/P | 7.0399 | g/W | Weights modeling | [5 empty] | 7 | 0.039062 | 0.0076847 | 0.046875 | -0.00014311 | 0.042969 | 0.0037711 | 2.898e-05 | -5.3969e-07 | 0.0078125 | 7 | 2875 | -57.8849 | 3023.4375 | 3.1737 | 2949.2188 | -27.1591 | 1572.1041 | -86.1951 | 148.4375
Mission requirements |  |  | power_hover_climb | 428.3574 | kW | W_takeoff | 3015.6024 | kg | Stability (trim) |  |  | 8 | 0.042969 | 0.0037711 | 0.046875 | -0.00014311 | 0.044922 | 0.0018141 | 6.8412e-06 | -2.5962e-07 | 0.0039062 | 8 | 2949.2188 | -27.1591 | 3023.4375 | 3.1737 | 2986.3281 | -11.943 | 324.3614 | -37.9036 | 74.2188
payload_weight | 600 | kg |  |  |  | W_battery | 1409.8235 | kg | Thrust_all | 29654.6385 | N | 9 | 0.044922 | 0.0018141 | 0.046875 | -0.00014311 | 0.045898 | 0.00083552 | 1.5157e-06 | -1.1957e-07 | 0.0019531 | 9 | 2986.3281 | -11.943 | 3023.4375 | 3.1737 | 3004.8828 | -4.3722 | 52.2166 | -13.8759 | 37.1094
flight_range | 96560.64 | m | Cruise segment |  |  | W_rotors_and_hubs | 219.2073 | kg | sin_beta | 0.99663 |  | 10 | 0.045898 | 0.00083552 | 0.046875 | -0.00014311 | 0.046387 | 0.00034621 | 2.8926e-07 | -4.9546e-08 | 0.00097656 | 10 | 3004.8828 | -4.3722 | 3023.4375 | 3.1737 | 3014.1602 | -0.59608 | 2.6062 | -1.8918 | 18.5547
mission_repetition | 1 |  | cruise duration | 1440 | s | W_extra_hubs | 268.517 | kg |  |  |  | 11 | 0.046387 | 0.00034621 | 0.046875 | -0.00014311 | 0.046631 | 0.00010155 | 3.5157e-08 | -1.4533e-08 | 0.00048828 | 11 | 3014.1602 | -0.59608 | 3023.4375 | 3.1737 | 3018.7988 | 1.2896 | -0.76871 | 4.0928 | 9.2773
|  |  | rotor_tip_speed | 147.6035 | m/s | W_motors | 109.8994 | kg | Rotor performance |  |  | 12 | 0.046631 | 0.00010155 | 0.046875 | -0.00014311 | 0.046753 | -2.078e-05 | -2.1102e-09 | 2.9739e-09 | 0.00024414 | 12 | 3014.1602 | -0.59608 | 3018.7988 | 1.2896 | 3016.4795 | 0.34696 | -0.20682 | 0.44744 | 4.6387
Rotor parameters |  |  | rotor_tip_speed_Mach | 0.44362 | M | W_controllers | 59.0619 | kg | alpha | 4.7082 | deg | 13 | 0.046631 | 0.00010155 | 0.046753 | -2.078e-05 | 0.046692 | 4.0385e-05 | 4.1011e-09 | -8.3921e-10 | 0.00012207 | 13 | 3014.1602 | -0.59608 | 3016.4795 | 0.34696 | 3015.3198 | -0.12452 | 0.074224 | -0.043204 | 2.3193
N_lift_rotor | 4 |  | thrust_each | 7413.6596 | N | W_fuselage | 137.9253 | kg | thrust_each | 7413.6596 | N | 14 | 0.046692 | 4.0385e-05 | 0.046753 | -2.078e-05 | 0.046722 | 9.8022e-06 | 3.9586e-10 | -2.0369e-10 | 6.1035e-05 | 14 | 3015.3198 | -0.12452 | 3016.4795 | 0.34696 | 3015.8997 | 0.11123 | -0.013851 | 0.038593 | 1.1597
N_blade_lift_rotor | 3 |  | power_each | 69.7361 | kW | W_landing_gear | 33.7747 | kg | omega | 41.7594 | rad/s | 15 | 0.046722 | 9.8022e-06 | 0.046753 | -2.078e-05 | 0.046738 | -5.4891e-06 | -5.3805e-11 | 1.1407e-10 | 3.0518e-05 | 15 | 3015.3198 | -0.12452 | 3015.8997 | 0.11123 | 3015.6097 | -0.0066457 | 0.00082752 | -0.00073922 | 0.57983
lift_rotor_solidity | 0.061402 |  | efficiency T/P | 10.8474 | g/W | W_htail | 0 | kg | mu | 0.45277 |  | 16 | 0.046722 | 9.8022e-06 | 0.046738 | -5.4891e-06 | 0.04673 | 2.1565e-06 | 2.1139e-11 | -1.1837e-11 | 1.5259e-05 | 16 | 3015.6097 | -0.0066457 | 3015.8997 | 0.11123 | 3015.7547 | 0.052293 | -0.00034752 | 0.0058167 | 0.28992
lift_rotor_hover_FM | 0.75 |  | CT/sigma | 0.14 |  | W_vtail | 0 | kg | Ct | 0.0085962 |  | 17 | 0.04673 | 2.1565e-06 | 0.046738 | -5.4891e-06 | 0.046734 | -1.6663e-06 | -3.5934e-12 | 9.1465e-12 | 7.6294e-06 | 17 | 3015.6097 | -0.0066457 | 3015.7547 | 0.052293 | 3015.6822 | 0.022834 | -0.00015175 | 0.001194 | 0.14496
motor_power_margin | 50 | % | power_cruise | 278.9442 | kW | W_booms | 29.1827 | kg | Cd0 | 0.0089 |  | 18 | 0.04673 | 2.1565e-06 | 0.046734 | -1.6663e-06 | 0.046732 | 2.4512e-07 | 5.2861e-13 | -4.0844e-13 | 3.8147e-06 | 18 | 3015.6097 | -0.0066457 | 3015.6822 | 0.022834 | 3015.646 | 0.0081042 | -5.3858e-05 | 0.00018505 | 0.072479
[6 empty] | W_avionics | 64.6545 | kg | Profile_power | 16984.6662 | W | 19 | 0.046732 | 2.4512e-07 | 0.046734 | -1.6663e-06 | 0.046733 | -7.1058e-07 | -1.7418e-13 | 1.184e-12 | 1.9073e-06 | 19 | 3015.6097 | -0.0066457 | 3015.646 | 0.0081042 | 3015.6279 | 0.00072925 | -4.8463e-06 | 5.9099e-06 | 0.03624
Fuselage parameters |  |  | Hover descent segment |  |  | W_flight_control | 8.903 | kg | lambda | 0.046732 |  | 20 | 0.046732 | 2.4512e-07 | 0.046733 | -7.1058e-07 | 0.046732 | -2.3273e-07 | -5.7047e-14 | 1.6538e-13 | 9.5367e-07 | 20 | 3015.6097 | -0.0066457 | 3015.6279 | 0.00072925 | 3015.6188 | -0.002948 | 1.9592e-05 | -2.1499e-06 | 0.01812
n_pax | 6 |  | hover_descent_speed | 1.524 | m/s | W_anti_icing | 19.2999 | kg | v_induced | 1.3938 | m/s | 21 | 0.046732 | 2.4512e-07 | 0.046732 | -2.3273e-07 | 0.046732 | 6.1951e-09 | 1.5185e-15 | -1.4418e-15 | 4.7684e-07 | 21 | 3015.6188 | -0.002948 | 3015.6279 | 0.00072925 | 3015.6233 | -0.0011094 | 3.2706e-06 | -8.0903e-07 | 0.0090599
l_fuse | 6.4008 | m | hover_descent_distance | 304.8 | m | W_furnishings | 55.3629 | kg | kappa_raw | 1.0966 |  | 22 | 0.046732 | 6.1951e-09 | 0.046732 | -2.3273e-07 | 0.046732 | -1.1327e-07 | -7.017e-16 | 2.6361e-14 | 2.3842e-07 | 22 | 3015.6233 | -0.0011094 | 3015.6279 | 0.00072925 | 3015.6256 | -0.00019008 | 2.1087e-07 | -1.3861e-07 | 0.00453
d_max | 2.056 | m | hover descent duration | 200 | s | W_residual | -0.0096116 | kg | kappa_min | 1.15 |  | 23 | 0.046732 | 6.1951e-09 | 0.046732 | -1.1327e-07 | 0.046732 | -5.3537e-08 | -3.3166e-16 | 6.064e-15 | 1.1921e-07 | 23 | 3015.6256 | -0.00019008 | 3015.6279 | 0.00072925 | 3015.6267 | 0.00026958 | -5.1242e-08 | 1.9659e-07 | 0.002265
|  |  | thrust_each | 7389.3501 | N | Acceptable? | TRUE |  | kappa | 1.1561 |  | 24 | 0.046732 | 6.1951e-09 | 0.046732 | -5.3537e-08 | 0.046732 | -2.3671e-08 | -1.4664e-16 | 1.2672e-15 | 5.9605e-08 | 24 | 3015.6256 | -0.00019008 | 3015.6267 | 0.00026958 | 3015.6262 | 2.9589e-05 | -5.6241e-09 | 7.9766e-09 | 0.0011325
Landing gear parameters |  |  | power_each | 93.7453 | W | [6 empty] | 25 | 0.046732 | 6.1951e-09 | 0.046732 | -2.3671e-08 | 0.046732 | -8.7378e-09 | -5.4131e-17 | 2.0683e-16 | 2.9802e-08 | 25 | 3015.6256 | -0.00019008 | 3015.6262 | 2.9589e-05 | 3015.6259 | -7.0079e-05 | 1.332e-08 | -2.0735e-09 | 0.00056624
type | skid |  | efficiency T/P | 8.042 | g/W | Weight breakdown | [5 empty] | 26 | 0.046732 | 6.1951e-09 | 0.046732 | -8.7378e-09 | 0.046732 | -1.2714e-09 | -7.8763e-18 | 1.1109e-17 | 1.4901e-08 | 26 | 3015.6259 | -7.0079e-05 | 3015.6262 | 2.9589e-05 | 3015.626 | -1.008e-05 | 7.064e-10 | -2.9825e-10 | 0.00028312
f_LG | 0.014 |  | power_hover_descent | 374.9814 | kW | W_payload | 600 | kg |  |  |  | 27 | 0.046732 | 6.1951e-09 | 0.046732 | -1.2714e-09 | 0.046732 | 2.4618e-09 | 1.5251e-17 | -3.1299e-18 | 7.4506e-09 | 27 | 3015.626 | -1.008e-05 | 3015.6262 | 2.9589e-05 | 3015.6261 | 9.7543e-06 | -9.8323e-11 | 2.8861e-10 | 0.00014156
skid_length | 2.854 | m |  |  |  | W_battery | 1409.82 | kg |  |  |  | 28 | 0.046732 | 2.4618e-09 | 0.046732 | -1.2714e-09 | 0.046732 | 5.9523e-10 | 1.4654e-18 | -7.5676e-19 | 3.7253e-09 | 28 | 3015.626 | -1.008e-05 | 3015.6261 | 9.7543e-06 | 3015.6261 | -1.6286e-07 | 1.6416e-12 | -1.5886e-12 | 7.0781e-05
skid_height | 0.80011 |  | Reserve cruise segment |  |  | W_propulsion | 656.69 | kg |  |  |  | 29 | 0.046732 | 5.9523e-10 | 0.046732 | -1.2714e-09 | 0.046732 | -3.3808e-10 | -2.0123e-19 | 4.2983e-19 | 1.8626e-09 | 29 | 3015.6261 | -1.6286e-07 | 3015.6261 | 9.7543e-06 | 3015.6261 | 4.7957e-06 | -7.8104e-13 | 4.6779e-11 | 3.539e-05
|  |  | reserve cruise duration | 1200 | s | W_structure | 200.88 | kg |  |  |  | 30 | 0.046732 | 5.9523e-10 | 0.046732 | -3.3808e-10 | 0.046732 | 1.2857e-10 | 7.6531e-20 | -4.3468e-20 | 9.3132e-10 | 30 | 3015.6261 | -1.6286e-07 | 3015.6261 | 4.7957e-06 | 3015.6261 | 2.3164e-06 | -3.7726e-13 | 1.1109e-11 | 1.7695e-05
Battery parameters |  |  | power_cruise | 278.9442 | kW | W_equipment | 148.22 | kg | [13 empty] | 31 | 3015.6261 | -1.6286e-07 | 3015.6261 | 2.3164e-06 | 3015.6261 | 1.0768e-06 | -1.7537e-13 | 2.4943e-12 | 8.8476e-06
battery_rho | 250 | Wh/kg |  |  |  | Total | 3015.61 | kg | [13 empty] | 32 | 3015.6261 | -1.6286e-07 | 3015.6261 | 1.0768e-06 | 3015.6261 | 4.5696e-07 | -7.4421e-14 | 4.9204e-13 | 4.4238e-06
battery_eff | 0.85 | [20 empty] | 33 | 3015.6261 | -1.6286e-07 | 3015.6261 | 4.5696e-07 | 3015.6261 | 1.4705e-07 | -2.3948e-14 | 6.7194e-14 | 2.2119e-06
battery_max_discharge | 0.8 |  |  |  |  | Weight percentages | [15 empty] | 34 | 3015.6261 | -1.6286e-07 | 3015.6261 | 1.4705e-07 | 3015.6261 | -7.9076e-09 | 1.2878e-15 | -1.1628e-15 | 1.1059e-06
[6 empty] | W_payload | 19.9 | % | [13 empty] | 35 | 3015.6261 | -7.9076e-09 | 3015.6261 | 1.4705e-07 | 3015.6261 | 6.957e-08 | -5.5013e-16 | 1.023e-14 | 5.5297e-07
Environment at 5500 ft | [5 empty] | W_battery | 46.75 | % | [13 empty] | 36 | 3015.6261 | -7.9076e-09 | 3015.6261 | 6.957e-08 | 3015.6261 | 3.0832e-08 | -2.4381e-16 | 2.145e-15 | 2.7649e-07
rho_air | 1.0398 | kg/m^3 |  |  |  | W_propulsion | 21.78 | % | [13 empty] | 37 | 3015.6261 | -7.9076e-09 | 3015.6261 | 3.0832e-08 | 3015.6261 | 1.1461e-08 | -9.0629e-17 | 3.5336e-16 | 1.3824e-07
mu_air | 1.7363e-05 | Pa s |  |  |  | W_structure | 6.66 | % | [13 empty] | 38 | 3015.6261 | -7.9076e-09 | 3015.6261 | 1.1461e-08 | 3015.6261 | 1.7753e-09 | -1.4039e-17 | 2.0347e-17 | 6.9122e-08
sound_speed | 333.9169 | m/s |  |  |  | W_equipment | 4.92 | % | gear_ratio | 3 | [11 empty] | 39 | 3015.6261 | -7.9076e-09 | 3015.6261 | 1.7753e-09 | 3015.6261 | -3.0664e-09 | 2.4248e-17 | -5.4438e-18 | 3.4561e-08
gravitational_accel | 9.8015 | m/s^2 |  |  |  | Total | 100.01 | % | RPM_motor | 1200 | RPM | [10 empty] | 40 | 3015.6261 | -3.0664e-09 | 3015.6261 | 1.7753e-09 | 3015.6261 | -6.4438e-10 | 1.9759e-18 | -1.144e-18 | 1.728e-08
[9 empty] | omega_motor | 125.6637 | rad/s
Environment at 6500 ft | [5 empty] | Weight percentages |  |  | torque_motor | 3408.7598 | Nm
rho_air | 1.0085 | kg/m^3 |  |  |  | W_payload | 19.9 | % | motor_weight | 107.0852
mu_air | 1.7266e-05 | Pa s |  |  |  | W_battery | 46.75 | %
sound_speed | 332.7218 | m/s |  |  |  | W_empty | 33.35 | %
gravitational_accel | 9.8006 | m/s^2 |  |  |  | Total | 100 | %
Constants
rho_softmax | 30
tf_propulsion | 0.8
tf_structure | 0.8
tf_equipments | 0.8

## uniform_400
!!! Press F9 to recalculate !!!
[12 empty] | Bisection method for solving RotorInflow lambda in cruise | [9 empty] | Bisection method for solving W_total_takeoff
eVTOL design parameters |  |  | Hover climb segment |  |  | Power maximum for design |  |  | Aerodynamics in cruise |  |  | Iter | a | f(a) | b | f(b) | c | f(c) | f(a)*f(c) | f(b)*f(c) | Error (b-a) | Iter | a | f(a) | b | f(b) | c | f(c) | f(a)*f(c) | f(b)*f(c) | Error (b-a)
evtol_config | multirotor |  | hover_climb_speed | 2.54 | m/s | p_max_liftrotor | 367.9715 | kW | dyn_pressure | 2267.4638 | N/m^2 | 0 | 0 | 0.056218 | 1 | -0.94758 | 0.5 | -0.44591 | -0.025068 | 0.42254 | 1 | 0 |  | 8.3902e-05 |  | 8.3902e-05 |  | 8.3902e-05
W_total_takeoff | 2040.5179 | kg | hover_climb_distance | 304.8 | m | p_max_liftrotor_each | 91.9929 | kW | f_e_rotor_hubs | 0.3416 | m2 | 1 | 0 | 0.056218 | 0.5 | -0.44591 | 0.25 | -0.19459 | -0.010939 | 0.08677 | 0.5 | 1 | 500 | -944.7766 | 10000 | 3002.262 | 5250 | 1567.9287 | -1481342.4337 | 4707332.8152 | 9500
LiftRotor¦RPM_hover | 400 | RPM | hover climb duration | 120 | s |  |  |  | f_e_non_hubs | 0.63028 | m2 | 2 | 0 | 0.056218 | 0.25 | -0.19459 | 0.125 | -0.069016 | -0.0038799 | 0.01343 | 0.25 | 2 | 500 | -944.7766 | 5250 | 1567.9287 | 2875 | 454.9519 | -429827.9165 | 713332.1423 | 4750
LiftRotor¦RPM_cruise | 398.7727 | RPM | rotor_tip_speed | 148.0578 | m/s | Energy and time |  |  | f_e_total | 0.97188 | m2 | 3 | 0 | 0.056218 | 0.125 | -0.069016 | 0.0625 | -0.0063433 | -0.0003566 | 0.00043779 | 0.125 | 3 | 500 | -944.7766 | 2875 | 454.9519 | 1687.5 | -214.7764 | 202915.732 | -97712.9329 | 2375
cruise_speed | 67.056 | m/s | rotor_tip_speed_Mach | 0.4434 | M | energy_consumption | 193.8804 | kWh | Parasite_drag | 2203.6958 | N | 4 | 0 | 0.056218 | 0.0625 | -0.0063433 | 0.03125 | 0.024952 | 0.0014028 | -0.00015828 | 0.0625 | 4 | 1687.5 | -214.7764 | 2875 | 454.9519 | 2281.25 | 134.0695 | -28794.9662 | 60995.1738 | 1187.5
r_lift_rotor | 3.5346 | m | thrust_each | 5000.0296 | N | mission_time | 49.3333 | mins | Total_drag | 2203.6958 | N | 5 | 0.03125 | 0.024952 | 0.0625 | -0.0063433 | 0.046875 | 0.0093082 | 0.00023226 | -5.9044e-05 | 0.03125 | 5 | 1687.5 | -214.7764 | 2281.25 | 134.0695 | 1984.375 | -31.5686 | 6780.1913 | -4232.387 | 593.75
c_to_r_lift_rotor | 0.0643 |  | power_each | 61.3286 | kW |  |  |  | f/(W/1000)^2/3 | 3.8388 |  | 6 | 0.046875 | 0.0093082 | 0.0625 | -0.0063433 | 0.054688 | 0.0014834 | 1.3808e-05 | -9.4095e-06 | 0.015625 | 6 | 1984.375 | -31.5686 | 2281.25 | 134.0695 | 2132.8125 | 51.6526 | -1630.6001 | 6925.0367 | 296.875
|  |  | efficiency T/P | 8.318 | g/W | Weights modeling | [5 empty] | 7 | 0.054688 | 0.0014834 | 0.0625 | -0.0063433 | 0.058594 | -0.0024297 | -3.6042e-06 | 1.5412e-05 | 0.0078125 | 7 | 1984.375 | -31.5686 | 2132.8125 | 51.6526 | 2058.5938 | 10.1403 | -320.1141 | 523.7711 | 148.4375
Mission requirements |  |  | power_hover_climb | 245.3143 | kW | W_takeoff | 2040.5179 | kg | Stability (trim) |  |  | 8 | 0.054688 | 0.0014834 | 0.058594 | -0.0024297 | 0.056641 | -0.00047311 | -7.018e-07 | 1.1495e-06 | 0.0039062 | 8 | 1984.375 | -31.5686 | 2058.5938 | 10.1403 | 2021.4844 | -10.6899 | 337.4651 | -108.3984 | 74.2188
payload_weight | 600 | kg |  |  |  | W_battery | 712.7957 | kg | Thrust_all | 20119.2569 | N | 9 | 0.054688 | 0.0014834 | 0.056641 | -0.00047311 | 0.055664 | 0.00050515 | 7.4933e-07 | -2.3899e-07 | 0.0019531 | 9 | 2021.4844 | -10.6899 | 2058.5938 | 10.1403 | 2040.0391 | -0.26871 | 2.8725 | -2.7248 | 37.1094
flight_range | 96560.64 | m | Cruise segment |  |  | W_rotors_and_hubs | 146.7384 | kg | sin_beta | 0.99398 |  | 10 | 0.055664 | 0.00050515 | 0.056641 | -0.00047311 | 0.056152 | 1.6026e-05 | 8.0954e-09 | -7.5819e-09 | 0.00097656 | 10 | 2040.0391 | -0.26871 | 2058.5938 | 10.1403 | 2049.3164 | 4.9373 | -1.3267 | 50.0657 | 18.5547
mission_repetition | 1 |  | cruise duration | 1440 | s | W_extra_hubs | 216.5315 | kg |  |  |  | 11 | 0.056152 | 1.6026e-05 | 0.056641 | -0.00047311 | 0.056396 | -0.00022854 | -3.6625e-09 | 1.0812e-07 | 0.00048828 | 11 | 2040.0391 | -0.26871 | 2049.3164 | 4.9373 | 2044.6777 | 2.3347 | -0.62736 | 11.527 | 9.2773
|  |  | rotor_tip_speed | 147.6035 | m/s | W_motors | 62.9378 | kg | Rotor performance |  |  | 12 | 0.056152 | 1.6026e-05 | 0.056396 | -0.00022854 | 0.056274 | -0.00010626 | -1.7028e-09 | 2.4284e-08 | 0.00024414 | 12 | 2040.0391 | -0.26871 | 2044.6777 | 2.3347 | 2042.3584 | 1.0331 | -0.2776 | 2.4119 | 4.6387
Rotor parameters |  |  | rotor_tip_speed_Mach | 0.44362 | M | W_controllers | 33.8239 | kg | alpha | 6.2883 | deg | 13 | 0.056152 | 1.6026e-05 | 0.056274 | -0.00010626 | 0.056213 | -4.5116e-05 | -7.2301e-10 | 4.7938e-09 | 0.00012207 | 13 | 2040.0391 | -0.26871 | 2042.3584 | 1.0331 | 2041.1987 | 0.38221 | -0.10271 | 0.39486 | 2.3193
N_lift_rotor | 4 |  | thrust_each | 5029.8142 | N | W_fuselage | 130.3817 | kg | thrust_each | 5029.8142 | N | 14 | 0.056152 | 1.6026e-05 | 0.056213 | -4.5116e-05 | 0.056183 | -1.4545e-05 | -2.3309e-10 | 6.562e-10 | 6.1035e-05 | 14 | 2040.0391 | -0.26871 | 2041.1987 | 0.38221 | 2040.6189 | 0.056759 | -0.015252 | 0.021694 | 1.1597
N_blade_lift_rotor | 3 |  | power_each | 59.355 | kW | W_landing_gear | 22.8538 | kg | omega | 41.7594 | rad/s | 15 | 0.056152 | 1.6026e-05 | 0.056183 | -1.4545e-05 | 0.056168 | 7.4036e-07 | 1.1865e-11 | -1.0769e-11 | 3.0518e-05 | 15 | 2040.0391 | -0.26871 | 2040.6189 | 0.056759 | 2040.329 | -0.10597 | 0.028477 | -0.0060149 | 0.57983
lift_rotor_solidity | 0.061402 |  | efficiency T/P | 8.6466 | g/W | W_htail | 0 | kg | mu | 0.45156 |  | 16 | 0.056168 | 7.4036e-07 | 0.056183 | -1.4545e-05 | 0.056175 | -6.9023e-06 | -5.1102e-12 | 1.0039e-10 | 1.5259e-05 | 16 | 2040.329 | -0.10597 | 2040.6189 | 0.056759 | 2040.4739 | -0.024613 | 0.0026084 | -0.001397 | 0.28992
lift_rotor_hover_FM | 0.75 |  | CT/sigma | 0.094983 |  | W_vtail | 0 | kg | Ct | 0.0058321 |  | 17 | 0.056168 | 7.4036e-07 | 0.056175 | -6.9023e-06 | 0.056171 | -3.081e-06 | -2.281e-12 | 2.1266e-11 | 7.6294e-06 | 17 | 2040.4739 | -0.024613 | 2040.6189 | 0.056759 | 2040.5464 | 0.016072 | -0.00039559 | 0.00091224 | 0.14496
motor_power_margin | 50 | % | power_cruise | 237.4198 | kW | W_booms | 16.7125 | kg | Cd0 | 0.0089 |  | 18 | 0.056168 | 7.4036e-07 | 0.056171 | -3.081e-06 | 0.05617 | -1.1703e-06 | -8.6645e-13 | 3.6057e-12 | 3.8147e-06 | 18 | 2040.4739 | -0.024613 | 2040.5464 | 0.016072 | 2040.5102 | -0.0042706 | 0.00010511 | -6.8638e-05 | 0.072479
[6 empty] | W_avionics | 43.7487 | kg | Profile_power | 16940.7714 | W | 19 | 0.056168 | 7.4036e-07 | 0.05617 | -1.1703e-06 | 0.056169 | -2.1497e-07 | -1.5915e-13 | 2.5158e-13 | 1.9073e-06 | 19 | 2040.5102 | -0.0042706 | 2040.5464 | 0.016072 | 2040.5283 | 0.0059051 | -2.5218e-05 | 9.4909e-05 | 0.03624
Fuselage parameters |  |  | Hover descent segment |  |  | W_flight_control | 7.6152 | kg | lambda | 0.056168 |  | 20 | 0.056168 | 7.4036e-07 | 0.056169 | -2.1497e-07 | 0.056168 | 2.627e-07 | 1.9449e-13 | -5.6472e-14 | 9.5367e-07 | 20 | 2040.5102 | -0.0042706 | 2040.5283 | 0.0059051 | 2040.5192 | 0.00081296 | -3.4718e-06 | 4.8006e-06 | 0.01812
n_pax | 6 |  | hover_descent_speed | 1.524 | m/s | W_anti_icing | 13.0593 | kg | v_induced | 0.94589 | m/s | 21 | 0.056168 | 2.627e-07 | 0.056169 | -2.1497e-07 | 0.056168 | 2.3865e-08 | 6.2692e-15 | -5.1302e-15 | 4.7684e-07 | 21 | 2040.5102 | -0.0042706 | 2040.5192 | 0.00081296 | 2040.5147 | -0.0017245 | 7.3648e-06 | -1.402e-06 | 0.0090599
l_fuse | 6.4008 | m | hover_descent_distance | 304.8 | m | W_furnishings | 33.3192 | kg | kappa_raw | 0.91078 |  | 22 | 0.056168 | 2.3865e-08 | 0.056169 | -2.1497e-07 | 0.056168 | -9.5552e-08 | -2.2803e-15 | 2.0541e-14 | 2.3842e-07 | 22 | 2040.5147 | -0.0017245 | 2040.5192 | 0.00081296 | 2040.517 | -0.00045579 | 7.8602e-07 | -3.7054e-07 | 0.00453
d_max | 2.056 | m | hover descent duration | 200 | s | W_residual | 8.3902e-05 | kg | kappa_min | 1.15 |  | 23 | 0.056168 | 2.3865e-08 | 0.056168 | -9.5552e-08 | 0.056168 | -3.5844e-08 | -8.554e-16 | 3.4249e-15 | 1.1921e-07 | 23 | 2040.517 | -0.00045579 | 2040.5192 | 0.00081296 | 2040.5181 | 0.00018288 | -8.3352e-08 | 1.4867e-07 | 0.002265
|  |  | thrust_each | 5000.0296 | N | Acceptable? | TRUE |  | kappa | 1.15 |  | 24 | 0.056168 | 2.3865e-08 | 0.056168 | -3.5844e-08 | 0.056168 | -5.9894e-09 | -1.4294e-16 | 2.1468e-16 | 5.9605e-08 | 24 | 2040.517 | -0.00045579 | 2040.5181 | 0.00018288 | 2040.5175 | -0.00014074 | 6.4149e-08 | -2.5738e-08 | 0.0011325
Landing gear parameters |  |  | power_each | 52.1794 | W | [6 empty] | 25 | 0.056168 | 2.3865e-08 | 0.056168 | -5.9894e-09 | 0.056168 | 8.9377e-09 | 2.1329e-16 | -5.3531e-17 | 2.9802e-08 | 25 | 2040.5175 | -0.00014074 | 2040.5181 | 0.00018288 | 2040.5178 | 2.1067e-05 | -2.965e-09 | 3.8526e-09 | 0.00056624
type | skid |  | efficiency T/P | 9.7765 | g/W | Weight breakdown | [5 empty] | 26 | 0.056168 | 8.9377e-09 | 0.056168 | -5.9894e-09 | 0.056168 | 1.4741e-09 | 1.3175e-17 | -8.8291e-18 | 1.4901e-08 | 26 | 2040.5175 | -0.00014074 | 2040.5178 | 2.1067e-05 | 2040.5177 | -5.5551e-05 | 7.8183e-09 | -1.1703e-09 | 0.00028312
f_LG | 0.014 |  | power_hover_descent | 208.7177 | kW | W_payload | 600 | kg |  |  |  | 27 | 0.056168 | 1.4741e-09 | 0.056168 | -5.9894e-09 | 0.056168 | -2.2576e-09 | -3.328e-18 | 1.3522e-17 | 7.4506e-09 | 27 | 2040.5177 | -5.5551e-05 | 2040.5178 | 2.1067e-05 | 2040.5178 | -1.7242e-05 | 9.578e-10 | -3.6323e-10 | 0.00014156
skid_length | 2.854 | m |  |  |  | W_battery | 712.8 | kg |  |  |  | 28 | 0.056168 | 1.4741e-09 | 0.056168 | -2.2576e-09 | 0.056168 | -3.9176e-10 | -5.775e-19 | 8.8445e-19 | 3.7253e-09 | 28 | 2040.5178 | -1.7242e-05 | 2040.5178 | 2.1067e-05 | 2040.5178 | 6.1999e-06 | -1.069e-10 | 1.3061e-10 | 7.0781e-05
skid_height | 0.80011 |  | Reserve cruise segment |  |  | W_propulsion | 460.03 | kg |  |  |  | 29 | 0.056168 | 1.4741e-09 | 0.056168 | -3.9176e-10 | 0.056168 | 5.4118e-10 | 7.9777e-19 | -2.1201e-19 | 1.8626e-09 | 29 | 2040.5178 | -1.7242e-05 | 2040.5178 | 6.1999e-06 | 2040.5178 | -9.8087e-06 | 1.6912e-10 | -6.0813e-11 | 3.539e-05
|  |  | reserve cruise duration | 1200 | s | W_structure | 169.95 | kg |  |  |  | 30 | 0.056168 | 5.4118e-10 | 0.056168 | -3.9176e-10 | 0.056168 | 7.4711e-11 | 4.0432e-20 | -2.9269e-20 | 9.3132e-10 | 30 | 2040.5178 | -9.8087e-06 | 2040.5178 | 6.1999e-06 | 2040.5178 | -6.092e-06 | 5.9755e-11 | -3.777e-11 | 1.7695e-05
Battery parameters |  |  | power_cruise | 237.4198 | kW | W_equipment | 97.74 | kg | [13 empty] | 31 | 2040.5178 | -6.092e-06 | 2040.5178 | 6.1999e-06 | 2040.5178 | -4.2337e-06 | 2.5792e-11 | -2.6249e-11 | 8.8476e-06
battery_rho | 400 | Wh/kg |  |  |  | Total | 2040.52 | kg | [13 empty] | 32 | 2040.5178 | -4.2337e-06 | 2040.5178 | 6.1999e-06 | 2040.5178 | 5.2707e-06 | -2.2315e-11 | 3.2678e-11 | 4.4238e-06
battery_eff | 0.85 | [20 empty] | 33 | 2040.5178 | -4.2337e-06 | 2040.5178 | 5.2707e-06 | 2040.5178 | -3.7691e-06 | 1.5957e-11 | -1.9866e-11 | 2.2119e-06
battery_max_discharge | 0.8 |  |  |  |  | Weight percentages | [15 empty] | 34 | 2040.5178 | -3.7691e-06 | 2040.5178 | 5.2707e-06 | 2040.5178 | 5.0384e-06 | -1.8991e-11 | 2.6556e-11 | 1.1059e-06
[6 empty] | W_payload | 29.4 | % | [13 empty] | 35 | 2040.5178 | -3.7691e-06 | 2040.5178 | 5.0384e-06 | 2040.5178 | -3.653e-06 | 1.3769e-11 | -1.8405e-11 | 5.5297e-07
Environment at 5500 ft | [5 empty] | W_battery | 34.93 | % | [13 empty] | 36 | 2040.5178 | -3.653e-06 | 2040.5178 | 5.0384e-06 | 2040.5178 | -3.5949e-06 | 1.3132e-11 | -1.8113e-11 | 2.7649e-07
rho_air | 1.0398 | kg/m^3 |  |  |  | W_propulsion | 22.54 | % | [13 empty] | 37 | 2040.5178 | -3.5949e-06 | 2040.5178 | 5.0384e-06 | 2040.5178 | -3.5659e-06 | 1.2819e-11 | -1.7966e-11 | 1.3824e-07
mu_air | 1.7363e-05 | Pa s |  |  |  | W_structure | 8.33 | % | [13 empty] | 38 | 2040.5178 | -3.5659e-06 | 2040.5178 | 5.0384e-06 | 2040.5178 | -3.5514e-06 | 1.2664e-11 | -1.7893e-11 | 6.9122e-08
sound_speed | 333.9169 | m/s |  |  |  | W_equipment | 4.79 | % | gear_ratio | 3 | [11 empty] | 39 | 2040.5178 | -3.5514e-06 | 2040.5178 | 5.0384e-06 | 2040.5178 | 5.0312e-06 | -1.7868e-11 | 2.5349e-11 | 3.4561e-08
gravitational_accel | 9.8015 | m/s^2 |  |  |  | Total | 99.99 | % | RPM_motor | 1200 | RPM | [10 empty] | 40 | 2040.5178 | -3.5514e-06 | 2040.5178 | 5.0312e-06 | 2040.5178 | 5.0276e-06 | -1.7855e-11 | 2.5295e-11 | 1.728e-08
[9 empty] | omega_motor | 125.6637 | rad/s
Environment at 6500 ft | [5 empty] | Weight percentages |  |  | torque_motor | 1952.1493 | Nm
rho_air | 1.0085 | kg/m^3 |  |  |  | W_payload | 29.4 | % | motor_weight | 72.7114
mu_air | 1.7266e-05 | Pa s |  |  |  | W_battery | 34.93 | %
sound_speed | 332.7218 | m/s |  |  |  | W_empty | 35.66 | %
gravitational_accel | 9.8006 | m/s^2 |  |  |  | Total | 99.99 | %
Constants
rho_softmax | 30
tf_propulsion | 0.8
tf_structure | 0.8
tf_equipments | 0.8

## uniform_550
!!! Press F9 to recalculate !!!
[12 empty] | Bisection method for solving RotorInflow lambda in cruise | [9 empty] | Bisection method for solving W_total_takeoff
eVTOL design parameters |  |  | Hover climb segment |  |  | Power maximum for design |  |  | Aerodynamics in cruise |  |  | Iter | a | f(a) | b | f(b) | c | f(c) | f(a)*f(c) | f(b)*f(c) | Error (b-a) | Iter | a | f(a) | b | f(b) | c | f(c) | f(a)*f(c) | f(b)*f(c) | Error (b-a)
evtol_config | multirotor |  | hover_climb_speed | 2.54 | m/s | p_max_liftrotor | 339.2566 | kW | dyn_pressure | 2267.4638 | N/m^2 | 0 | 0 | 0.061711 | 1 | -0.94154 | 0.5 | -0.44011 | -0.02716 | 0.41439 | 1 | 0 |  | 0.00024902 |  | 0.00024902 |  | 0.00024902
W_total_takeoff | 1740.3475 | kg | hover_climb_distance | 304.8 | m | p_max_liftrotor_each | 84.8142 | kW | f_e_rotor_hubs | 0.30722 | m2 | 1 | 0 | 0.061711 | 0.5 | -0.44011 | 0.25 | -0.18898 | -0.011662 | 0.083174 | 0.5 | 1 | 500 | -808.3118 | 10000 | 3869.5358 | 5250 | 1953.03 | -1578657.1645 | 7557319.6294 | 9500
LiftRotor¦RPM_hover | 400 | RPM | hover climb duration | 120 | s |  |  |  | f_e_non_hubs | 0.63028 | m2 | 2 | 0 | 0.061711 | 0.25 | -0.18898 | 0.125 | -0.06349 | -0.003918 | 0.011999 | 0.25 | 2 | 500 | -808.3118 | 5250 | 1953.03 | 2875 | 688.0595 | -556166.6205 | 1343800.9408 | 4750
LiftRotor¦RPM_cruise | 398.7727 | RPM | rotor_tip_speed | 148.0578 | m/s | Energy and time |  |  | f_e_total | 0.9375 | m2 | 3 | 0 | 0.061711 | 0.125 | -0.06349 | 0.0625 | -0.00084159 | -5.1935e-05 | 5.3433e-05 | 0.125 | 3 | 500 | -808.3118 | 2875 | 688.0595 | 1687.5 | -34.8763 | 28190.89 | -23996.9421 | 2375
cruise_speed | 67.056 | m/s | rotor_tip_speed_Mach | 0.4434 | M | energy_consumption | 181.5189 | kWh | Parasite_drag | 2125.7383 | N | 4 | 0 | 0.061711 | 0.0625 | -0.00084159 | 0.03125 | 0.030448 | 0.0018789 | -2.5624e-05 | 0.0625 | 4 | 1687.5 | -34.8763 | 2875 | 688.0595 | 2281.25 | 338.972 | -11822.0761 | 233232.939 | 1187.5
r_lift_rotor | 3.5346 | m | thrust_each | 4264.5001 | N | mission_time | 49.3333 | mins | Total_drag | 2125.7383 | N | 5 | 0.03125 | 0.030448 | 0.0625 | -0.00084159 | 0.046875 | 0.014806 | 0.00045081 | -1.2461e-05 | 0.03125 | 5 | 1687.5 | -34.8763 | 2281.25 | 338.972 | 1984.375 | 160.4536 | -5596.0212 | 54389.2826 | 593.75
c_to_r_lift_rotor | 0.0643 |  | power_each | 48.9508 | kW |  |  |  | f/(W/1000)^2/3 | 4.1174 |  | 6 | 0.046875 | 0.014806 | 0.0625 | -0.00084159 | 0.054688 | 0.006983 | 0.00010339 | -5.8768e-06 | 0.015625 | 6 | 1687.5 | -34.8763 | 1984.375 | 160.4536 | 1835.9375 | 63.0161 | -2197.7667 | 10111.1643 | 296.875
|  |  | efficiency T/P | 8.8882 | g/W | Weights modeling | [5 empty] | 7 | 0.054688 | 0.006983 | 0.0625 | -0.00084159 | 0.058594 | 0.0030709 | 2.1444e-05 | -2.5845e-06 | 0.0078125 | 7 | 1687.5 | -34.8763 | 1835.9375 | 63.0161 | 1761.7188 | 14.0969 | -491.6485 | 888.3346 | 148.4375
Mission requirements |  |  | power_hover_climb | 195.8034 | kW | W_takeoff | 1740.3475 | kg | Stability (trim) |  |  | 8 | 0.058594 | 0.0030709 | 0.0625 | -0.00084159 | 0.060547 | 0.0011147 | 3.4232e-06 | -9.3813e-07 | 0.0039062 | 8 | 1687.5 | -34.8763 | 1761.7188 | 14.0969 | 1724.6094 | -10.3835 | 362.1371 | -146.3754 | 74.2188
payload_weight | 600 | kg |  |  |  | W_battery | 485.3447 | kg | Thrust_all | 17188.324 | N | 9 | 0.060547 | 0.0011147 | 0.0625 | -0.00084159 | 0.061523 | 0.00013658 | 1.5224e-07 | -1.1494e-07 | 0.0019531 | 9 | 1724.6094 | -10.3835 | 1761.7188 | 14.0969 | 1743.1641 | 1.8583 | -19.2961 | 26.197 | 37.1094
flight_range | 96560.64 | m | Cruise segment |  |  | W_rotors_and_hubs | 124.4633 | kg | sin_beta | 0.99232 |  | 10 | 0.061523 | 0.00013658 | 0.0625 | -0.00084159 | 0.062012 | -0.0003525 | -4.8143e-08 | 2.9666e-07 | 0.00097656 | 10 | 1724.6094 | -10.3835 | 1743.1641 | 1.8583 | 1733.8867 | -4.2622 | 44.2562 | -7.9206 | 18.5547
mission_repetition | 1 |  | cruise duration | 1440 | s | W_extra_hubs | 198.3787 | kg |  |  |  | 11 | 0.061523 | 0.00013658 | 0.062012 | -0.0003525 | 0.061768 | -0.00010796 | -1.4745e-08 | 3.8057e-08 | 0.00048828 | 11 | 1733.8867 | -4.2622 | 1743.1641 | 1.8583 | 1738.5254 | -1.2018 | 5.1223 | -2.2334 | 9.2773
|  |  | rotor_tip_speed | 147.6035 | m/s | W_motors | 58.0265 | kg | Rotor performance |  |  | 12 | 0.061523 | 0.00013658 | 0.061768 | -0.00010796 | 0.061646 | 1.4307e-05 | 1.9539e-09 | -1.5446e-09 | 0.00024414 | 12 | 1738.5254 | -1.2018 | 1743.1641 | 1.8583 | 1740.8447 | 0.32829 | -0.39455 | 0.61008 | 4.6387
Rotor parameters |  |  | rotor_tip_speed_Mach | 0.44362 | M | W_controllers | 31.1845 | kg | alpha | 7.1042 | deg | 13 | 0.061646 | 1.4307e-05 | 0.061768 | -0.00010796 | 0.061707 | -4.6828e-05 | -6.6995e-10 | 5.0557e-09 | 0.00012207 | 13 | 1738.5254 | -1.2018 | 1740.8447 | 0.32829 | 1739.6851 | -0.43676 | 0.5249 | -0.14338 | 2.3193
N_lift_rotor | 4 |  | thrust_each | 4297.081 | N | W_fuselage | 127.4282 | kg | thrust_each | 4297.081 | N | 14 | 0.061646 | 1.4307e-05 | 0.061707 | -4.6828e-05 | 0.061676 | -1.6261e-05 | -2.3264e-10 | 7.6147e-10 | 6.1035e-05 | 14 | 1739.6851 | -0.43676 | 1740.8447 | 0.32829 | 1740.2649 | -0.054234 | 0.023687 | -0.017805 | 1.1597
N_blade_lift_rotor | 3 |  | power_each | 56.5428 | kW | W_landing_gear | 19.4919 | kg | omega | 41.7594 | rad/s | 15 | 0.061646 | 1.4307e-05 | 0.061676 | -1.6261e-05 | 0.061661 | -9.7717e-07 | -1.398e-11 | 1.589e-11 | 3.0518e-05 | 15 | 1740.2649 | -0.054234 | 1740.8447 | 0.32829 | 1740.5548 | 0.13703 | -0.0074317 | 0.044986 | 0.57983
lift_rotor_solidity | 0.061402 |  | efficiency T/P | 7.7544 | g/W | W_htail | 0 | kg | mu | 0.45081 |  | 16 | 0.061646 | 1.4307e-05 | 0.061661 | -9.7717e-07 | 0.061653 | 6.6647e-06 | 9.5348e-11 | -6.5125e-12 | 1.5259e-05 | 16 | 1740.2649 | -0.054234 | 1740.5548 | 0.13703 | 1740.4099 | 0.0414 | -0.0022453 | 0.0056731 | 0.28992
lift_rotor_hover_FM | 0.75 |  | CT/sigma | 0.081146 |  | W_vtail | 0 | kg | Ct | 0.0049825 |  | 17 | 0.061653 | 6.6647e-06 | 0.061661 | -9.7717e-07 | 0.061657 | 2.8438e-06 | 1.8953e-11 | -2.7788e-12 | 7.6294e-06 | 17 | 1740.2649 | -0.054234 | 1740.4099 | 0.0414 | 1740.3374 | -0.0064172 | 0.00034803 | -0.00026567 | 0.14496
motor_power_margin | 50 | % | power_cruise | 226.1711 | kW | W_booms | 13.3395 | kg | Cd0 | 0.0089 |  | 18 | 0.061657 | 2.8438e-06 | 0.061661 | -9.7717e-07 | 0.061659 | 9.3329e-07 | 2.6541e-12 | -9.1198e-13 | 3.8147e-06 | 18 | 1740.3374 | -0.0064172 | 1740.4099 | 0.0414 | 1740.3736 | 0.017491 | -0.00011225 | 0.00072415 | 0.072479
[6 empty] | W_avionics | 37.313 | kg | Profile_power | 16913.2495 | W | 19 | 0.061659 | 9.3329e-07 | 0.061661 | -9.7717e-07 | 0.06166 | -2.1937e-08 | -2.0474e-14 | 2.1436e-14 | 1.9073e-06 | 19 | 1740.3374 | -0.0064172 | 1740.3736 | 0.017491 | 1740.3555 | 0.0055371 | -3.5533e-05 | 9.6851e-05 | 0.03624
Fuselage parameters |  |  | Hover descent segment |  |  | W_flight_control | 7.1456 | kg | lambda | 0.06166 |  | 20 | 0.061659 | 9.3329e-07 | 0.06166 | -2.1937e-08 | 0.061659 | 4.5568e-07 | 4.2528e-13 | -9.9962e-15 | 9.5367e-07 | 20 | 1740.3374 | -0.0064172 | 1740.3555 | 0.0055371 | 1740.3464 | -0.00043686 | 2.8034e-06 | -2.4189e-06 | 0.01812
n_pax | 6 |  | hover_descent_speed | 1.524 | m/s | W_anti_icing | 11.1382 | kg | v_induced | 0.80816 | m/s | 21 | 0.061659 | 4.5568e-07 | 0.06166 | -2.1937e-08 | 0.06166 | 2.1687e-07 | 9.8823e-14 | -4.7575e-15 | 4.7684e-07 | 21 | 1740.3464 | -0.00043686 | 1740.3555 | 0.0055371 | 1740.351 | 0.0025469 | -1.1127e-06 | 1.4102e-05 | 0.0090599
l_fuse | 6.4008 | m | hover_descent_distance | 304.8 | m | W_furnishings | 27.0931 | kg | kappa_raw | 0.79908 |  | 22 | 0.06166 | 2.1687e-07 | 0.06166 | -2.1937e-08 | 0.06166 | 9.7467e-08 | 2.1138e-14 | -2.1381e-15 | 2.3842e-07 | 22 | 1740.3464 | -0.00043686 | 1740.351 | 0.0025469 | 1740.3487 | 0.0010582 | -4.623e-07 | 2.6952e-06 | 0.00453
d_max | 2.056 | m | hover descent duration | 200 | s | W_residual | 0.00024902 | kg | kappa_min | 1.15 |  | 23 | 0.06166 | 9.7467e-08 | 0.06166 | -2.1937e-08 | 0.06166 | 3.7765e-08 | 3.6808e-15 | -8.2845e-16 | 1.1921e-07 | 23 | 1740.3464 | -0.00043686 | 1740.3487 | 0.0010582 | 1740.3476 | 0.00030748 | -1.3433e-07 | 3.2538e-07 | 0.002265
|  |  | thrust_each | 4264.5001 | N | Acceptable? | TRUE |  | kappa | 1.15 |  | 24 | 0.06166 | 3.7765e-08 | 0.06166 | -2.1937e-08 | 0.06166 | 7.9138e-09 | 2.9886e-16 | -1.7361e-16 | 5.9605e-08 | 24 | 1740.3464 | -0.00043686 | 1740.3476 | 0.00030748 | 1740.347 | -6.4692e-05 | 2.8261e-08 | -1.9891e-08 | 0.0011325
Landing gear parameters |  |  | power_each | 41.1001 | W | [6 empty] | 25 | 0.06166 | 7.9138e-09 | 0.06166 | -2.1937e-08 | 0.06166 | -7.0116e-09 | -5.5489e-17 | 1.5381e-16 | 2.9802e-08 | 25 | 1740.347 | -6.4692e-05 | 1740.3476 | 0.00030748 | 1740.3473 | 0.00011819 | -7.6462e-09 | 3.6342e-08 | 0.00056624
type | skid |  | efficiency T/P | 10.586 | g/W | Weight breakdown | [5 empty] | 26 | 0.06166 | 7.9138e-09 | 0.06166 | -7.0116e-09 | 0.06166 | 4.5112e-10 | 3.5701e-18 | -3.1631e-18 | 1.4901e-08 | 26 | 1740.347 | -6.4692e-05 | 1740.3473 | 0.00011819 | 1740.3471 | 2.6751e-05 | -1.7306e-09 | 3.1618e-09 | 0.00028312
f_LG | 0.014 |  | power_hover_descent | 164.4003 | kW | W_payload | 600 | kg |  |  |  | 27 | 0.06166 | 4.5112e-10 | 0.06166 | -7.0116e-09 | 0.06166 | -3.2802e-09 | -1.4798e-18 | 2.3e-17 | 7.4506e-09 | 27 | 1740.347 | -6.4692e-05 | 1740.3471 | 2.6751e-05 | 1740.3471 | -1.577e-05 | 1.0202e-09 | -4.2188e-10 | 0.00014156
skid_length | 2.854 | m |  |  |  | W_battery | 485.34 | kg |  |  |  | 28 | 0.06166 | 4.5112e-10 | 0.06166 | -3.2802e-09 | 0.06166 | -1.4146e-09 | -6.3813e-19 | 4.6401e-18 | 3.7253e-09 | 28 | 1740.3471 | -1.577e-05 | 1740.3471 | 2.6751e-05 | 1740.3471 | 2.2905e-06 | -3.6122e-11 | 6.1273e-11 | 7.0781e-05
skid_height | 0.80011 |  | Reserve cruise segment |  |  | W_propulsion | 412.05 | kg |  |  |  | 29 | 0.06166 | 4.5112e-10 | 0.06166 | -1.4146e-09 | 0.06166 | -4.8172e-10 | -2.1731e-19 | 6.8143e-19 | 1.8626e-09 | 29 | 1740.3471 | -1.577e-05 | 1740.3471 | 2.2905e-06 | 1740.3471 | -6.74e-06 | 1.0629e-10 | -1.5438e-11 | 3.539e-05
|  |  | reserve cruise duration | 1200 | s | W_structure | 160.26 | kg |  |  |  | 30 | 0.06166 | 4.5112e-10 | 0.06166 | -4.8172e-10 | 0.06166 | -1.5304e-11 | -6.9037e-21 | 7.3721e-21 | 9.3132e-10 | 30 | 1740.3471 | -6.74e-06 | 1740.3471 | 2.2905e-06 | 1740.3471 | -2.2248e-06 | 1.4995e-11 | -5.0958e-12 | 1.7695e-05
Battery parameters |  |  | power_cruise | 226.1711 | kW | W_equipment | 82.69 | kg | [13 empty] | 31 | 1740.3471 | -2.2248e-06 | 1740.3471 | 2.2905e-06 | 1740.3471 | 3.2854e-08 | -7.3092e-14 | 7.5251e-14 | 8.8476e-06
battery_rho | 550 | Wh/kg |  |  |  | Total | 1740.34 | kg | [13 empty] | 32 | 1740.3471 | -2.2248e-06 | 1740.3471 | 3.2854e-08 | 1740.3471 | -1.096e-06 | 2.4382e-12 | -3.6006e-14 | 4.4238e-06
battery_eff | 0.85 | [20 empty] | 33 | 1740.3471 | -1.096e-06 | 1740.3471 | 3.2854e-08 | 1740.3471 | -5.3155e-07 | 5.8255e-13 | -1.7464e-14 | 2.2119e-06
battery_max_discharge | 0.8 |  |  |  |  | Weight percentages | [15 empty] | 34 | 1740.3471 | -5.3155e-07 | 1740.3471 | 3.2854e-08 | 1740.3471 | -2.4935e-07 | 1.3254e-13 | -8.192e-15 | 1.1059e-06
[6 empty] | W_payload | 34.48 | % | [13 empty] | 35 | 1740.3471 | -2.4935e-07 | 1740.3471 | 3.2854e-08 | 1740.3471 | -1.0825e-07 | 2.6991e-14 | -3.5563e-15 | 5.5297e-07
Environment at 5500 ft | [5 empty] | W_battery | 27.89 | % | [13 empty] | 36 | 1740.3471 | -1.0825e-07 | 1740.3471 | 3.2854e-08 | 1740.3471 | -3.7697e-08 | 4.0805e-15 | -1.2385e-15 | 2.7649e-07
rho_air | 1.0398 | kg/m^3 |  |  |  | W_propulsion | 23.68 | % | [13 empty] | 37 | 1740.3471 | -3.7697e-08 | 1740.3471 | 3.2854e-08 | 1740.3471 | -2.4211e-09 | 9.1266e-17 | -7.9542e-17 | 1.3824e-07
mu_air | 1.7363e-05 | Pa s |  |  |  | W_structure | 9.21 | % | [13 empty] | 38 | 1740.3471 | -2.4211e-09 | 1740.3471 | 3.2854e-08 | 1740.3471 | 1.5217e-08 | -3.6842e-17 | 4.9994e-16 | 6.9122e-08
sound_speed | 333.9169 | m/s |  |  |  | W_equipment | 4.75 | % | gear_ratio | 3 | [11 empty] | 39 | 1740.3471 | -2.4211e-09 | 1740.3471 | 1.5217e-08 | 1740.3471 | 6.3983e-09 | -1.5491e-17 | 9.7364e-17 | 3.4561e-08
gravitational_accel | 9.8015 | m/s^2 |  |  |  | Total | 100.01 | % | RPM_motor | 1200 | RPM | [10 empty] | 40 | 1740.3471 | -2.4211e-09 | 1740.3471 | 6.3983e-09 | 1740.3471 | 1.9888e-09 | -4.8151e-18 | 1.2725e-17 | 1.728e-08
[9 empty] | omega_motor | 125.6637 | rad/s
Environment at 6500 ft | [5 empty] | Weight percentages |  |  | torque_motor | 1558.1537 | Nm
rho_air | 1.0085 | kg/m^3 |  |  |  | W_payload | 34.48 | % | motor_weight | 62.1741
mu_air | 1.7266e-05 | Pa s |  |  |  | W_battery | 27.89 | %
sound_speed | 332.7218 | m/s |  |  |  | W_empty | 37.64 | %
gravitational_accel | 9.8006 | m/s^2 |  |  |  | Total | 100.01 | %
Constants
rho_softmax | 30
tf_propulsion | 0.8
tf_structure | 0.8
tf_equipments | 0.8

## uniform_700
!!! Press F9 to recalculate !!!
[12 empty] | Bisection method for solving RotorInflow lambda in cruise | [9 empty] | Bisection method for solving W_total_takeoff
eVTOL design parameters |  |  | Hover climb segment |  |  | Power maximum for design |  |  | Aerodynamics in cruise |  |  | Iter | a | f(a) | b | f(b) | c | f(c) | f(a)*f(c) | f(b)*f(c) | Error (b-a) | Iter | a | f(a) | b | f(b) | c | f(c) | f(a)*f(c) | f(b)*f(c) | Error (b-a)
evtol_config | multirotor |  | hover_climb_speed | 2.54 | m/s | p_max_liftrotor | 331.0276 | kW | dyn_pressure | 2267.4638 | N/m^2 | 0 | 0 | 0.065361 | 1 | -0.93762 | 0.5 | -0.43631 | -0.028518 | 0.40909 | 1 | 0 |  | 1.7593e-05 |  | 1.7593e-05 |  | 1.7593e-05
W_total_takeoff | 1588.0405 | kg | hover_climb_distance | 304.8 | m | p_max_liftrotor_each | 82.7569 | kW | f_e_rotor_hubs | 0.28902 | m2 | 1 | 0 | 0.065361 | 0.5 | -0.43631 | 0.25 | -0.18527 | -0.01211 | 0.080837 | 0.5 | 1 | 500 | -730.3318 | 10000 | 4365.1208 | 5250 | 2173.0879 | -1587075.3147 | 9485791.364 | 9500
LiftRotor¦RPM_hover | 400 | RPM | hover climb duration | 120 | s |  |  |  | f_e_non_hubs | 0.63028 | m2 | 2 | 0 | 0.065361 | 0.25 | -0.18527 | 0.125 | -0.059823 | -0.0039101 | 0.011084 | 0.25 | 2 | 500 | -730.3318 | 5250 | 2173.0879 | 2875 | 821.2639 | -599795.1828 | 1784678.6735 | 4750
LiftRotor¦RPM_cruise | 398.7727 | RPM | rotor_tip_speed | 148.0578 | m/s | Energy and time |  |  | f_e_total | 0.9193 | m2 | 3 | 0 | 0.065361 | 0.125 | -0.059823 | 0.0625 | 0.0028132 | 0.00018387 | -0.00016829 | 0.125 | 3 | 500 | -730.3318 | 2875 | 821.2639 | 1687.5 | 67.9238 | -49606.9341 | 55783.3876 | 2375
cruise_speed | 67.056 | m/s | rotor_tip_speed_Mach | 0.4434 | M | energy_consumption | 175.532 | kWh | Parasite_drag | 2084.4786 | N | 4 | 0.0625 | 0.0028132 | 0.125 | -0.059823 | 0.09375 | -0.028495 | -8.0162e-05 | 0.0017047 | 0.0625 | 4 | 500 | -730.3318 | 1687.5 | 67.9238 | 1093.75 | -336.9686 | 246098.9259 | -22888.1994 | 1187.5
r_lift_rotor | 3.5346 | m | thrust_each | 3891.2911 | N | mission_time | 49.3333 | mins | Total_drag | 2084.4786 | N | 5 | 0.0625 | 0.0028132 | 0.09375 | -0.028495 | 0.078125 | -0.012838 | -3.6116e-05 | 0.00036582 | 0.03125 | 5 | 1093.75 | -336.9686 | 1687.5 | 67.9238 | 1390.625 | -134.8143 | 45428.2063 | -9157.1064 | 593.75
c_to_r_lift_rotor | 0.0643 |  | power_each | 43.0148 | kW |  |  |  | f/(W/1000)^2/3 | 4.2917 |  | 6 | 0.0625 | 0.0028132 | 0.078125 | -0.012838 | 0.070312 | -0.0050118 | -1.4099e-05 | 6.4343e-05 | 0.015625 | 6 | 1390.625 | -134.8143 | 1687.5 | 67.9238 | 1539.0625 | -33.4532 | 4509.9648 | -2272.2661 | 296.875
|  |  | efficiency T/P | 9.2296 | g/W | Weights modeling | [5 empty] | 7 | 0.0625 | 0.0028132 | 0.070312 | -0.0050118 | 0.066406 | -0.0010991 | -3.0921e-06 | 5.5087e-06 | 0.0078125 | 7 | 1539.0625 | -33.4532 | 1687.5 | 67.9238 | 1613.2812 | 17.2395 | -576.7167 | 1170.975 | 148.4375
Mission requirements |  |  | power_hover_climb | 172.059 | kW | W_takeoff | 1588.0405 | kg | Stability (trim) |  |  | 8 | 0.0625 | 0.0028132 | 0.066406 | -0.0010991 | 0.064453 | 0.00085707 | 2.4111e-06 | -9.4204e-07 | 0.0039062 | 8 | 1539.0625 | -33.4532 | 1613.2812 | 17.2395 | 1576.1719 | -8.1065 | 271.1869 | -139.7517 | 74.2188
payload_weight | 600 | kg |  |  |  | W_battery | 368.7647 | kg | Thrust_all | 15702.6448 | N | 9 | 0.064453 | 0.00085707 | 0.066406 | -0.0010991 | 0.06543 | -0.00012102 | -1.0373e-07 | 1.3302e-07 | 0.0019531 | 9 | 1576.1719 | -8.1065 | 1613.2812 | 17.2395 | 1594.7266 | 4.5667 | -37.0199 | 78.7279 | 37.1094
flight_range | 96560.64 | m | Cruise segment |  |  | W_rotors_and_hubs | 113.1721 | kg | sin_beta | 0.99115 |  | 10 | 0.064453 | 0.00085707 | 0.06543 | -0.00012102 | 0.064941 | 0.00036803 | 3.1542e-07 | -4.454e-08 | 0.00097656 | 10 | 1576.1719 | -8.1065 | 1594.7266 | 4.5667 | 1585.4492 | -1.7698 | 14.3472 | -8.0824 | 18.5547
mission_repetition | 1 |  | cruise duration | 1440 | s | W_extra_hubs | 188.6382 | kg |  |  |  | 11 | 0.064941 | 0.00036803 | 0.06543 | -0.00012102 | 0.065186 | 0.0001235 | 4.5452e-08 | -1.4947e-08 | 0.00048828 | 11 | 1585.4492 | -1.7698 | 1594.7266 | 4.5667 | 1590.0879 | 1.3984 | -2.475 | 6.3863 | 9.2773
|  |  | rotor_tip_speed | 147.6035 | m/s | W_motors | 56.619 | kg | Rotor performance |  |  | 12 | 0.065186 | 0.0001235 | 0.06543 | -0.00012102 | 0.065308 | 1.2384e-06 | 1.5295e-10 | -1.4988e-10 | 0.00024414 | 12 | 1585.4492 | -1.7698 | 1590.0879 | 1.3984 | 1587.7686 | -0.1857 | 0.32866 | -0.25969 | 4.6387
Rotor parameters |  |  | rotor_tip_speed_Mach | 0.44362 | M | W_controllers | 30.4281 | kg | alpha | 7.6284 | deg | 13 | 0.065308 | 1.2384e-06 | 0.06543 | -0.00012102 | 0.065369 | -5.9893e-05 | -7.4174e-11 | 7.2485e-09 | 0.00012207 | 13 | 1587.7686 | -0.1857 | 1590.0879 | 1.3984 | 1588.9282 | 0.60638 | -0.1126 | 0.84798 | 2.3193
N_lift_rotor | 4 |  | thrust_each | 3925.6612 | N | W_fuselage | 125.7587 | kg | thrust_each | 3925.6612 | N | 14 | 0.065308 | 1.2384e-06 | 0.065369 | -5.9893e-05 | 0.065338 | -2.9327e-05 | -3.632e-11 | 1.7565e-09 | 6.1035e-05 | 14 | 1587.7686 | -0.1857 | 1588.9282 | 0.60638 | 1588.3484 | 0.21034 | -0.039059 | 0.12754 | 1.1597
N_blade_lift_rotor | 3 |  | power_each | 55.1713 | kW | W_landing_gear | 17.7861 | kg | omega | 41.7594 | rad/s | 15 | 0.065308 | 1.2384e-06 | 0.065338 | -2.9327e-05 | 0.065323 | -1.4044e-05 | -1.7393e-11 | 4.1189e-10 | 3.0518e-05 | 15 | 1587.7686 | -0.1857 | 1588.3484 | 0.21034 | 1588.0585 | 0.012319 | -0.0022877 | 0.0025912 | 0.57983
lift_rotor_solidity | 0.061402 |  | efficiency T/P | 7.2602 | g/W | W_htail | 0 | kg | mu | 0.45028 |  | 16 | 0.065308 | 1.2384e-06 | 0.065323 | -1.4044e-05 | 0.065315 | -6.403e-06 | -7.9298e-12 | 8.9926e-11 | 1.5259e-05 | 16 | 1587.7686 | -0.1857 | 1588.0585 | 0.012319 | 1587.9135 | -0.086691 | 0.016098 | -0.001068 | 0.28992
lift_rotor_hover_FM | 0.75 |  | CT/sigma | 0.074132 |  | W_vtail | 0 | kg | Ct | 0.0045519 |  | 17 | 0.065308 | 1.2384e-06 | 0.065315 | -6.403e-06 | 0.065311 | -2.5823e-06 | -3.198e-12 | 1.6534e-11 | 7.6294e-06 | 17 | 1587.9135 | -0.086691 | 1588.0585 | 0.012319 | 1587.986 | -0.037184 | 0.0032235 | -0.00045808 | 0.14496
motor_power_margin | 50 | % | power_cruise | 220.6851 | kW | W_booms | 11.7219 | kg | Cd0 | 0.0089 |  | 18 | 0.065308 | 1.2384e-06 | 0.065311 | -2.5823e-06 | 0.06531 | -6.7191e-07 | -8.3213e-13 | 1.7351e-12 | 3.8147e-06 | 18 | 1587.986 | -0.037184 | 1588.0585 | 0.012319 | 1588.0222 | -0.012435 | 0.00046238 | -0.00015319 | 0.072479
[6 empty] | W_avionics | 34.0476 | kg | Profile_power | 16893.8331 | W | 19 | 0.065308 | 1.2384e-06 | 0.06531 | -6.7191e-07 | 0.065309 | 2.8327e-07 | 3.5081e-13 | -1.9033e-13 | 1.9073e-06 | 19 | 1588.0222 | -0.012435 | 1588.0585 | 0.012319 | 1588.0404 | -5.533e-05 | 6.8801e-07 | -6.8163e-07 | 0.03624
Fuselage parameters |  |  | Hover descent segment |  |  | W_flight_control | 6.8886 | kg | lambda | 0.065309 |  | 20 | 0.065309 | 2.8327e-07 | 0.06531 | -6.7191e-07 | 0.065309 | -1.9432e-07 | -5.5045e-14 | 1.3057e-13 | 9.5367e-07 | 20 | 1588.0404 | -5.533e-05 | 1588.0585 | 0.012319 | 1588.0494 | 0.0061296 | -3.3915e-07 | 7.5513e-05 | 0.01812
n_pax | 6 |  | hover_descent_speed | 1.524 | m/s | W_anti_icing | 10.1635 | kg | v_induced | 0.73834 | m/s | 21 | 0.065309 | 2.8327e-07 | 0.065309 | -1.9432e-07 | 0.065309 | 4.4472e-08 | 1.2597e-14 | -8.6419e-15 | 4.7684e-07 | 21 | 1588.0404 | -5.533e-05 | 1588.0494 | 0.0061296 | 1588.0449 | 0.0030371 | -1.6804e-07 | 1.8617e-05 | 0.0090599
l_fuse | 6.4008 | m | hover_descent_distance | 304.8 | m | W_furnishings | 24.0521 | kg | kappa_raw | 0.7222 |  | 22 | 0.065309 | 4.4472e-08 | 0.065309 | -1.9432e-07 | 0.065309 | -7.4925e-08 | -3.3321e-15 | 1.456e-14 | 2.3842e-07 | 22 | 1588.0404 | -5.533e-05 | 1588.0449 | 0.0030371 | 1588.0426 | 0.0014909 | -8.2492e-08 | 4.5281e-06 | 0.00453
d_max | 2.056 | m | hover descent duration | 200 | s | W_residual | 1.7593e-05 | kg | kappa_min | 1.15 |  | 23 | 0.065309 | 4.4472e-08 | 0.065309 | -7.4925e-08 | 0.065309 | -1.5227e-08 | -6.7716e-16 | 1.1409e-15 | 1.1921e-07 | 23 | 1588.0404 | -5.533e-05 | 1588.0426 | 0.0014909 | 1588.0415 | 0.00071779 | -3.9715e-08 | 1.0702e-06 | 0.002265
|  |  | thrust_each | 3891.2911 | N | Acceptable? | TRUE |  | kappa | 1.15 |  | 24 | 0.065309 | 4.4472e-08 | 0.065309 | -1.5227e-08 | 0.065309 | 1.4623e-08 | 6.503e-16 | -2.2265e-16 | 5.9605e-08 | 24 | 1588.0404 | -5.533e-05 | 1588.0415 | 0.00071779 | 1588.0409 | 0.00033123 | -1.8327e-08 | 2.3775e-07 | 0.0011325
Landing gear parameters |  |  | power_each | 35.8246 | W | [6 empty] | 25 | 0.065309 | 1.4623e-08 | 0.065309 | -1.5227e-08 | 0.065309 | -3.0195e-10 | -4.4153e-18 | 4.5976e-18 | 2.9802e-08 | 25 | 1588.0404 | -5.533e-05 | 1588.0409 | 0.00033123 | 1588.0406 | 0.00013795 | -7.6327e-09 | 4.5693e-08 | 0.00056624
type | skid |  | efficiency T/P | 11.0821 | g/W | Weight breakdown | [5 empty] | 26 | 0.065309 | 1.4623e-08 | 0.065309 | -3.0195e-10 | 0.065309 | 7.1604e-09 | 1.047e-16 | -2.1621e-18 | 1.4901e-08 | 26 | 1588.0404 | -5.533e-05 | 1588.0406 | 0.00013795 | 1588.0405 | 4.131e-05 | -2.2857e-09 | 5.6987e-09 | 0.00028312
f_LG | 0.014 |  | power_hover_descent | 143.2983 | kW | W_payload | 600 | kg |  |  |  | 27 | 0.065309 | 7.1604e-09 | 0.065309 | -3.0195e-10 | 0.065309 | 3.4292e-09 | 2.4555e-17 | -1.0354e-18 | 7.4506e-09 | 27 | 1588.0404 | -5.533e-05 | 1588.0405 | 4.131e-05 | 1588.0404 | -7.0098e-06 | 3.8785e-10 | -2.8958e-10 | 0.00014156
skid_length | 2.854 | m |  |  |  | W_battery | 368.76 | kg |  |  |  | 28 | 0.065309 | 3.4292e-09 | 0.065309 | -3.0195e-10 | 0.065309 | 1.5636e-09 | 5.3621e-18 | -4.7214e-19 | 3.7253e-09 | 28 | 1588.0404 | -7.0098e-06 | 1588.0405 | 4.131e-05 | 1588.0405 | 1.715e-05 | -1.2022e-10 | 7.0847e-10 | 7.0781e-05
skid_height | 0.80011 |  | Reserve cruise segment |  |  | W_propulsion | 388.86 | kg |  |  |  | 29 | 0.065309 | 1.5636e-09 | 0.065309 | -3.0195e-10 | 0.065309 | 6.3084e-10 | 9.8641e-19 | -1.9048e-19 | 1.8626e-09 | 29 | 1588.0404 | -7.0098e-06 | 1588.0405 | 1.715e-05 | 1588.0404 | 2.6684e-06 | -1.8705e-11 | 4.5763e-11 | 3.539e-05
|  |  | reserve cruise duration | 1200 | s | W_structure | 155.27 | kg |  |  |  | 30 | 0.065309 | 6.3084e-10 | 0.065309 | -3.0195e-10 | 0.065309 | 1.6445e-10 | 1.0374e-19 | -4.9655e-20 | 9.3132e-10 | 30 | 1588.0404 | -7.0098e-06 | 1588.0404 | 2.6684e-06 | 1588.0404 | -2.1707e-06 | 1.5216e-11 | -5.7923e-12 | 1.7695e-05
Battery parameters |  |  | power_cruise | 220.6851 | kW | W_equipment | 75.15 | kg | [13 empty] | 31 | 1588.0404 | -2.1707e-06 | 1588.0404 | 2.6684e-06 | 1588.0404 | 2.4884e-07 | -5.4016e-13 | 6.64e-13 | 8.8476e-06
battery_rho | 700 | Wh/kg |  |  |  | Total | 1588.04 | kg | [13 empty] | 32 | 1588.0404 | -2.1707e-06 | 1588.0404 | 2.4884e-07 | 1588.0404 | -9.6094e-07 | 2.0859e-12 | -2.3912e-13 | 4.4238e-06
battery_eff | 0.85 | [20 empty] | 33 | 1588.0404 | -9.6094e-07 | 1588.0404 | 2.4884e-07 | 1588.0404 | -3.5605e-07 | 3.4214e-13 | -8.8599e-14 | 2.2119e-06
battery_max_discharge | 0.8 |  |  |  |  | Weight percentages | [15 empty] | 34 | 1588.0404 | -3.5605e-07 | 1588.0404 | 2.4884e-07 | 1588.0404 | -5.3606e-08 | 1.9087e-14 | -1.3339e-14 | 1.1059e-06
[6 empty] | W_payload | 37.78 | % | [13 empty] | 35 | 1588.0404 | -5.3606e-08 | 1588.0404 | 2.4884e-07 | 1588.0404 | 9.7616e-08 | -5.2328e-15 | 2.4291e-14 | 5.5297e-07
Environment at 5500 ft | [5 empty] | W_battery | 23.22 | % | [13 empty] | 36 | 1588.0404 | -5.3606e-08 | 1588.0404 | 9.7616e-08 | 1588.0404 | 2.2004e-08 | -1.1796e-15 | 2.148e-15 | 2.7649e-07
rho_air | 1.0398 | kg/m^3 |  |  |  | W_propulsion | 24.49 | % | [13 empty] | 37 | 1588.0404 | -5.3606e-08 | 1588.0404 | 2.2004e-08 | 1588.0404 | -1.5801e-08 | 8.4702e-16 | -3.4769e-16 | 1.3824e-07
mu_air | 1.7363e-05 | Pa s |  |  |  | W_structure | 9.78 | % | [13 empty] | 38 | 1588.0404 | -1.5801e-08 | 1588.0404 | 2.2004e-08 | 1588.0404 | 3.1018e-09 | -4.9012e-17 | 6.8254e-17 | 6.9122e-08
sound_speed | 333.9169 | m/s |  |  |  | W_equipment | 4.73 | % | gear_ratio | 3 | [11 empty] | 39 | 1588.0404 | -1.5801e-08 | 1588.0404 | 3.1018e-09 | 1588.0404 | -6.3495e-09 | 1.0033e-16 | -1.9695e-17 | 3.4561e-08
gravitational_accel | 9.8015 | m/s^2 |  |  |  | Total | 100 | % | RPM_motor | 1200 | RPM | [10 empty] | 40 | 1588.0404 | -6.3495e-09 | 1588.0404 | 3.1018e-09 | 1588.0404 | -1.6238e-09 | 1.031e-17 | -5.0367e-18 | 1.728e-08
[9 empty] | omega_motor | 125.6637 | rad/s
Environment at 6500 ft | [5 empty] | Weight percentages |  |  | torque_motor | 1369.2024 | Nm
rho_air | 1.0085 | kg/m^3 |  |  |  | W_payload | 37.78 | % | motor_weight | 56.8353
mu_air | 1.7266e-05 | Pa s |  |  |  | W_battery | 23.22 | %
sound_speed | 332.7218 | m/s |  |  |  | W_empty | 39 | %
gravitational_accel | 9.8006 | m/s^2 |  |  |  | Total | 100 | %
Constants
rho_softmax | 30
tf_propulsion | 0.8
tf_structure | 0.8
tf_equipments | 0.8

## linear_250
!!! Press F9 to recalculate !!!
[12 empty] | Bisection method for solving RotorInflow lambda in cruise | [9 empty] | Bisection method for solving W_total_takeoff
eVTOL design parameters |  |  | Hover climb segment |  |  | Power maximum for design |  |  | Aerodynamics in cruise |  |  | Iter | a | f(a) | b | f(b) | c | f(c) | f(a)*f(c) | f(b)*f(c) | Error (b-a) | Iter | a | f(a) | b | f(b) | c | f(c) | f(a)*f(c) | f(b)*f(c) | Error (b-a)
evtol_config | multirotor |  | hover_climb_speed | 2.54 | m/s | p_max_liftrotor | 688.6634 | kW | dyn_pressure | 2267.4638 | N/m^2 | 0 | 0 | 0.044775 | 1 | -0.96133 | 0.5 | -0.45875 | -0.020541 | 0.44101 | 1 | 0 |  | -5.0814e-05 |  | -5.0814e-05 |  | -5.0814e-05
W_total_takeoff | 3071.936 | kg | hover_climb_distance | 304.8 | m | p_max_liftrotor_each | 172.1658 | kW | f_e_rotor_hubs | 0.44871 | m2 | 1 | 0 | 0.044775 | 0.5 | -0.45875 | 0.25 | -0.2066 | -0.0092507 | 0.094779 | 0.5 | 1 | 500 | -1244.0572 | 10000 | 763.4161 | 5250 | 635.3562 | -790419.5015 | 485041.1958 | 9500
LiftRotor¦RPM_hover | 400 | RPM | hover climb duration | 120 | s |  |  |  | f_e_non_hubs | 0.63028 | m2 | 2 | 0 | 0.044775 | 0.25 | -0.2066 | 0.125 | -0.08063 | -0.0036102 | 0.016658 | 0.25 | 2 | 500 | -1244.0572 | 5250 | 635.3562 | 2875 | -76.8285 | 95579.0916 | -48813.4873 | 4750
LiftRotor¦RPM_cruise | 443.9575 | RPM | rotor_tip_speed | 140.9686 | m/s | Energy and time |  |  | f_e_total | 1.079 | m2 | 3 | 0 | 0.044775 | 0.125 | -0.08063 | 0.0625 | -0.017831 | -0.00079837 | 0.0014377 | 0.125 | 3 | 2875 | -76.8285 | 5250 | 635.3562 | 4062.5 | 336.8339 | -25878.4522 | 214009.4966 | 2375
cruise_speed | 67.056 | m/s | rotor_tip_speed_Mach | 0.42217 | M | energy_consumption | 249.1998 | kWh | Parasite_drag | 2446.564 | N | 4 | 0 | 0.044775 | 0.0625 | -0.017831 | 0.03125 | 0.013499 | 0.0006044 | -0.00024069 | 0.0625 | 4 | 2875 | -76.8285 | 4062.5 | 336.8339 | 3468.75 | 144.9429 | -11135.7509 | 48821.6796 | 1187.5
r_lift_rotor | 3.3654 | m | thrust_each | 7527.3885 | N | mission_time | 49.3333 | mins | Total_drag | 2446.564 | N | 5 | 0.03125 | 0.013499 | 0.0625 | -0.017831 | 0.046875 | -0.0021597 | -2.9153e-05 | 3.8509e-05 | 0.03125 | 5 | 2875 | -76.8285 | 3468.75 | 144.9429 | 3171.875 | 37.7663 | -2901.5311 | 5473.9603 | 593.75
c_to_r_lift_rotor | 0.0643 |  | power_each | 114.7772 | kW |  |  |  | f/(W/1000)^2/3 | 3.2446 |  | 6 | 0.03125 | 0.013499 | 0.046875 | -0.0021597 | 0.039062 | 0.005671 | 7.6551e-05 | -1.2248e-05 | 0.015625 | 6 | 2875 | -76.8285 | 3171.875 | 37.7663 | 3023.4375 | -18.6274 | 1431.1142 | -703.4876 | 296.875
|  |  | efficiency T/P | 6.6911 | g/W | Weights modeling | [5 empty] | 7 | 0.039062 | 0.005671 | 0.046875 | -0.0021597 | 0.042969 | 0.0017561 | 9.9588e-06 | -3.7926e-06 | 0.0078125 | 7 | 3023.4375 | -18.6274 | 3171.875 | 37.7663 | 3097.6562 | 9.7994 | -182.5376 | 370.0882 | 148.4375
Mission requirements |  |  | power_hover_climb | 459.1089 | kW | W_takeoff | 3071.936 | kg | Stability (trim) |  |  | 8 | 0.042969 | 0.0017561 | 0.046875 | -0.0021597 | 0.044922 | -0.0002017 | -3.5421e-07 | 4.3561e-07 | 0.0039062 | 8 | 3023.4375 | -18.6274 | 3097.6562 | 9.7994 | 3060.5469 | -4.3569 | 81.1582 | -42.6954 | 74.2188
payload_weight | 600 | kg |  |  |  | W_battery | 1465.8809 | kg | Thrust_all | 30205.9182 | N | 9 | 0.042969 | 0.0017561 | 0.044922 | -0.0002017 | 0.043945 | 0.00077721 | 1.3649e-06 | -1.5677e-07 | 0.0019531 | 9 | 3060.5469 | -4.3569 | 3097.6562 | 9.7994 | 3079.1016 | 2.7356 | -11.9187 | 26.807 | 37.1094
flight_range | 96560.64 | m | Cruise segment |  |  | W_rotors_and_hubs | 223.397 | kg | sin_beta | 0.99671 |  | 10 | 0.043945 | 0.00077721 | 0.044922 | -0.0002017 | 0.044434 | 0.00028776 | 2.2365e-07 | -5.8042e-08 | 0.00097656 | 10 | 3060.5469 | -4.3569 | 3079.1016 | 2.7356 | 3069.8242 | -0.8071 | 3.5165 | -2.2079 | 18.5547
mission_repetition | 1 |  | cruise duration | 1440 | s | W_extra_hubs | 246.3875 | kg |  |  |  | 11 | 0.044434 | 0.00028776 | 0.044922 | -0.0002017 | 0.044678 | 4.3031e-05 | 1.2383e-08 | -8.6795e-09 | 0.00048828 | 11 | 3069.8242 | -0.8071 | 3079.1016 | 2.7356 | 3074.4629 | 0.96512 | -0.77896 | 2.6402 | 9.2773
|  |  | rotor_tip_speed | 156.4601 | m/s | W_motors | 117.789 | kg | Rotor performance |  |  | 12 | 0.044678 | 4.3031e-05 | 0.044922 | -0.0002017 | 0.0448 | -7.9335e-05 | -3.4139e-09 | 1.6002e-08 | 0.00024414 | 12 | 3069.8242 | -0.8071 | 3074.4629 | 0.96512 | 3072.1436 | 0.07923 | -0.063947 | 0.076467 | 4.6387
Rotor parameters |  |  | rotor_tip_speed_Mach | 0.47024 | M | W_controllers | 63.3019 | kg | alpha | 4.6458 | deg | 13 | 0.044678 | 4.3031e-05 | 0.0448 | -7.9335e-05 | 0.044739 | -1.8152e-05 | -7.811e-10 | 1.4401e-09 | 0.00012207 | 13 | 3069.8242 | -0.8071 | 3072.1436 | 0.07923 | 3070.9839 | -0.36389 | 0.2937 | -0.028831 | 2.3193
N_lift_rotor | 4 |  | thrust_each | 7551.4796 | N | W_fuselage | 138.2934 | kg | thrust_each | 7551.4796 | N | 14 | 0.044678 | 4.3031e-05 | 0.044739 | -1.8152e-05 | 0.044708 | 1.244e-05 | 5.353e-10 | -2.258e-10 | 6.1035e-05 | 14 | 3070.9839 | -0.36389 | 3072.1436 | 0.07923 | 3071.5637 | -0.14233 | 0.051791 | -0.011276 | 1.1597
N_blade_lift_rotor | 3 |  | power_each | 72.0683 | kW | W_landing_gear | 34.4057 | kg | omega | 46.4911 | rad/s | 15 | 0.044708 | 1.244e-05 | 0.044739 | -1.8152e-05 | 0.044724 | -2.856e-06 | -3.5528e-11 | 5.1842e-11 | 3.0518e-05 | 15 | 3071.5637 | -0.14233 | 3072.1436 | 0.07923 | 3071.8536 | -0.031549 | 0.0044903 | -0.0024997 | 0.57983
lift_rotor_solidity | 0.061402 |  | efficiency T/P | 10.6915 | g/W | W_htail | 0 | kg | mu | 0.42717 |  | 16 | 0.044708 | 1.244e-05 | 0.044724 | -2.856e-06 | 0.044716 | 4.7919e-06 | 5.961e-11 | -1.3686e-11 | 1.5259e-05 | 16 | 3071.8536 | -0.031549 | 3072.1436 | 0.07923 | 3071.9986 | 0.02384 | -0.00075214 | 0.0018888 | 0.28992
lift_rotor_hover_FM | 0.75 |  | CT/sigma | 0.14 |  | W_vtail | 0 | kg | Ct | 0.0085963 |  | 17 | 0.044716 | 4.7919e-06 | 0.044724 | -2.856e-06 | 0.04472 | 9.6791e-07 | 4.6381e-12 | -2.7644e-12 | 7.6294e-06 | 17 | 3071.8536 | -0.031549 | 3071.9986 | 0.02384 | 3071.9261 | -0.0038438 | 0.00012127 | -9.1636e-05 | 0.14496
motor_power_margin | 50 | % | power_cruise | 288.273 | kW | W_booms | 31.2777 | kg | Cd0 | 0.0089 |  | 18 | 0.04472 | 9.6791e-07 | 0.044724 | -2.856e-06 | 0.044722 | -9.4407e-07 | -9.1377e-13 | 2.6963e-12 | 3.8147e-06 | 18 | 3071.9261 | -0.0038438 | 3071.9986 | 0.02384 | 3071.9624 | 0.0099871 | -3.8388e-05 | 0.00023809 | 0.072479
[6 empty] | W_avionics | 65.8623 | kg | Profile_power | 17355.2173 | W | 19 | 0.04472 | 9.6791e-07 | 0.044722 | -9.4407e-07 | 0.044721 | 1.192e-08 | 1.1538e-14 | -1.1253e-14 | 1.9073e-06 | 19 | 3071.9261 | -0.0038438 | 3071.9624 | 0.0099871 | 3071.9442 | 0.0030826 | -1.1849e-05 | 3.0787e-05 | 0.03624
Fuselage parameters |  |  | Hover descent segment |  |  | W_flight_control | 8.9692 | kg | lambda | 0.044721 |  | 20 | 0.044721 | 1.192e-08 | 0.044722 | -9.4407e-07 | 0.044721 | -4.6607e-07 | -5.5556e-15 | 4.4001e-13 | 9.5367e-07 | 20 | 3071.9261 | -0.0038438 | 3071.9442 | 0.0030826 | 3071.9352 | -0.00039158 | 1.5051e-06 | -1.2071e-06 | 0.01812
n_pax | 6 |  | hover_descent_speed | 1.524 | m/s | W_anti_icing | 19.6604 | kg | v_induced | 1.5657 | m/s | 21 | 0.044721 | 1.192e-08 | 0.044721 | -4.6607e-07 | 0.044721 | -2.2708e-07 | -2.7068e-15 | 1.0583e-13 | 4.7684e-07 | 21 | 3071.9352 | -0.00039158 | 3071.9442 | 0.0030826 | 3071.9397 | 0.0013455 | -5.2688e-07 | 4.1478e-06 | 0.0090599
l_fuse | 6.4008 | m | hover_descent_distance | 304.8 | m | W_furnishings | 56.7111 | kg | kappa_raw | 1.1093 |  | 22 | 0.044721 | 1.192e-08 | 0.044721 | -2.2708e-07 | 0.044721 | -1.0758e-07 | -1.2823e-15 | 2.4429e-14 | 2.3842e-07 | 22 | 3071.9352 | -0.00039158 | 3071.9397 | 0.0013455 | 3071.9374 | 0.00047698 | -1.8677e-07 | 6.4179e-07 | 0.00453
d_max | 2.056 | m | hover descent duration | 200 | s | W_residual | -5.0814e-05 | kg | kappa_min | 1.15 |  | 23 | 0.044721 | 1.192e-08 | 0.044721 | -1.0758e-07 | 0.044721 | -4.7829e-08 | -5.7013e-16 | 5.1454e-15 | 1.1921e-07 | 23 | 3071.9352 | -0.00039158 | 3071.9374 | 0.00047698 | 3071.9363 | 4.27e-05 | -1.672e-08 | 2.0367e-08 | 0.002265
|  |  | thrust_each | 7527.3885 | N | Acceptable? | TRUE |  | kappa | 1.1586 |  | 24 | 0.044721 | 1.192e-08 | 0.044721 | -4.7829e-08 | 0.044721 | -1.7955e-08 | -2.1402e-16 | 8.5875e-16 | 5.9605e-08 | 24 | 3071.9352 | -0.00039158 | 3071.9363 | 4.27e-05 | 3071.9357 | -0.00017444 | 6.8306e-08 | -7.4486e-09 | 0.0011325
Landing gear parameters |  |  | power_each | 101.2315 | W | [6 empty] | 25 | 0.044721 | 1.192e-08 | 0.044721 | -1.7955e-08 | 0.044721 | -3.0173e-09 | -3.5966e-17 | 5.4174e-17 | 2.9802e-08 | 25 | 3071.9357 | -0.00017444 | 3071.9363 | 4.27e-05 | 3071.936 | -5.487e-05 | 9.5714e-09 | -2.343e-09 | 0.00056624
type | skid |  | efficiency T/P | 7.5864 | g/W | Weight breakdown | [5 empty] | 26 | 0.044721 | 1.192e-08 | 0.044721 | -3.0173e-09 | 0.044721 | 4.4514e-09 | 5.3061e-17 | -1.3431e-17 | 1.4901e-08 | 26 | 3071.936 | -5.487e-05 | 3071.9363 | 4.27e-05 | 3071.9362 | -1.7084e-05 | 9.3738e-10 | -7.2948e-10 | 0.00028312
f_LG | 0.014 |  | power_hover_descent | 404.9262 | kW | W_payload | 600 | kg |  |  |  | 27 | 0.044721 | 4.4514e-09 | 0.044721 | -3.0173e-09 | 0.044721 | 7.1707e-10 | 3.192e-18 | -2.1636e-18 | 7.4506e-09 | 27 | 3071.9362 | -1.7084e-05 | 3071.9363 | 4.27e-05 | 3071.9362 | 2.3807e-05 | -4.0672e-10 | 1.0166e-09 | 0.00014156
skid_length | 2.854 | m |  |  |  | W_battery | 1465.88 | kg |  |  |  | 28 | 0.044721 | 7.1707e-10 | 0.044721 | -3.0173e-09 | 0.044721 | -1.1501e-09 | -8.247e-19 | 3.4701e-18 | 3.7253e-09 | 28 | 3071.9362 | -1.7084e-05 | 3071.9362 | 2.3807e-05 | 3071.9362 | 1.4361e-05 | -2.4534e-10 | 3.4189e-10 | 7.0781e-05
skid_height | 0.80011 |  | Reserve cruise segment |  |  | W_propulsion | 650.88 | kg |  |  |  | 29 | 0.044721 | 7.1707e-10 | 0.044721 | -1.1501e-09 | 0.044721 | -2.1651e-10 | -1.5525e-19 | 2.4901e-19 | 1.8626e-09 | 29 | 3071.9362 | -1.7084e-05 | 3071.9362 | 1.4361e-05 | 3071.9362 | -1.236e-05 | 2.1116e-10 | -1.7751e-10 | 3.539e-05
|  |  | reserve cruise duration | 1200 | s | W_structure | 203.98 | kg |  |  |  | 30 | 0.044721 | 7.1707e-10 | 0.044721 | -2.1651e-10 | 0.044721 | 2.5028e-10 | 1.7947e-19 | -5.4188e-20 | 9.3132e-10 | 30 | 3071.9362 | -1.236e-05 | 3071.9362 | 1.4361e-05 | 3071.9362 | 1.1999e-05 | -1.4832e-10 | 1.7232e-10 | 1.7695e-05
Battery parameters |  |  | power_cruise | 288.273 | kW | W_equipment | 151.2 | kg | [13 empty] | 31 | 3071.9362 | -1.236e-05 | 3071.9362 | 1.1999e-05 | 3071.9362 | 1.0818e-05 | -1.3372e-10 | 1.2981e-10 | 8.8476e-06
battery_rho | 250 | Wh/kg |  |  |  | Total | 3071.94 | kg | [13 empty] | 32 | 3071.9362 | -1.236e-05 | 3071.9362 | 1.0818e-05 | 3071.9362 | -1.177e-05 | 1.4548e-10 | -1.2733e-10 | 4.4238e-06
battery_eff | 0.85 | [20 empty] | 33 | 3071.9362 | -1.177e-05 | 3071.9362 | 1.0818e-05 | 3071.9362 | 1.0523e-05 | -1.2386e-10 | 1.1385e-10 | 2.2119e-06
battery_max_discharge | 0.8 |  |  |  |  | Weight percentages | [15 empty] | 34 | 3071.9362 | -1.177e-05 | 3071.9362 | 1.0523e-05 | 3071.9362 | 1.0376e-05 | -1.2212e-10 | 1.0919e-10 | 1.1059e-06
[6 empty] | W_payload | 19.53 | % | [13 empty] | 35 | 3071.9362 | -1.177e-05 | 3071.9362 | 1.0376e-05 | 3071.9362 | -1.1696e-05 | 1.3767e-10 | -1.2136e-10 | 5.5297e-07
Environment at 5500 ft | [5 empty] | W_battery | 47.72 | % | [13 empty] | 36 | 3071.9362 | -1.1696e-05 | 3071.9362 | 1.0376e-05 | 3071.9362 | -1.1659e-05 | 1.3637e-10 | -1.2097e-10 | 2.7649e-07
rho_air | 1.0398 | kg/m^3 |  |  |  | W_propulsion | 21.19 | % | [13 empty] | 37 | 3071.9362 | -1.1659e-05 | 3071.9362 | 1.0376e-05 | 3071.9362 | 1.0357e-05 | -1.2076e-10 | 1.0746e-10 | 1.3824e-07
mu_air | 1.7363e-05 | Pa s |  |  |  | W_structure | 6.64 | % | [13 empty] | 38 | 3071.9362 | -1.1659e-05 | 3071.9362 | 1.0357e-05 | 3071.9362 | -1.165e-05 | 1.3583e-10 | -1.2066e-10 | 6.9122e-08
sound_speed | 333.9169 | m/s |  |  |  | W_equipment | 4.92 | % | gear_ratio | 3 | [11 empty] | 39 | 3071.9362 | -1.165e-05 | 3071.9362 | 1.0357e-05 | 3071.9362 | 1.0353e-05 | -1.2061e-10 | 1.0722e-10 | 3.4561e-08
gravitational_accel | 9.8015 | m/s^2 |  |  |  | Total | 100 | % | RPM_motor | 1200 | RPM | [10 empty] | 40 | 3071.9362 | -1.165e-05 | 3071.9362 | 1.0353e-05 | 3071.9362 | -1.1648e-05 | 1.357e-10 | -1.2059e-10 | 1.728e-08
[9 empty] | omega_motor | 125.6637 | rad/s
Environment at 6500 ft | [5 empty] | Weight percentages |  |  | torque_motor | 3653.4728 | Nm
rho_air | 1.0085 | kg/m^3 |  |  |  | W_payload | 19.53 | % | motor_weight | 112.3675
mu_air | 1.7266e-05 | Pa s |  |  |  | W_battery | 47.72 | %
sound_speed | 332.7218 | m/s |  |  |  | W_empty | 32.75 | %
gravitational_accel | 9.8006 | m/s^2 |  |  |  | Total | 100 | %
Constants
rho_softmax | 30
tf_propulsion | 0.8
tf_structure | 0.8
tf_equipments | 0.8

## linear_400
!!! Press F9 to recalculate !!!
[12 empty] | Bisection method for solving RotorInflow lambda in cruise | [9 empty] | Bisection method for solving W_total_takeoff
eVTOL design parameters |  |  | Hover climb segment |  |  | Power maximum for design |  |  | Aerodynamics in cruise |  |  | Iter | a | f(a) | b | f(b) | c | f(c) | f(a)*f(c) | f(b)*f(c) | Error (b-a) | Iter | a | f(a) | b | f(b) | c | f(c) | f(a)*f(c) | f(b)*f(c) | Error (b-a)
evtol_config | multirotor |  | hover_climb_speed | 2.54 | m/s | p_max_liftrotor | 382.6877 | kW | dyn_pressure | 2267.4638 | N/m^2 | 0 | 0 | 0.053708 | 1 | -0.95037 | 0.5 | -0.44865 | -0.024096 | 0.42639 | 1 | 0 |  | 0.00018185 |  | 0.00018185 |  | 0.00018185
W_total_takeoff | 2037.3981 | kg | hover_climb_distance | 304.8 | m | p_max_liftrotor_each | 95.6719 | kW | f_e_rotor_hubs | 0.34125 | m2 | 1 | 0 | 0.053708 | 0.5 | -0.44865 | 0.25 | -0.19722 | -0.010592 | 0.088481 | 0.5 | 1 | 500 | -940.7372 | 10000 | 2793.4757 | 5250 | 1519.5666 | -1429512.8153 | 4244872.2918 | 9500
LiftRotor¦RPM_hover | 400 | RPM | hover climb duration | 120 | s |  |  |  | f_e_non_hubs | 0.63028 | m2 | 2 | 0 | 0.053708 | 0.25 | -0.19722 | 0.125 | -0.071564 | -0.0038435 | 0.014113 | 0.25 | 2 | 500 | -940.7372 | 5250 | 1519.5666 | 2875 | 449.0995 | -422484.6059 | 682436.563 | 4750
LiftRotor¦RPM_cruise | 443.9575 | RPM | rotor_tip_speed | 140.9686 | m/s | Energy and time |  |  | f_e_total | 0.97153 | m2 | 3 | 0 | 0.053708 | 0.125 | -0.071564 | 0.0625 | -0.0088632 | -0.00047602 | 0.00063428 | 0.125 | 3 | 500 | -940.7372 | 2875 | 449.0995 | 1687.5 | -209.1424 | 196748.0577 | -93925.7535 | 2375
cruise_speed | 67.056 | m/s | rotor_tip_speed_Mach | 0.42217 | M | energy_consumption | 197.4092 | kWh | Parasite_drag | 2202.9061 | N | 4 | 0 | 0.053708 | 0.0625 | -0.0088632 | 0.03125 | 0.02244 | 0.0012052 | -0.00019889 | 0.0625 | 4 | 1687.5 | -209.1424 | 2875 | 449.0995 | 2281.25 | 134.013 | -28027.7996 | 60185.1628 | 1187.5
r_lift_rotor | 3.3654 | m | thrust_each | 4992.3848 | N | mission_time | 49.3333 | mins | Total_drag | 2202.9061 | N | 5 | 0.03125 | 0.02244 | 0.0625 | -0.0088632 | 0.046875 | 0.0067926 | 0.00015243 | -6.0204e-05 | 0.03125 | 5 | 1687.5 | -209.1424 | 2281.25 | 134.013 | 1984.375 | -29.4674 | 6162.8875 | -3949.0169 | 593.75
c_to_r_lift_rotor | 0.0643 |  | power_each | 63.7813 | kW |  |  |  | f/(W/1000)^2/3 | 3.8414 |  | 6 | 0.046875 | 0.0067926 | 0.0625 | -0.0088632 | 0.054688 | -0.0010342 | -7.0251e-06 | 9.1665e-06 | 0.015625 | 6 | 1984.375 | -29.4674 | 2281.25 | 134.013 | 2132.8125 | 52.7355 | -1553.9789 | 7067.2406 | 296.875
|  |  | efficiency T/P | 7.9859 | g/W | Weights modeling | [5 empty] | 7 | 0.046875 | 0.0067926 | 0.054688 | -0.0010342 | 0.050781 | 0.0028795 | 1.9559e-05 | -2.978e-06 | 0.0078125 | 7 | 1984.375 | -29.4674 | 2132.8125 | 52.7355 | 2058.5938 | 11.7475 | -346.1699 | 619.5127 | 148.4375
Mission requirements |  |  | power_hover_climb | 255.1251 | kW | W_takeoff | 2037.3981 | kg | Stability (trim) |  |  | 8 | 0.050781 | 0.0028795 | 0.054688 | -0.0010342 | 0.052734 | 0.00092269 | 2.6569e-06 | -9.5427e-07 | 0.0039062 | 8 | 1984.375 | -29.4674 | 2058.5938 | 11.7475 | 2021.4844 | -8.8318 | 260.2513 | -103.7524 | 74.2188
payload_weight | 600 | kg |  |  |  | W_battery | 725.7692 | kg | Thrust_all | 20088.7781 | N | 9 | 0.052734 | 0.00092269 | 0.054688 | -0.0010342 | 0.053711 | -5.5746e-05 | -5.1437e-08 | 5.7654e-08 | 0.0019531 | 9 | 2021.4844 | -8.8318 | 2058.5938 | 11.7475 | 2040.0391 | 1.4649 | -12.9379 | 17.2092 | 37.1094
flight_range | 96560.64 | m | Cruise segment |  |  | W_rotors_and_hubs | 146.5067 | kg | sin_beta | 0.99397 |  | 10 | 0.052734 | 0.00092269 | 0.053711 | -5.5746e-05 | 0.053223 | 0.00043348 | 3.9997e-07 | -2.4165e-08 | 0.00097656 | 10 | 2021.4844 | -8.8318 | 2040.0391 | 1.4649 | 2030.7617 | -3.6817 | 32.5162 | -5.3934 | 18.5547
mission_repetition | 1 |  | cruise duration | 1440 | s | W_extra_hubs | 196.3529 | kg |  |  |  | 11 | 0.053223 | 0.00043348 | 0.053711 | -5.5746e-05 | 0.053467 | 0.00018887 | 8.187e-08 | -1.0529e-08 | 0.00048828 | 11 | 2030.7617 | -3.6817 | 2040.0391 | 1.4649 | 2035.4004 | -1.108 | 4.0792 | -1.6231 | 9.2773
|  |  | rotor_tip_speed | 156.4601 | m/s | W_motors | 65.4549 | kg | Rotor performance |  |  | 12 | 0.053467 | 0.00018887 | 0.053711 | -5.5746e-05 | 0.053589 | 6.656e-05 | 1.2571e-08 | -3.7105e-09 | 0.00024414 | 12 | 2035.4004 | -1.108 | 2040.0391 | 1.4649 | 2037.7197 | 0.1786 | -0.19788 | 0.26163 | 4.6387
Rotor parameters |  |  | rotor_tip_speed_Mach | 0.47024 | M | W_controllers | 35.1767 | kg | alpha | 6.2956 | deg | 13 | 0.053589 | 6.656e-05 | 0.053711 | -5.5746e-05 | 0.05365 | 5.4071e-06 | 3.599e-10 | -3.0143e-10 | 0.00012207 | 13 | 2035.4004 | -1.108 | 2037.7197 | 0.1786 | 2036.5601 | -0.46465 | 0.51481 | -0.082985 | 2.3193
N_lift_rotor | 4 |  | thrust_each | 5022.1945 | N | W_fuselage | 130.353 | kg | thrust_each | 5022.1945 | N | 14 | 0.05365 | 5.4071e-06 | 0.053711 | -5.5746e-05 | 0.05368 | -2.517e-05 | -1.361e-10 | 1.4031e-09 | 6.1035e-05 | 14 | 2036.5601 | -0.46465 | 2037.7197 | 0.1786 | 2037.1399 | -0.14302 | 0.066454 | -0.025543 | 1.1597
N_blade_lift_rotor | 3 |  | power_each | 60.2572 | kW | W_landing_gear | 22.8189 | kg | omega | 46.4911 | rad/s | 15 | 0.05365 | 5.4071e-06 | 0.05368 | -2.517e-05 | 0.053665 | -9.8812e-06 | -5.3429e-11 | 2.4871e-10 | 3.0518e-05 | 15 | 2037.1399 | -0.14302 | 2037.7197 | 0.1786 | 2037.4298 | 0.017784 | -0.0025434 | 0.0031761 | 0.57983
lift_rotor_solidity | 0.061402 |  | efficiency T/P | 8.5042 | g/W | W_htail | 0 | kg | mu | 0.426 |  | 16 | 0.05365 | 5.4071e-06 | 0.053665 | -9.8812e-06 | 0.053658 | -2.237e-06 | -1.2096e-11 | 2.2105e-11 | 1.5259e-05 | 16 | 2037.1399 | -0.14302 | 2037.4298 | 0.017784 | 2037.2849 | -0.06262 | 0.008956 | -0.0011136 | 0.28992
lift_rotor_hover_FM | 0.75 |  | CT/sigma | 0.093109 |  | W_vtail | 0 | kg | Ct | 0.0057171 |  | 17 | 0.05365 | 5.4071e-06 | 0.053658 | -2.237e-06 | 0.053654 | 1.5851e-06 | 8.5706e-12 | -3.5458e-12 | 7.6294e-06 | 17 | 2037.2849 | -0.06262 | 2037.4298 | 0.017784 | 2037.3573 | -0.022414 | 0.0014036 | -0.0003986 | 0.14496
motor_power_margin | 50 | % | power_cruise | 241.0287 | kW | W_booms | 17.3809 | kg | Cd0 | 0.0089 |  | 18 | 0.053654 | 1.5851e-06 | 0.053658 | -2.237e-06 | 0.053656 | -3.2599e-07 | -5.1671e-13 | 7.2926e-13 | 3.8147e-06 | 18 | 2037.3573 | -0.022414 | 2037.4298 | 0.017784 | 2037.3936 | -0.0023152 | 5.1894e-05 | -4.1173e-05 | 0.072479
[6 empty] | W_avionics | 43.6818 | kg | Profile_power | 17311.3959 | W | 19 | 0.053654 | 1.5851e-06 | 0.053656 | -3.2599e-07 | 0.053655 | 6.2953e-07 | 9.9784e-13 | -2.0522e-13 | 1.9073e-06 | 19 | 2037.3936 | -0.0023152 | 2037.4298 | 0.017784 | 2037.4117 | 0.0077387 | -1.7917e-05 | 0.00013762 | 0.03624
Fuselage parameters |  |  | Hover descent segment |  |  | W_flight_control | 7.6106 | kg | lambda | 0.053655 |  | 20 | 0.053655 | 6.2953e-07 | 0.053656 | -3.2599e-07 | 0.053655 | 1.5177e-07 | 9.5543e-14 | -4.9476e-14 | 9.5367e-07 | 20 | 2037.3936 | -0.0023152 | 2037.4117 | 0.0077387 | 2037.4026 | 0.0027163 | -6.2888e-06 | 2.102e-05 | 0.01812
n_pax | 6 |  | hover_descent_speed | 1.524 | m/s | W_anti_icing | 13.0393 | kg | v_induced | 1.0417 | m/s | 21 | 0.053655 | 1.5177e-07 | 0.053656 | -3.2599e-07 | 0.053655 | -8.7111e-08 | -1.3221e-14 | 2.8398e-14 | 4.7684e-07 | 21 | 2037.3936 | -0.0023152 | 2037.4026 | 0.0027163 | 2037.3981 | 0.00019597 | -4.5372e-07 | 5.3231e-07 | 0.0090599
l_fuse | 6.4008 | m | hover_descent_distance | 304.8 | m | W_furnishings | 33.253 | kg | kappa_raw | 0.92127 |  | 22 | 0.053655 | 1.5177e-07 | 0.053655 | -8.7111e-08 | 0.053655 | 3.2329e-08 | 4.9066e-15 | -2.8162e-15 | 2.3842e-07 | 22 | 2037.3936 | -0.0023152 | 2037.3981 | 0.00019597 | 2037.3958 | -0.0010551 | 2.4428e-06 | -2.0677e-07 | 0.00453
d_max | 2.056 | m | hover descent duration | 200 | s | W_residual | 0.00018185 | kg | kappa_min | 1.15 |  | 23 | 0.053655 | 3.2329e-08 | 0.053655 | -8.7111e-08 | 0.053655 | -2.7391e-08 | -8.8553e-16 | 2.3861e-15 | 1.1921e-07 | 23 | 2037.3958 | -0.0010551 | 2037.3981 | 0.00019597 | 2037.397 | -0.00042956 | 4.5323e-07 | -8.4182e-08 | 0.002265
|  |  | thrust_each | 4992.3848 | N | Acceptable? | TRUE |  | kappa | 1.15 |  | 24 | 0.053655 | 3.2329e-08 | 0.053655 | -2.7391e-08 | 0.053655 | 2.4691e-09 | 7.9823e-17 | -6.763e-17 | 5.9605e-08 | 24 | 2037.397 | -0.00042956 | 2037.3981 | 0.00019597 | 2037.3975 | -0.00011226 | 4.8221e-08 | -2.1999e-08 | 0.0011325
Landing gear parameters |  |  | power_each | 54.6779 | W | [6 empty] | 25 | 0.053655 | 2.4691e-09 | 0.053655 | -2.7391e-08 | 0.053655 | -1.2461e-08 | -3.0767e-17 | 3.4132e-16 | 2.9802e-08 | 25 | 2037.3975 | -0.00011226 | 2037.3981 | 0.00019597 | 2037.3978 | 4.1857e-05 | -4.6988e-09 | 8.2029e-09 | 0.00056624
type | skid |  | efficiency T/P | 9.3155 | g/W | Weight breakdown | [5 empty] | 26 | 0.053655 | 2.4691e-09 | 0.053655 | -1.2461e-08 | 0.053655 | -4.996e-09 | -1.2335e-17 | 6.2254e-17 | 1.4901e-08 | 26 | 2037.3975 | -0.00011226 | 2037.3978 | 4.1857e-05 | 2037.3977 | -3.52e-05 | 3.9514e-09 | -1.4734e-09 | 0.00028312
f_LG | 0.014 |  | power_hover_descent | 218.7114 | kW | W_payload | 600 | kg |  |  |  | 27 | 0.053655 | 2.4691e-09 | 0.053655 | -4.996e-09 | 0.053655 | -1.2634e-09 | -3.1195e-18 | 6.3121e-18 | 7.4506e-09 | 27 | 2037.3977 | -3.52e-05 | 2037.3978 | 4.1857e-05 | 2037.3977 | 3.3288e-06 | -1.1717e-10 | 1.3934e-10 | 0.00014156
skid_length | 2.854 | m |  |  |  | W_battery | 725.77 | kg |  |  |  | 28 | 0.053655 | 2.4691e-09 | 0.053655 | -1.2634e-09 | 0.053655 | 6.0281e-10 | 1.4884e-18 | -7.6162e-19 | 3.7253e-09 | 28 | 2037.3977 | -3.52e-05 | 2037.3977 | 3.3288e-06 | 2037.3977 | -2.0474e-05 | 7.2067e-10 | -6.8153e-11 | 7.0781e-05
skid_height | 0.80011 |  | Reserve cruise segment |  |  | W_propulsion | 443.49 | kg |  |  |  | 29 | 0.053655 | 6.0281e-10 | 0.053655 | -1.2634e-09 | 0.053655 | -3.3031e-10 | -1.9912e-19 | 4.1733e-19 | 1.8626e-09 | 29 | 2037.3977 | -2.0474e-05 | 2037.3977 | 3.3288e-06 | 2037.3977 | -4.0343e-06 | 8.2596e-11 | -1.3429e-11 | 3.539e-05
|  |  | reserve cruise duration | 1200 | s | W_structure | 170.55 | kg |  |  |  | 30 | 0.053655 | 6.0281e-10 | 0.053655 | -3.3031e-10 | 0.053655 | 1.3625e-10 | 8.2133e-20 | -4.5005e-20 | 9.3132e-10 | 30 | 2037.3977 | -4.0343e-06 | 2037.3977 | 3.3288e-06 | 2037.3977 | -3.5274e-07 | 1.423e-12 | -1.1742e-12 | 1.7695e-05
Battery parameters |  |  | power_cruise | 241.0287 | kW | W_equipment | 97.58 | kg | [13 empty] | 31 | 2037.3977 | -3.5274e-07 | 2037.3977 | 3.3288e-06 | 2037.3977 | 1.488e-06 | -5.2489e-13 | 4.9534e-12 | 8.8476e-06
battery_rho | 400 | Wh/kg |  |  |  | Total | 2037.39 | kg | [13 empty] | 32 | 2037.3977 | -3.5274e-07 | 2037.3977 | 1.488e-06 | 2037.3977 | 5.6765e-07 | -2.0023e-13 | 8.4469e-13 | 4.4238e-06
battery_eff | 0.85 | [20 empty] | 33 | 2037.3977 | -3.5274e-07 | 2037.3977 | 5.6765e-07 | 2037.3977 | 1.0746e-07 | -3.7904e-14 | 6.0999e-14 | 2.2119e-06
battery_max_discharge | 0.8 |  |  |  |  | Weight percentages | [15 empty] | 34 | 2037.3977 | -3.5274e-07 | 2037.3977 | 1.0746e-07 | 2037.3977 | -1.2264e-07 | 4.3259e-14 | -1.3179e-14 | 1.1059e-06
[6 empty] | W_payload | 29.45 | % | [13 empty] | 35 | 2037.3977 | -1.2264e-07 | 2037.3977 | 1.0746e-07 | 2037.3977 | -7.5906e-09 | 9.3091e-16 | -8.1567e-16 | 5.5297e-07
Environment at 5500 ft | [5 empty] | W_battery | 35.62 | % | [13 empty] | 36 | 2037.3977 | -7.5906e-09 | 2037.3977 | 1.0746e-07 | 2037.3977 | 4.9934e-08 | -3.7903e-16 | 5.3658e-15 | 2.7649e-07
rho_air | 1.0398 | kg/m^3 |  |  |  | W_propulsion | 21.77 | % | [13 empty] | 37 | 2037.3977 | -7.5906e-09 | 2037.3977 | 4.9934e-08 | 2037.3977 | 2.1172e-08 | -1.6071e-16 | 1.0572e-15 | 1.3824e-07
mu_air | 1.7363e-05 | Pa s |  |  |  | W_structure | 8.37 | % | [13 empty] | 38 | 2037.3977 | -7.5906e-09 | 2037.3977 | 2.1172e-08 | 2037.3977 | 6.7905e-09 | -5.1544e-17 | 1.4377e-16 | 6.9122e-08
sound_speed | 333.9169 | m/s |  |  |  | W_equipment | 4.79 | % | gear_ratio | 3 | [11 empty] | 39 | 2037.3977 | -7.5906e-09 | 2037.3977 | 6.7905e-09 | 2037.3977 | -4.0018e-10 | 3.0376e-18 | -2.7174e-18 | 3.4561e-08
gravitational_accel | 9.8015 | m/s^2 |  |  |  | Total | 100 | % | RPM_motor | 1200 | RPM | [10 empty] | 40 | 2037.3977 | -4.0018e-10 | 2037.3977 | 6.7905e-09 | 2037.3977 | 3.1955e-09 | -1.2788e-18 | 2.1699e-17 | 1.728e-08
[9 empty] | omega_motor | 125.6637 | rad/s
Environment at 6500 ft | [5 empty] | Weight percentages |  |  | torque_motor | 2030.2213 | Nm
rho_air | 1.0085 | kg/m^3 |  |  |  | W_payload | 29.45 | % | motor_weight | 74.7189
mu_air | 1.7266e-05 | Pa s |  |  |  | W_battery | 35.62 | %
sound_speed | 332.7218 | m/s |  |  |  | W_empty | 34.93 | %
gravitational_accel | 9.8006 | m/s^2 |  |  |  | Total | 100 | %
Constants
rho_softmax | 30
tf_propulsion | 0.8
tf_structure | 0.8
tf_equipments | 0.8

## linear_550
!!! Press F9 to recalculate !!!
[12 empty] | Bisection method for solving RotorInflow lambda in cruise | [9 empty] | Bisection method for solving W_total_takeoff
eVTOL design parameters |  |  | Hover climb segment |  |  | Power maximum for design |  |  | Aerodynamics in cruise |  |  | Iter | a | f(a) | b | f(b) | c | f(c) | f(a)*f(c) | f(b)*f(c) | Error (b-a) | Iter | a | f(a) | b | f(b) | c | f(c) | f(a)*f(c) | f(b)*f(c) | Error (b-a)
evtol_config | multirotor |  | hover_climb_speed | 2.54 | m/s | p_max_liftrotor | 343.212 | kW | dyn_pressure | 2267.4638 | N/m^2 | 0 | 0 | 0.059019 | 1 | -0.94446 | 0.5 | -0.44299 | -0.026145 | 0.41839 | 1 | 0 |  | 0.0020215 |  | 0.0020215 |  | 0.0020215
W_total_takeoff | 1727.4179 | kg | hover_climb_distance | 304.8 | m | p_max_liftrotor_each | 85.803 | kW | f_e_rotor_hubs | 0.3057 | m2 | 1 | 0 | 0.059019 | 0.5 | -0.44299 | 0.25 | -0.19177 | -0.011318 | 0.084952 | 0.5 | 1 | 500 | -802.8645 | 10000 | 3716.2301 | 5250 | 1921.4803 | -1542688.3398 | 7140663.0591 | 9500
LiftRotor¦RPM_hover | 400 | RPM | hover climb duration | 120 | s |  |  |  | f_e_non_hubs | 0.63028 | m2 | 2 | 0 | 0.059019 | 0.25 | -0.19177 | 0.125 | -0.066213 | -0.0039078 | 0.012698 | 0.25 | 2 | 500 | -802.8645 | 5250 | 1921.4803 | 2875 | 688.1577 | -552497.3701 | 1322281.4536 | 4750
LiftRotor¦RPM_cruise | 443.9575 | RPM | rotor_tip_speed | 140.9686 | m/s | Energy and time |  |  | f_e_total | 0.93597 | m2 | 3 | 0 | 0.059019 | 0.125 | -0.066213 | 0.0625 | -0.0035421 | -0.00020905 | 0.00023453 | 0.125 | 3 | 500 | -802.8645 | 2875 | 688.1577 | 1687.5 | -26.3105 | 21123.7636 | -18105.7704 | 2375
cruise_speed | 67.056 | m/s | rotor_tip_speed_Mach | 0.42217 | M | energy_consumption | 184.0054 | kWh | Parasite_drag | 2122.2838 | N | 4 | 0 | 0.059019 | 0.0625 | -0.0035421 | 0.03125 | 0.027753 | 0.001638 | -9.8305e-05 | 0.0625 | 4 | 1687.5 | -26.3105 | 2875 | 688.1577 | 2281.25 | 343.1728 | -9029.0463 | 236156.986 | 1187.5
r_lift_rotor | 3.3654 | m | thrust_each | 4232.8178 | N | mission_time | 49.3333 | mins | Total_drag | 2122.2838 | N | 5 | 0.03125 | 0.027753 | 0.0625 | -0.0035421 | 0.046875 | 0.012109 | 0.00033607 | -4.2892e-05 | 0.03125 | 5 | 1687.5 | -26.3105 | 2281.25 | 343.1728 | 1984.375 | 166.1061 | -4370.333 | 57003.0793 | 593.75
c_to_r_lift_rotor | 0.0643 |  | power_each | 50.452 | kW |  |  |  | f/(W/1000)^2/3 | 4.1312 |  | 6 | 0.046875 | 0.012109 | 0.0625 | -0.0035421 | 0.054688 | 0.0042844 | 5.1881e-05 | -1.5176e-05 | 0.015625 | 6 | 1687.5 | -26.3105 | 1984.375 | 166.1061 | 1835.9375 | 71.4211 | -1879.1258 | 11863.4851 | 296.875
|  |  | efficiency T/P | 8.5597 | g/W | Weights modeling | [5 empty] | 7 | 0.054688 | 0.0042844 | 0.0625 | -0.0035421 | 0.058594 | 0.00037139 | 1.5912e-06 | -1.3155e-06 | 0.0078125 | 7 | 1687.5 | -26.3105 | 1835.9375 | 71.4211 | 1761.7188 | 22.5948 | -594.4792 | 1613.7433 | 148.4375
Mission requirements |  |  | power_hover_climb | 201.8078 | kW | W_takeoff | 1727.4179 | kg | Stability (trim) |  |  | 8 | 0.058594 | 0.00037139 | 0.0625 | -0.0035421 | 0.060547 | -0.0015853 | -5.8876e-07 | 5.6153e-06 | 0.0039062 | 8 | 1687.5 | -26.3105 | 1761.7188 | 22.5948 | 1724.6094 | -1.8486 | 48.6364 | -41.7677 | 74.2188
payload_weight | 600 | kg |  |  |  | W_battery | 491.993 | kg | Thrust_all | 17062.1568 | N | 9 | 0.058594 | 0.00037139 | 0.060547 | -0.0015853 | 0.05957 | -0.00060695 | -2.2541e-07 | 9.6219e-07 | 0.0019531 | 9 | 1724.6094 | -1.8486 | 1761.7188 | 22.5948 | 1743.1641 | 10.3755 | -19.1797 | 234.4318 | 37.1094
flight_range | 96560.64 | m | Cruise segment |  |  | W_rotors_and_hubs | 123.5044 | kg | sin_beta | 0.99223 |  | 10 | 0.058594 | 0.00037139 | 0.05957 | -0.00060695 | 0.059082 | -0.00011778 | -4.374e-08 | 7.1483e-08 | 0.00097656 | 10 | 1724.6094 | -1.8486 | 1743.1641 | 10.3755 | 1733.8867 | 4.2641 | -7.8824 | 44.2418 | 18.5547
mission_repetition | 1 |  | cruise duration | 1440 | s | W_extra_hubs | 179.2329 | kg |  |  |  | 11 | 0.058594 | 0.00037139 | 0.059082 | -0.00011778 | 0.058838 | 0.00012681 | 4.7094e-08 | -1.4935e-08 | 0.00048828 | 11 | 1724.6094 | -1.8486 | 1733.8867 | 4.2641 | 1729.248 | 1.2079 | -2.2329 | 5.1505 | 9.2773
|  |  | rotor_tip_speed | 156.4601 | m/s | W_motors | 58.703 | kg | Rotor performance |  |  | 12 | 0.058838 | 0.00012681 | 0.059082 | -0.00011778 | 0.05896 | 4.5159e-06 | 5.7264e-10 | -5.3186e-10 | 0.00024414 | 12 | 1724.6094 | -1.8486 | 1729.248 | 1.2079 | 1726.9287 | -0.32029 | 0.59208 | -0.38688 | 4.6387
Rotor parameters |  |  | rotor_tip_speed_Mach | 0.47024 | M | W_controllers | 31.548 | kg | alpha | 7.1453 | deg | 13 | 0.05896 | 4.5159e-06 | 0.059082 | -0.00011778 | 0.059021 | -5.663e-05 | -2.5573e-10 | 6.6696e-09 | 0.00012207 | 13 | 1726.9287 | -0.32029 | 1729.248 | 1.2079 | 1728.0884 | 0.44381 | -0.14215 | 0.53608 | 2.3193
N_lift_rotor | 4 |  | thrust_each | 4265.5392 | N | W_fuselage | 127.2915 | kg | thrust_each | 4265.5392 | N | 14 | 0.05896 | 4.5159e-06 | 0.059021 | -5.663e-05 | 0.05899 | -2.6057e-05 | -1.1767e-10 | 1.4756e-09 | 6.1035e-05 | 14 | 1726.9287 | -0.32029 | 1728.0884 | 0.44381 | 1727.5085 | 0.06176 | -0.019781 | 0.02741 | 1.1597
N_blade_lift_rotor | 3 |  | power_each | 57.202 | kW | W_landing_gear | 19.3471 | kg | omega | 46.4911 | rad/s | 15 | 0.05896 | 4.5159e-06 | 0.05899 | -2.6057e-05 | 0.058975 | -1.0771e-05 | -4.8638e-11 | 2.8065e-10 | 3.0518e-05 | 15 | 1726.9287 | -0.32029 | 1727.5085 | 0.06176 | 1727.2186 | -0.12927 | 0.041403 | -0.0079835 | 0.57983
lift_rotor_solidity | 0.061402 |  | efficiency T/P | 7.6087 | g/W | W_htail | 0 | kg | mu | 0.42525 |  | 16 | 0.05896 | 4.5159e-06 | 0.058975 | -1.0771e-05 | 0.058968 | -3.1273e-06 | -1.4123e-11 | 3.3683e-11 | 1.5259e-05 | 16 | 1727.2186 | -0.12927 | 1727.5085 | 0.06176 | 1727.3636 | -0.033752 | 0.004363 | -0.0020845 | 0.28992
lift_rotor_hover_FM | 0.75 |  | CT/sigma | 0.079081 |  | W_vtail | 0 | kg | Ct | 0.0048557 |  | 17 | 0.05896 | 4.5159e-06 | 0.058968 | -3.1273e-06 | 0.058964 | 6.9426e-07 | 3.1352e-12 | -2.1712e-12 | 7.6294e-06 | 17 | 1727.3636 | -0.033752 | 1727.5085 | 0.06176 | 1727.4361 | 0.014003 | -0.00047264 | 0.00086485 | 0.14496
motor_power_margin | 50 | % | power_cruise | 228.808 | kW | W_booms | 13.7486 | kg | Cd0 | 0.0089 |  | 18 | 0.058964 | 6.9426e-07 | 0.058968 | -3.1273e-06 | 0.058966 | -1.2165e-06 | -8.4459e-13 | 3.8046e-12 | 3.8147e-06 | 18 | 1727.3636 | -0.033752 | 1727.4361 | 0.014003 | 1727.3998 | -0.0098744 | 0.00033328 | -0.00013828 | 0.072479
[6 empty] | W_avionics | 37.0358 | kg | Profile_power | 17283.7561 | W | 19 | 0.058964 | 6.9426e-07 | 0.058966 | -1.2165e-06 | 0.058965 | -2.6114e-07 | -1.813e-13 | 3.1769e-13 | 1.9073e-06 | 19 | 1727.3998 | -0.0098744 | 1727.4361 | 0.014003 | 1727.4179 | 0.0020678 | -2.0419e-05 | 2.8957e-05 | 0.03624
Fuselage parameters |  |  | Hover descent segment |  |  | W_flight_control | 7.1244 | kg | lambda | 0.058964 |  | 20 | 0.058964 | 6.9426e-07 | 0.058965 | -2.6114e-07 | 0.058964 | 2.1656e-07 | 1.5034e-13 | -5.6552e-14 | 9.5367e-07 | 20 | 1727.3998 | -0.0098744 | 1727.4179 | 0.0020678 | 1727.4089 | -0.0039033 | 3.8543e-05 | -8.0714e-06 | 0.01812
n_pax | 6 |  | hover_descent_speed | 1.524 | m/s | W_anti_icing | 11.0555 | kg | v_induced | 0.8848 | m/s | 21 | 0.058964 | 2.1656e-07 | 0.058965 | -2.6114e-07 | 0.058964 | -2.2295e-08 | -4.828e-15 | 5.8221e-15 | 4.7684e-07 | 21 | 1727.4089 | -0.0039033 | 1727.4179 | 0.0020678 | 1727.4134 | -0.00091774 | 3.5822e-06 | -1.8977e-06 | 0.0090599
l_fuse | 6.4008 | m | hover_descent_distance | 304.8 | m | W_furnishings | 26.8318 | kg | kappa_raw | 0.80774 |  | 22 | 0.058964 | 2.1656e-07 | 0.058964 | -2.2295e-08 | 0.058964 | 9.713e-08 | 2.1034e-14 | -2.1655e-15 | 2.3842e-07 | 22 | 1727.4134 | -0.00091774 | 1727.4179 | 0.0020678 | 1727.4157 | 0.00057504 | -5.2774e-07 | 1.1891e-06 | 0.00453
d_max | 2.056 | m | hover descent duration | 200 | s | W_residual | 0.0020215 | kg | kappa_min | 1.15 |  | 23 | 0.058964 | 9.713e-08 | 0.058964 | -2.2295e-08 | 0.058964 | 3.7418e-08 | 3.6344e-15 | -8.3422e-16 | 1.1921e-07 | 23 | 1727.4134 | -0.00091774 | 1727.4157 | 0.00057504 | 1727.4145 | -0.00017135 | 1.5726e-07 | -9.8534e-08 | 0.002265
|  |  | thrust_each | 4232.8178 | N | Acceptable? | TRUE |  | kappa | 1.15 |  | 24 | 0.058964 | 3.7418e-08 | 0.058964 | -2.2295e-08 | 0.058964 | 7.5616e-09 | 2.8294e-16 | -1.6858e-16 | 5.9605e-08 | 24 | 1727.4145 | -0.00017135 | 1727.4157 | 0.00057504 | 1727.4151 | 0.00019848 | -3.4009e-08 | 1.1413e-07 | 0.0011325
Landing gear parameters |  |  | power_each | 42.6868 | W | [6 empty] | 25 | 0.058964 | 7.5616e-09 | 0.058964 | -2.2295e-08 | 0.058964 | -7.3666e-09 | -5.5703e-17 | 1.6424e-16 | 2.9802e-08 | 25 | 1727.4145 | -0.00017135 | 1727.4151 | 0.00019848 | 1727.4148 | 1.3564e-05 | -2.3242e-09 | 2.6922e-09 | 0.00056624
type | skid |  | efficiency T/P | 10.1168 | g/W | Weight breakdown | [5 empty] | 26 | 0.058964 | 7.5616e-09 | 0.058964 | -7.3666e-09 | 0.058964 | 9.7501e-11 | 7.3726e-19 | -7.1825e-19 | 1.4901e-08 | 26 | 1727.4145 | -0.00017135 | 1727.4148 | 1.3564e-05 | 1727.4147 | -7.8893e-05 | 1.3518e-08 | -1.0701e-09 | 0.00028312
f_LG | 0.014 |  | power_hover_descent | 170.7472 | kW | W_payload | 600 | kg |  |  |  | 27 | 0.058964 | 9.7501e-11 | 0.058964 | -7.3666e-09 | 0.058964 | -3.6345e-09 | -3.5437e-19 | 2.6774e-17 | 7.4506e-09 | 27 | 1727.4147 | -7.8893e-05 | 1727.4148 | 1.3564e-05 | 1727.4148 | -2.9297e-05 | 2.3114e-09 | -3.974e-10 | 0.00014156
skid_length | 2.854 | m |  |  |  | W_battery | 491.99 | kg |  |  |  | 28 | 0.058964 | 9.7501e-11 | 0.058964 | -3.6345e-09 | 0.058964 | -1.7685e-09 | -1.7243e-19 | 6.4277e-18 | 3.7253e-09 | 28 | 1727.4148 | -2.9297e-05 | 1727.4148 | 1.3564e-05 | 1727.4148 | -1.1234e-05 | 3.2912e-10 | -1.5238e-10 | 7.0781e-05
skid_height | 0.80011 |  | Reserve cruise segment |  |  | W_propulsion | 392.99 | kg |  |  |  | 29 | 0.058964 | 9.7501e-11 | 0.058964 | -1.7685e-09 | 0.058964 | -8.3551e-10 | -8.1463e-20 | 1.4776e-18 | 1.8626e-09 | 29 | 1727.4148 | -1.1234e-05 | 1727.4148 | 1.3564e-05 | 1727.4148 | 4.5323e-06 | -5.0914e-11 | 6.1477e-11 | 3.539e-05
|  |  | reserve cruise duration | 1200 | s | W_structure | 160.39 | kg |  |  |  | 30 | 0.058964 | 9.7501e-11 | 0.058964 | -8.3551e-10 | 0.058964 | -3.69e-10 | -3.5978e-20 | 3.083e-19 | 9.3132e-10 | 30 | 1727.4148 | -1.1234e-05 | 1727.4148 | 4.5323e-06 | 1727.4148 | 1.6313e-08 | -1.8325e-13 | 7.3934e-14 | 1.7695e-05
Battery parameters |  |  | power_cruise | 228.808 | kW | W_equipment | 82.05 | kg | [13 empty] | 31 | 1727.4148 | -1.1234e-05 | 1727.4148 | 1.6313e-08 | 1727.4148 | -8.9756e-06 | 1.0083e-10 | -1.4642e-13 | 8.8476e-06
battery_rho | 550 | Wh/kg |  |  |  | Total | 1727.42 | kg | [13 empty] | 32 | 1727.4148 | -8.9756e-06 | 1727.4148 | 1.6313e-08 | 1727.4148 | -1.1127e-06 | 9.987e-12 | -1.8151e-14 | 4.4238e-06
battery_eff | 0.85 | [20 empty] | 33 | 1727.4148 | -1.1127e-06 | 1727.4148 | 1.6313e-08 | 1727.4148 | -5.4818e-07 | 6.0996e-13 | -8.9424e-15 | 2.2119e-06
battery_max_discharge | 0.8 |  |  |  |  | Weight percentages | [15 empty] | 34 | 1727.4148 | -5.4818e-07 | 1727.4148 | 1.6313e-08 | 1727.4148 | -2.6594e-07 | 1.4578e-13 | -4.3381e-15 | 1.1059e-06
[6 empty] | W_payload | 34.73 | % | [13 empty] | 35 | 1727.4148 | -2.6594e-07 | 1727.4148 | 1.6313e-08 | 1727.4148 | -1.2481e-07 | 3.3192e-14 | -2.036e-15 | 5.5297e-07
Environment at 5500 ft | [5 empty] | W_battery | 28.48 | % | [13 empty] | 36 | 1727.4148 | -1.2481e-07 | 1727.4148 | 1.6313e-08 | 1727.4148 | -5.425e-08 | 6.7711e-15 | -8.8496e-16 | 2.7649e-07
rho_air | 1.0398 | kg/m^3 |  |  |  | W_propulsion | 22.75 | % | [13 empty] | 37 | 1727.4148 | -5.425e-08 | 1727.4148 | 1.6313e-08 | 1727.4148 | -1.8969e-08 | 1.029e-15 | -3.0943e-16 | 1.3824e-07
mu_air | 1.7363e-05 | Pa s |  |  |  | W_structure | 9.28 | % | [13 empty] | 38 | 1727.4148 | -1.8969e-08 | 1727.4148 | 1.6313e-08 | 1727.4148 | -1.3285e-09 | 2.5201e-17 | -2.1672e-17 | 6.9122e-08
sound_speed | 333.9169 | m/s |  |  |  | W_equipment | 4.75 | % | gear_ratio | 3 | [11 empty] | 39 | 1727.4148 | -1.3285e-09 | 1727.4148 | 1.6313e-08 | 1727.4148 | 7.492e-09 | -9.9534e-18 | 1.2221e-16 | 3.4561e-08
gravitational_accel | 9.8015 | m/s^2 |  |  |  | Total | 99.99 | % | RPM_motor | 1200 | RPM | [10 empty] | 40 | 1727.4148 | -1.3285e-09 | 1727.4148 | 7.492e-09 | 1727.4148 | 3.0818e-09 | -4.0943e-18 | 2.3089e-17 | 1.728e-08
[9 empty] | omega_motor | 125.6637 | rad/s
Environment at 6500 ft | [5 empty] | Weight percentages |  |  | torque_motor | 1605.9356 | Nm
rho_air | 1.0085 | kg/m^3 |  |  |  | W_payload | 34.73 | % | motor_weight | 63.4921
mu_air | 1.7266e-05 | Pa s |  |  |  | W_battery | 28.48 | %
sound_speed | 332.7218 | m/s |  |  |  | W_empty | 36.78 | %
gravitational_accel | 9.8006 | m/s^2 |  |  |  | Total | 99.99 | %
Constants
rho_softmax | 30
tf_propulsion | 0.8
tf_structure | 0.8
tf_equipments | 0.8

## linear_700
!!! Press F9 to recalculate !!!
[12 empty] | Bisection method for solving RotorInflow lambda in cruise | [9 empty] | Bisection method for solving W_total_takeoff
eVTOL design parameters |  |  | Hover climb segment |  |  | Power maximum for design |  |  | Aerodynamics in cruise |  |  | Iter | a | f(a) | b | f(b) | c | f(c) | f(a)*f(c) | f(b)*f(c) | Error (b-a) | Iter | a | f(a) | b | f(b) | c | f(c) | f(a)*f(c) | f(b)*f(c) | Error (b-a)
evtol_config | multirotor |  | hover_climb_speed | 2.54 | m/s | p_max_liftrotor | 334.4909 | kW | dyn_pressure | 2267.4638 | N/m^2 | 0 | 0 | 0.062523 | 1 | -0.94065 | 0.5 | -0.43931 | -0.027467 | 0.41324 | 1 | 0 |  | 6.3199e-05 |  | 6.3199e-05 |  | 6.3199e-05
W_total_takeoff | 1573.1468 | kg | hover_climb_distance | 304.8 | m | p_max_liftrotor_each | 83.6227 | kW | f_e_rotor_hubs | 0.28721 | m2 | 1 | 0 | 0.062523 | 0.5 | -0.43931 | 0.25 | -0.1882 | -0.011767 | 0.082678 | 0.5 | 1 | 500 | -724.0801 | 10000 | 4243.5183 | 5250 | 2151.1454 | -1557601.5018 | 9128424.6956 | 9500
LiftRotor¦RPM_hover | 400 | RPM | hover climb duration | 120 | s |  |  |  | f_e_non_hubs | 0.63028 | m2 | 2 | 0 | 0.062523 | 0.25 | -0.1882 | 0.125 | -0.062689 | -0.0039195 | 0.011798 | 0.25 | 2 | 500 | -724.0801 | 5250 | 2151.1454 | 2875 | 824.7624 | -597193.9986 | 1774183.7265 | 4750
LiftRotor¦RPM_cruise | 443.9575 | RPM | rotor_tip_speed | 140.9686 | m/s | Energy and time |  |  | f_e_total | 0.91749 | m2 | 3 | 0 | 0.062523 | 0.125 | -0.062689 | 0.0625 | -3.2494e-05 | -2.0316e-06 | 2.037e-06 | 0.125 | 3 | 500 | -724.0801 | 2875 | 824.7624 | 1687.5 | 78.1649 | -56597.6379 | 64467.4572 | 2375
cruise_speed | 67.056 | m/s | rotor_tip_speed_Mach | 0.42217 | M | energy_consumption | 177.6656 | kWh | Parasite_drag | 2080.3746 | N | 4 | 0 | 0.062523 | 0.0625 | -3.2494e-05 | 0.03125 | 0.031259 | 0.0019544 | -1.0157e-06 | 0.0625 | 4 | 500 | -724.0801 | 1687.5 | 78.1649 | 1093.75 | -327.7164 | 237292.9004 | -25615.9137 | 1187.5
r_lift_rotor | 3.3654 | m | thrust_each | 3854.7962 | N | mission_time | 49.3333 | mins | Total_drag | 2080.3746 | N | 5 | 0.03125 | 0.031259 | 0.0625 | -3.2494e-05 | 0.046875 | 0.015617 | 0.00048816 | -5.0745e-07 | 0.03125 | 5 | 1093.75 | -327.7164 | 1687.5 | 78.1649 | 1390.625 | -124.8659 | 40920.6152 | -9760.1326 | 593.75
c_to_r_lift_rotor | 0.0643 |  | power_each | 44.1954 | kW |  |  |  | f/(W/1000)^2/3 | 4.3103 |  | 6 | 0.046875 | 0.015617 | 0.0625 | -3.2494e-05 | 0.054688 | 0.0077929 | 0.0001217 | -2.5322e-07 | 0.015625 | 6 | 1390.625 | -124.8659 | 1687.5 | 78.1649 | 1539.0625 | -23.3114 | 2910.7938 | -1822.1291 | 296.875
|  |  | efficiency T/P | 8.8988 | g/W | Weights modeling | [5 empty] | 7 | 0.054688 | 0.0077929 | 0.0625 | -3.2494e-05 | 0.058594 | 0.0038804 | 3.0239e-05 | -1.2609e-07 | 0.0078125 | 7 | 1539.0625 | -23.3114 | 1687.5 | 78.1649 | 1613.2812 | 27.4424 | -639.7192 | 2145.0315 | 148.4375
Mission requirements |  |  | power_hover_climb | 176.7817 | kW | W_takeoff | 1573.1468 | kg | Stability (trim) |  |  | 8 | 0.058594 | 0.0038804 | 0.0625 | -3.2494e-05 | 0.060547 | 0.001924 | 7.4658e-06 | -6.2519e-08 | 0.0039062 | 8 | 1539.0625 | -23.3114 | 1613.2812 | 27.4424 | 1576.1719 | 2.0688 | -48.2256 | 56.7718 | 74.2188
payload_weight | 600 | kg |  |  |  | W_battery | 373.2471 | kg | Thrust_all | 15557.4334 | N | 9 | 0.060547 | 0.001924 | 0.0625 | -3.2494e-05 | 0.061523 | 0.00094576 | 1.8196e-06 | -3.0732e-08 | 0.0019531 | 9 | 1539.0625 | -23.3114 | 1576.1719 | 2.0688 | 1557.6172 | -10.6206 | 247.5799 | -21.9714 | 37.1094
flight_range | 96560.64 | m | Cruise segment |  |  | W_rotors_and_hubs | 112.0685 | kg | sin_beta | 0.99102 |  | 10 | 0.061523 | 0.00094576 | 0.0625 | -3.2494e-05 | 0.062012 | 0.00045664 | 4.3187e-07 | -1.4838e-08 | 0.00097656 | 10 | 1557.6172 | -10.6206 | 1576.1719 | 2.0688 | 1566.8945 | -4.2757 | 45.4106 | -8.8454 | 18.5547
mission_repetition | 1 |  | cruise duration | 1440 | s | W_extra_hubs | 170.204 | kg |  |  |  | 11 | 0.062012 | 0.00045664 | 0.0625 | -3.2494e-05 | 0.062256 | 0.00021207 | 9.684e-08 | -6.8911e-09 | 0.00048828 | 11 | 1566.8945 | -4.2757 | 1576.1719 | 2.0688 | 1571.5332 | -1.1034 | 4.7179 | -2.2827 | 9.2773
|  |  | rotor_tip_speed | 156.4601 | m/s | W_motors | 57.2113 | kg | Rotor performance |  |  | 12 | 0.062256 | 0.00021207 | 0.0625 | -3.2494e-05 | 0.062378 | 8.9789e-05 | 1.9042e-08 | -2.9176e-09 | 0.00024414 | 12 | 1571.5332 | -1.1034 | 1576.1719 | 2.0688 | 1573.8525 | 0.48268 | -0.5326 | 0.99855 | 4.6387
Rotor parameters |  |  | rotor_tip_speed_Mach | 0.47024 | M | W_controllers | 30.7464 | kg | alpha | 7.6847 | deg | 13 | 0.062378 | 8.9789e-05 | 0.0625 | -3.2494e-05 | 0.062439 | 2.8648e-05 | 2.5723e-09 | -9.3088e-10 | 0.00012207 | 13 | 1571.5332 | -1.1034 | 1573.8525 | 0.48268 | 1572.6929 | -0.31037 | 0.34247 | -0.14981 | 2.3193
N_lift_rotor | 4 |  | thrust_each | 3889.3583 | N | W_fuselage | 125.5882 | kg | thrust_each | 3889.3583 | N | 14 | 0.062439 | 2.8648e-05 | 0.0625 | -3.2494e-05 | 0.062469 | -1.9232e-06 | -5.5096e-11 | 6.2494e-11 | 6.1035e-05 | 14 | 1572.6929 | -0.31037 | 1573.8525 | 0.48268 | 1573.2727 | 0.086154 | -0.02674 | 0.041585 | 1.1597
N_blade_lift_rotor | 3 |  | power_each | 55.7485 | kW | W_landing_gear | 17.6192 | kg | omega | 46.4911 | rad/s | 15 | 0.062439 | 2.8648e-05 | 0.062469 | -1.9232e-06 | 0.062454 | 1.3362e-05 | 3.828e-10 | -2.5699e-11 | 3.0518e-05 | 15 | 1572.6929 | -0.31037 | 1573.2727 | 0.086154 | 1572.9828 | -0.11211 | 0.034795 | -0.0096585 | 0.57983
lift_rotor_solidity | 0.061402 |  | efficiency T/P | 7.1186 | g/W | W_htail | 0 | kg | mu | 0.42473 |  | 16 | 0.062454 | 1.3362e-05 | 0.062469 | -1.9232e-06 | 0.062462 | 5.7195e-06 | 7.6425e-11 | -1.1e-11 | 1.5259e-05 | 16 | 1572.9828 | -0.11211 | 1573.2727 | 0.086154 | 1573.1277 | -0.012978 | 0.001455 | -0.0011181 | 0.28992
lift_rotor_hover_FM | 0.75 |  | CT/sigma | 0.072107 |  | W_vtail | 0 | kg | Ct | 0.0044275 |  | 17 | 0.062462 | 5.7195e-06 | 0.062469 | -1.9232e-06 | 0.062466 | 1.8981e-06 | 1.0856e-11 | -3.6505e-12 | 7.6294e-06 | 17 | 1573.1277 | -0.012978 | 1573.2727 | 0.086154 | 1573.2002 | 0.036587 | -0.00047485 | 0.0031522 | 0.14496
motor_power_margin | 50 | % | power_cruise | 222.9939 | kW | W_booms | 12.0436 | kg | Cd0 | 0.0089 |  | 18 | 0.062466 | 1.8981e-06 | 0.062469 | -1.9232e-06 | 0.062468 | -1.2549e-08 | -2.3819e-14 | 2.4134e-14 | 3.8147e-06 | 18 | 1573.1277 | -0.012978 | 1573.2002 | 0.036587 | 1573.164 | 0.011804 | -0.0001532 | 0.00043189 | 0.072479
[6 empty] | W_avionics | 33.7283 | kg | Profile_power | 17264.4308 | W | 19 | 0.062466 | 1.8981e-06 | 0.062468 | -1.2549e-08 | 0.062467 | 9.4279e-07 | 1.7895e-12 | -1.1831e-14 | 1.9073e-06 | 19 | 1573.1277 | -0.012978 | 1573.164 | 0.011804 | 1573.1459 | -0.000587 | 7.6182e-06 | -6.9292e-06 | 0.03624
Fuselage parameters |  |  | Hover descent segment |  |  | W_flight_control | 6.8627 | kg | lambda | 0.062468 |  | 20 | 0.062467 | 9.4279e-07 | 0.062468 | -1.2549e-08 | 0.062467 | 4.6512e-07 | 4.3851e-13 | -5.8366e-15 | 9.5367e-07 | 20 | 1573.1459 | -0.000587 | 1573.164 | 0.011804 | 1573.1549 | 0.0056087 | -3.2923e-06 | 6.6208e-05 | 0.01812
n_pax | 6 |  | hover_descent_speed | 1.524 | m/s | W_anti_icing | 10.0681 | kg | v_induced | 0.80681 | m/s | 21 | 0.062467 | 4.6512e-07 | 0.062468 | -1.2549e-08 | 0.062467 | 2.2629e-07 | 1.0525e-13 | -2.8396e-15 | 4.7684e-07 | 21 | 1573.1459 | -0.000587 | 1573.1549 | 0.0056087 | 1573.1504 | 0.0025109 | -1.4739e-06 | 1.4083e-05 | 0.0090599
l_fuse | 6.4008 | m | hover_descent_distance | 304.8 | m | W_furnishings | 23.7592 | kg | kappa_raw | 0.73035 |  | 22 | 0.062467 | 2.2629e-07 | 0.062468 | -1.2549e-08 | 0.062467 | 1.0687e-07 | 2.4183e-14 | -1.3411e-15 | 2.3842e-07 | 22 | 1573.1459 | -0.000587 | 1573.1504 | 0.0025109 | 1573.1481 | 0.00096193 | -5.6465e-07 | 2.4153e-06 | 0.00453
d_max | 2.056 | m | hover descent duration | 200 | s | W_residual | 6.3199e-05 | kg | kappa_min | 1.15 |  | 23 | 0.062467 | 1.0687e-07 | 0.062468 | -1.2549e-08 | 0.062468 | 4.716e-08 | 5.04e-15 | -5.918e-16 | 1.1921e-07 | 23 | 1573.1459 | -0.000587 | 1573.1481 | 0.00096193 | 1573.147 | 0.00018999 | -1.1152e-07 | 1.8276e-07 | 0.002265
|  |  | thrust_each | 3854.7962 | N | Acceptable? | TRUE |  | kappa | 1.15 |  | 24 | 0.062468 | 4.716e-08 | 0.062468 | -1.2549e-08 | 0.062468 | 1.7306e-08 | 8.1614e-16 | -2.1716e-16 | 5.9605e-08 | 24 | 1573.1459 | -0.000587 | 1573.147 | 0.00018999 | 1573.1464 | -0.00019598 | 1.1504e-07 | -3.7234e-08 | 0.0011325
Landing gear parameters |  |  | power_each | 37.0981 | W | [6 empty] | 25 | 0.062468 | 1.7306e-08 | 0.062468 | -1.2549e-08 | 0.062468 | 2.3786e-09 | 4.1163e-17 | -2.9848e-17 | 2.9802e-08 | 25 | 1573.1464 | -0.00019598 | 1573.147 | 0.00018999 | 1573.1467 | -5.5181e-06 | 1.0814e-09 | -1.0484e-09 | 0.00056624
type | skid |  | efficiency T/P | 10.6013 | g/W | Weight breakdown | [5 empty] | 26 | 0.062468 | 2.3786e-09 | 0.062468 | -1.2549e-08 | 0.062468 | -5.085e-09 | -1.2095e-17 | 6.381e-17 | 1.4901e-08 | 26 | 1573.1467 | -5.5181e-06 | 1573.147 | 0.00018999 | 1573.1469 | 9.2236e-05 | -5.0896e-10 | 1.7524e-08 | 0.00028312
f_LG | 0.014 |  | power_hover_descent | 148.3923 | kW | W_payload | 600 | kg |  |  |  | 27 | 0.062468 | 2.3786e-09 | 0.062468 | -5.085e-09 | 0.062468 | -1.3532e-09 | -3.2188e-18 | 6.8812e-18 | 7.4506e-09 | 27 | 1573.1467 | -5.5181e-06 | 1573.1469 | 9.2236e-05 | 1573.1468 | 4.3359e-05 | -2.3926e-10 | 3.9992e-09 | 0.00014156
skid_length | 2.854 | m |  |  |  | W_battery | 373.25 | kg |  |  |  | 28 | 0.062468 | 2.3786e-09 | 0.062468 | -1.3532e-09 | 0.062468 | 5.1267e-10 | 1.2194e-18 | -6.9376e-19 | 3.7253e-09 | 28 | 1573.1467 | -5.5181e-06 | 1573.1468 | 4.3359e-05 | 1573.1468 | 1.892e-05 | -1.044e-10 | 8.2036e-10 | 7.0781e-05
skid_height | 0.80011 |  | Reserve cruise segment |  |  | W_propulsion | 370.23 | kg |  |  |  | 29 | 0.062468 | 5.1267e-10 | 0.062468 | -1.3532e-09 | 0.062468 | -4.2028e-10 | -2.1547e-19 | 5.6874e-19 | 1.8626e-09 | 29 | 1573.1467 | -5.5181e-06 | 1573.1468 | 1.892e-05 | 1573.1467 | 9.2235e-06 | -5.0896e-11 | 1.7451e-10 | 3.539e-05
|  |  | reserve cruise duration | 1200 | s | W_structure | 155.25 | kg |  |  |  | 30 | 0.062468 | 5.1267e-10 | 0.062468 | -4.2028e-10 | 0.062468 | 4.6191e-11 | 2.368e-20 | -1.9413e-20 | 9.3132e-10 | 30 | 1573.1467 | -5.5181e-06 | 1573.1467 | 9.2235e-06 | 1573.1467 | 4.375e-06 | -2.4142e-11 | 4.0353e-11 | 1.7695e-05
Battery parameters |  |  | power_cruise | 222.9939 | kW | W_equipment | 74.42 | kg | [13 empty] | 31 | 1573.1467 | -5.5181e-06 | 1573.1467 | 4.375e-06 | 1573.1467 | -3.0939e-06 | 1.7072e-11 | -1.3536e-11 | 8.8476e-06
battery_rho | 700 | Wh/kg |  |  |  | Total | 1573.15 | kg | [13 empty] | 32 | 1573.1467 | -3.0939e-06 | 1573.1467 | 4.375e-06 | 1573.1467 | -1.8817e-06 | 5.8218e-12 | -8.2327e-12 | 4.4238e-06
battery_eff | 0.85 | [20 empty] | 33 | 1573.1467 | -1.8817e-06 | 1573.1467 | 4.375e-06 | 1573.1467 | 3.769e-06 | -7.0923e-12 | 1.6489e-11 | 2.2119e-06
battery_max_discharge | 0.8 |  |  |  |  | Weight percentages | [15 empty] | 34 | 1573.1467 | -1.8817e-06 | 1573.1467 | 3.769e-06 | 1573.1467 | 3.466e-06 | -6.522e-12 | 1.3063e-11 | 1.1059e-06
[6 empty] | W_payload | 38.14 | % | [13 empty] | 35 | 1573.1467 | -1.8817e-06 | 1573.1467 | 3.466e-06 | 1573.1467 | 3.3144e-06 | -6.2369e-12 | 1.1488e-11 | 5.5297e-07
Environment at 5500 ft | [5 empty] | W_battery | 23.73 | % | [13 empty] | 36 | 1573.1467 | -1.8817e-06 | 1573.1467 | 3.3144e-06 | 1573.1467 | -1.806e-06 | 3.3984e-12 | -5.9858e-12 | 2.7649e-07
rho_air | 1.0398 | kg/m^3 |  |  |  | W_propulsion | 23.53 | % | [13 empty] | 37 | 1573.1467 | -1.806e-06 | 1573.1467 | 3.3144e-06 | 1573.1467 | 3.2766e-06 | -5.9174e-12 | 1.086e-11 | 1.3824e-07
mu_air | 1.7363e-05 | Pa s |  |  |  | W_structure | 9.87 | % | [13 empty] | 38 | 1573.1467 | -1.806e-06 | 1573.1467 | 3.2766e-06 | 1573.1467 | 3.2576e-06 | -5.8832e-12 | 1.0674e-11 | 6.9122e-08
sound_speed | 333.9169 | m/s |  |  |  | W_equipment | 4.73 | % | gear_ratio | 3 | [11 empty] | 39 | 1573.1467 | -1.806e-06 | 1573.1467 | 3.2576e-06 | 1573.1467 | -1.7965e-06 | 3.2445e-12 | -5.8524e-12 | 3.4561e-08
gravitational_accel | 9.8015 | m/s^2 |  |  |  | Total | 100 | % | RPM_motor | 1200 | RPM | [10 empty] | 40 | 1573.1467 | -1.7965e-06 | 1573.1467 | 3.2576e-06 | 1573.1467 | 3.2529e-06 | -5.8439e-12 | 1.0597e-11 | 1.728e-08
[9 empty] | omega_motor | 125.6637 | rad/s
Environment at 6500 ft | [5 empty] | Weight percentages |  |  | torque_motor | 1406.7839 | Nm
rho_air | 1.0085 | kg/m^3 |  |  |  | W_payload | 38.14 | % | motor_weight | 57.9142
mu_air | 1.7266e-05 | Pa s |  |  |  | W_battery | 23.73 | %
sound_speed | 332.7218 | m/s |  |  |  | W_empty | 38.13 | %
gravitational_accel | 9.8006 | m/s^2 |  |  |  | Total | 100 | %
Constants
rho_softmax | 30
tf_propulsion | 0.8
tf_structure | 0.8
tf_equipments | 0.8