## BEMT
[case] |  |  | [Precalculated properties] |  |  | [Sectional forces] | [5 empty] | [Iterations to determine phi per airfoil section] | [5 empty] | [Bisection method for inflow angle at section 1] | [9 empty] | [Bisection method for inflow angle at section 2] | [9 empty] | Airfoil | clarky-il
v_inf | 1 | m/s | blade_radius | 1.527 | m | Section 1 |  |  | Section 2 |  |  | Section 1 |  |  | Section 2 |  |  | Iter | a | f(a) | b | f(b) | c | f(c) | f(a)*f(c) | f(b)*f(c) | Error (b-a) | Iter | a | f(a) | b | f(b) | c | f(c) | f(a)*f(c) | f(b)*f(c) | Error (b-a) |  | Region 1 |  |  | Region 2 |  |  | Region 3
rpm | 1100 | RPM | area | 7.3253 | m^2 | width | 0.15 | m | width | 0.15 | m | phi | 0.20799 | rad | phi | 0.20148 | rad | 0 |  | -5.785e-09 |  | -5.785e-09 |  | -5.785e-09 |  |  |  | 0 |  | -2.4493e-09 |  | -2.4493e-09 |  | -2.4493e-09 |  |  |  |  | Range | -180 | -9.0909 | Range | -9.0909 | 12.7273 | Range | 12.7273 | 180
|  |  | omega | 115.1917 | rad/s | v | 12.2389 | m/s | v | 15.2573 | m/s | pitch | 0.29671 | rad | pitch | 0.29671 | rad | 1 | 0.031416 | -1.7906 | 2.8274 | 0.13162 | 1.4294 | 0.96153 | -1.7217 | 0.12656 | 2.796 | 1 | 0.031416 | -1.7363 | 2.8274 | 0.15091 | 1.4294 | 0.96521 | -1.6759 | 0.14566 | 2.796 | Cl=f(alpha) | 0.00016052 | 0.030378 | -0.12694 | 0 | 0.10335 | 0.376 | 0.00013293 | -0.026173 | 1.7538
[rotor] |  |  | n | 18.3333 | rev/s | vp | 57.9924 | m/s | vp | 74.6997 | m/s | alpha | 0.088715 | rad | alpha | 0.095229 | rad | 2 | 0.031416 | -1.7906 | 1.4294 | 0.96153 | 0.73042 | 0.70132 | -1.2558 | 0.67434 | 1.398 | 2 | 0.031416 | -1.7363 | 1.4294 | 0.96521 | 0.73042 | 0.69702 | -1.2103 | 0.67277 | 1.398 | Cd=f(alpha) | 0.00010178 | 0.019261 | 0.25441 | 0.00016334 | -0.00043427 | 0.00652 | -0.00010616 | 0.020903 | -0.22847
nblades | 3 |  | J | 0.01786 |  | U | 59.2698 | m/s | U | 76.2419 | m/s | alpha_deg | 5.083 | deg | alpha_deg | 5.4562 | deg | 3 | 0.031416 | -1.7906 | 0.73042 | 0.70132 | 0.38092 | 0.3729 | -0.66773 | 0.26152 | 0.699 | 3 | 0.031416 | -1.7363 | 0.73042 | 0.69702 | 0.38092 | 0.37413 | -0.64961 | 0.26078 | 0.699
diameter | 3.054 | m |  |  |  | Re | 722043.7021 |  | Re | 1161004.0676 |  | sigma | 0.1637 |  | sigma | 0.15915 |  | 4 | 0.031416 | -1.7906 | 0.38092 | 0.3729 | 0.20617 | -0.0055186 | 0.0098819 | -0.0020579 | 0.3495 | 4 | 0.031416 | -1.7363 | 0.38092 | 0.37413 | 0.20617 | 0.01407 | -0.02443 | 0.005264 | 0.3495
radius_hub | 0.375 | m | [Main results] |  |  | dT | 153.3916 | N | dT | 331.311 | N | Ftip | 1 |  | Ftip | 0.99995 |  | 5 | 0.20617 | -0.0055186 | 0.38092 | 0.3729 | 0.29354 | 0.21091 | -0.0011639 | 0.078649 | 0.17475 | 5 | 0.031416 | -1.7363 | 0.20617 | 0.01407 | 0.11879 | -0.37196 | 0.64584 | -0.0052334 | 0.17475
global_twist | 0 | deg | Thrust | 4978.8834 | N | dQ | 17.7934 | Nm | dQ | 47.9156 | Nm | Fhub | 0.91989 |  | Fhub | 0.97724 |  | 6 | 0.20617 | -0.0055186 | 0.29354 | 0.21091 | 0.24985 | 0.11287 | -0.00062289 | 0.023805 | 0.087376 | 6 | 0.11879 | -0.37196 | 0.20617 | 0.01407 | 0.16248 | -0.13821 | 0.051408 | -0.0019446 | 0.087376
sections | CLARKY |  | Torque | 941.5482 | Nm | [6 empty] | F | 0.91989 |  | F | 0.97719 |  | 7 | 0.20617 | -0.0055186 | 0.24985 | 0.11287 | 0.22801 | 0.056945 | -0.00031426 | 0.0064274 | 0.043688 | 7 | 0.16248 | -0.13821 | 0.20617 | 0.01407 | 0.18432 | -0.055563 | 0.0076793 | -0.00078176 | 0.043688
| CLARKY |  | Power | 108.4586 | kW | Section 3 |  |  | Section 4 |  |  | Cl | 0.90131 |  | Cl | 0.93988 |  | 8 | 0.20617 | -0.0055186 | 0.22801 | 0.056945 | 0.21709 | 0.026656 | -0.0001471 | 0.0015179 | 0.021844 | 8 | 0.18432 | -0.055563 | 0.20617 | 0.01407 | 0.19525 | -0.0194 | 0.0010779 | -0.00027295 | 0.021844
| CLARKY |  |  |  |  | width | 0.15 | m | width | 0.15 | m | Cd | 0.0085328 |  | Cd | 0.0090132 |  | 9 | 0.20617 | -0.0055186 | 0.21709 | 0.026656 | 0.21163 | 0.010823 | -5.9728e-05 | 0.0002885 | 0.010922 | 9 | 0.19525 | -0.0194 | 0.20617 | 0.01407 | 0.20071 | -0.0023563 | 4.5711e-05 | -3.3153e-05 | 0.010922
| CLARKY |  | [Performance summary] |  |  | v | 17.4366 | m/s | v | 19.0764 | m/s | CT | 0.88012 |  | CT | 0.91907 |  | 10 | 0.20617 | -0.0055186 | 0.21163 | 0.010823 | 0.2089 | 0.0027183 | -1.5001e-05 | 2.942e-05 | 0.005461 | 10 | 0.20071 | -0.0023563 | 0.20617 | 0.01407 | 0.20344 | 0.0059307 | -1.3975e-05 | 8.3444e-05 | 0.005461
| CLARKY |  | Ideal Power | 82.9279 | kW | vp | 91.7392 | m/s | vp | 108.9511 | m/s | CQ | 0.19447 |  | CQ | 0.19692 |  | 11 | 0.20617 | -0.0055186 | 0.2089 | 0.0027183 | 0.20753 | -0.0013833 | 7.634e-06 | -3.7602e-06 | 0.0027305 | 11 | 0.20071 | -0.0023563 | 0.20344 | 0.0059307 | 0.20207 | 0.0018061 | -4.2557e-06 | 1.0711e-05 | 0.0027305
| CLARKY |  | Figure of Merit | 0.7646 |  | U | 93.3815 | m/s | U | 110.6085 | m/s | kappa | 1.089 |  | kappa | 1.0701 |  | 12 | 0.20753 | -0.0013833 | 0.2089 | 0.0027183 | 0.20821 | 0.00067167 | -9.2913e-07 | 1.8258e-06 | 0.0013652 | 12 | 0.20071 | -0.0023563 | 0.20207 | 0.0018061 | 0.20139 | -0.00027035 | 6.3703e-07 | -4.8827e-07 | 0.0013652
| CLARKY |  | CT | 0.13901 |  | Re | 1422004.4548 |  | Re | 1572046.298 |  | kappap | 23.3533 |  | kappap | 24.4537 |  | 13 | 0.20753 | -0.0013833 | 0.20821 | 0.00067167 | 0.20787 | -0.00035476 | 4.9075e-07 | -2.3829e-07 | 0.00068262 | 13 | 0.20139 | -0.00027035 | 0.20207 | 0.0018061 | 0.20173 | 0.00076905 | -2.0791e-07 | 1.389e-06 | 0.00068262
radii | 0.525 | m | CQ | 0.0086075 |  | dT | 541.2492 | N | dT | 770.4104 | N | a | 11.2389 |  | a | 14.2573 |  | 14 | 0.20787 | -0.00035476 | 0.20821 | 0.00067167 | 0.20804 | 0.00015872 | -5.6307e-08 | 1.0661e-07 | 0.00034131 | 14 | 0.20139 | -0.00027035 | 0.20173 | 0.00076905 | 0.20156 | 0.00024965 | -6.7492e-08 | 1.9199e-07 | 0.00034131
| 0.675 | m | CP | 0.054083 |  | dQ | 89.4882 | Nm | dQ | 139.6588 | Nm | ap | 0.041062 |  | ap | 0.039287 |  | 15 | 0.20787 | -0.00035476 | 0.20804 | 0.00015872 | 0.20796 | -9.7958e-05 | 3.4752e-08 | -1.5548e-08 | 0.00017066 | 15 | 0.20139 | -0.00027035 | 0.20156 | 0.00024965 | 0.20147 | -1.0278e-05 | 2.7785e-09 | -2.5657e-09 | 0.00017066
| 0.825 | m | eta | 0.045906 | [7 empty] | residual | -5.785e-09 |  | residual | -2.4493e-09 |  | 16 | 0.20796 | -9.7958e-05 | 0.20804 | 0.00015872 | 0.208 | 3.0395e-05 | -2.9775e-09 | 4.8243e-09 | 8.5328e-05 | 16 | 0.20147 | -1.0278e-05 | 0.20156 | 0.00024965 | 0.20152 | 0.0001197 | -1.2302e-09 | 2.9883e-08 | 8.5328e-05
| 0.975 | m |  |  |  | Section 5 |  |  | Section 6 | [8 empty] | 17 | 0.20796 | -9.7958e-05 | 0.208 | 3.0395e-05 | 0.20798 | -3.3777e-05 | 3.3088e-09 | -1.0267e-09 | 4.2664e-05 | 17 | 0.20147 | -1.0278e-05 | 0.20152 | 0.0001197 | 0.2015 | 5.4717e-05 | -5.6236e-10 | 6.5498e-09 | 4.2664e-05
| 1.125 | m | [Convergence] |  |  | width | 0.15 | m | width | 0.15 | m | Section 3 |  |  | Section 4 |  |  | 18 | 0.20798 | -3.3777e-05 | 0.208 | 3.0395e-05 | 0.20799 | -1.69e-06 | 5.7084e-11 | -5.1368e-11 | 2.1332e-05 | 18 | 0.20147 | -1.0278e-05 | 0.2015 | 5.4717e-05 | 0.20148 | 2.2221e-05 | -2.2838e-10 | 1.2159e-09 | 2.1332e-05
| 1.275 | m | residuals | -5.785e-09 |  | v | 20.2717 | m/s | v | 20.3268 | m/s | phi | 0.18783 | rad | phi | 0.17333 | rad | 19 | 0.20799 | -1.69e-06 | 0.208 | 3.0395e-05 | 0.208 | 1.4353e-05 | -2.4257e-11 | 4.3626e-10 | 1.0666e-05 | 19 | 0.20147 | -1.0278e-05 | 0.20148 | 2.2221e-05 | 0.20148 | 5.9721e-06 | -6.1378e-11 | 1.3271e-10 | 1.0666e-05
| 1.425 | m |  | -2.4493e-09 |  | vp | 126.2766 | m/s | vp | 143.9007 | m/s | pitch | 0.29671 | rad | pitch | 0.29671 | rad | 20 | 0.20799 | -1.69e-06 | 0.208 | 1.4353e-05 | 0.20799 | 6.3315e-06 | -1.07e-11 | 9.0876e-11 | 5.333e-06 | 20 | 0.20147 | -1.0278e-05 | 0.20148 | 5.9721e-06 | 0.20148 | -2.1527e-06 | 2.2124e-11 | -1.2856e-11 | 5.333e-06
chords | 0.18 | m |  | -7.1855e-09 |  | U | 127.8935 | m/s | U | 145.3292 | m/s | alpha | 0.10888 | rad | alpha | 0.12337 | rad | 21 | 0.20799 | -1.69e-06 | 0.20799 | 6.3315e-06 | 0.20799 | 2.3208e-06 | -3.9221e-12 | 1.4694e-11 | 2.6665e-06 | 21 | 0.20148 | -2.1527e-06 | 0.20148 | 5.9721e-06 | 0.20148 | 1.9097e-06 | -4.111e-12 | 1.1405e-11 | 2.6665e-06
| 0.225 | m |  | -5.7714e-09 |  | Re | 1622957.2998 |  | Re | 1401604.2087 |  | alpha_deg | 6.2383 | deg | alpha_deg | 7.0687 | deg | 22 | 0.20799 | -1.69e-06 | 0.20799 | 2.3208e-06 | 0.20799 | 3.1539e-07 | -5.3301e-13 | 7.3195e-13 | 1.3332e-06 | 22 | 0.20148 | -2.1527e-06 | 0.20148 | 1.9097e-06 | 0.20148 | -1.2146e-07 | 2.6147e-13 | -2.3196e-13 | 1.3332e-06
| 0.225 | m |  | 2.8132e-09 |  | dT | 991.7327 | N | dT | 1067.6036 | N | sigma | 0.13022 |  | sigma | 0.10284 |  | 23 | 0.20799 | -1.69e-06 | 0.20799 | 3.1539e-07 | 0.20799 | -6.8731e-07 | 1.1616e-12 | -2.1677e-13 | 6.6662e-07 | 23 | 0.20148 | -1.2146e-07 | 0.20148 | 1.9097e-06 | 0.20148 | 8.9413e-07 | -1.086e-13 | 1.7075e-12 | 6.6662e-07
| 0.21 | m |  | 8.1483e-10 |  | dQ | 191.8603 | Nm | dQ | 209.091 | Nm | Ftip | 0.99932 |  | Ftip | 0.99537 |  | 24 | 0.20799 | -6.8731e-07 | 0.20799 | 3.1539e-07 | 0.20799 | -1.8596e-07 | 1.2781e-13 | -5.8649e-14 | 3.3331e-07 | 24 | 0.20148 | -1.2146e-07 | 0.20148 | 8.9413e-07 | 0.20148 | 3.8633e-07 | -4.6926e-14 | 3.4543e-13 | 3.3331e-07
| 0.1875 | m |  | -4.7048e-09 | [7 empty] | Fhub | 0.99204 |  | Fhub | 0.99698 |  | 25 | 0.20799 | -1.8596e-07 | 0.20799 | 3.1539e-07 | 0.20799 | 6.4717e-08 | -1.2035e-14 | 2.0411e-14 | 1.6666e-07 | 25 | 0.20148 | -1.2146e-07 | 0.20148 | 3.8633e-07 | 0.20148 | 1.3243e-07 | -1.6086e-14 | 5.1164e-14 | 1.6666e-07
| 0.1425 | m | is_converged | TRUE |  | Section 7 | [5 empty] | F | 0.99136 |  | F | 0.99237 |  | 26 | 0.20799 | -1.8596e-07 | 0.20799 | 6.4717e-08 | 0.20799 | -6.062e-08 | 1.1273e-14 | -3.9232e-15 | 8.3328e-08 | 26 | 0.20148 | -1.2146e-07 | 0.20148 | 1.3243e-07 | 0.20148 | 5.485e-09 | -6.6623e-16 | 7.264e-16 | 8.3328e-08
| 0.12 | m |  |  |  | width | 0.15 | m |  |  |  | Cl | 1.0207 |  | Cl | 1.1065 |  | 27 | 0.20799 | -6.062e-08 | 0.20799 | 6.4717e-08 | 0.20799 | 2.0486e-09 | -1.2418e-16 | 1.3258e-16 | 4.1664e-08 | 27 | 0.20148 | -1.2146e-07 | 0.20148 | 5.485e-09 | 0.20148 | -5.799e-08 | 7.0437e-15 | -3.1807e-16 | 4.1664e-08
alphas | 17 | deg |  |  |  | v | 22.7039 | m/s |  |  |  | Cd | 0.010168 |  | Cd | 0.011612 |  | 28 | 0.20799 | -6.062e-08 | 0.20799 | 2.0486e-09 | 0.20799 | -2.9286e-08 | 1.7753e-15 | -5.9994e-17 | 2.0832e-08 | 28 | 0.20148 | -5.799e-08 | 0.20148 | 5.485e-09 | 0.20148 | -2.6252e-08 | 1.5224e-15 | -1.4399e-16 | 2.0832e-08
| 17 | deg |  |  |  | vp | 160.8159 | m/s |  |  |  | CT | 1.0009 |  | CT | 1.0879 |  | 29 | 0.20799 | -2.9286e-08 | 0.20799 | 2.0486e-09 | 0.20799 | -1.3619e-08 | 3.9883e-16 | -2.7899e-17 | 1.0416e-08 | 29 | 0.20148 | -2.6252e-08 | 0.20148 | 5.485e-09 | 0.20148 | -1.0384e-08 | 2.7259e-16 | -5.6954e-17 | 1.0416e-08
| 17 | deg |  |  |  | U | 162.4106 | m/s |  |  |  | CQ | 0.20058 |  | CQ | 0.20228 |  | 30 | 0.20799 | -1.3619e-08 | 0.20799 | 2.0486e-09 | 0.20799 | -5.785e-09 | 7.8784e-17 | -1.1851e-17 | 5.208e-09 | 30 | 0.20148 | -1.0384e-08 | 0.20148 | 5.485e-09 | 0.20148 | -2.4493e-09 | 2.5433e-17 | -1.3435e-17 | 5.208e-09
| 17 | deg |  |  |  | Re | 1319025.607 |  |  |  |  | kappa | 1.0608 |  | kappa | 1.0553
| 17 | deg |  |  |  | dT | 1123.1849 | N |  |  |  | kappap | 27.8502 |  | kappap | 32.4174 |  | [Bisection method for inflow angle at section 3] | [9 empty] | [Bisection method for inflow angle at section 4]
| 17 | deg |  |  |  | dQ | 245.7408 | Nm |  |  |  | a | 16.4366 |  | a | 18.0764 |  | Iter | a | f(a) | b | f(b) | c | f(c) | f(a)*f(c) | f(b)*f(c) | Error (b-a) | Iter | a | f(a) | b | f(b) | c | f(c) | f(a)*f(c) | f(b)*f(c) | Error (b-a)
| 17 | deg | [9 empty] | ap | 0.034662 |  | ap | 0.029925 |  | 0 |  | -7.1855e-09 |  | -7.1855e-09 |  | -7.1855e-09 |  |  |  | 0 |  | -5.7714e-09 |  | -5.7714e-09 |  | -5.7714e-09
[12 empty] | residual | -7.1855e-09 |  | residual | -5.7714e-09 |  | 1 | 0.031416 | -1.4146 | 2.8274 | 0.18263 | 1.4294 | 0.96914 | -1.371 | 0.177 | 2.796 | 1 | 0.031416 | -1.1111 | 2.8274 | 0.20784 | 1.4294 | 0.97191 | -1.0798 | 0.202 | 2.796
[fluid] | [17 empty] | 2 | 0.031416 | -1.4146 | 1.4294 | 0.96914 | 0.73042 | 0.69139 | -0.97808 | 0.67006 | 1.398 | 2 | 0.031416 | -1.1111 | 1.4294 | 0.97191 | 0.73042 | 0.68753 | -0.76388 | 0.66822 | 1.398
rho | 1.225 | kg/m^3 | [9 empty] | Section 5 |  |  | Section 6 |  |  | 3 | 0.031416 | -1.4146 | 0.73042 | 0.69139 | 0.38092 | 0.37344 | -0.52828 | 0.25819 | 0.699 | 3 | 0.031416 | -1.1111 | 0.73042 | 0.68753 | 0.38092 | 0.37279 | -0.41418 | 0.2563 | 0.699
mu | 1.81e-05 | Pa s | [9 empty] | phi | 0.15918 | rad | phi | 0.14033 | rad | 4 | 0.031416 | -1.4146 | 0.38092 | 0.37344 | 0.20617 | 0.050525 | -0.071475 | 0.018868 | 0.3495 | 4 | 0.031416 | -1.1111 | 0.38092 | 0.37279 | 0.20617 | 0.081934 | -0.091033 | 0.030544 | 0.3495
[12 empty] | pitch | 0.29671 | rad | pitch | 0.29671 | rad | 5 | 0.031416 | -1.4146 | 0.20617 | 0.050525 | 0.11879 | -0.28202 | 0.39896 | -0.014249 | 0.17475 | 5 | 0.031416 | -1.1111 | 0.20617 | 0.081934 | 0.11879 | -0.19836 | 0.22039 | -0.016252 | 0.17475
[12 empty] | alpha | 0.13753 | rad | alpha | 0.15638 | rad | 6 | 0.11879 | -0.28202 | 0.20617 | 0.050525 | 0.16248 | -0.082145 | 0.023166 | -0.0041504 | 0.087376 | 6 | 0.11879 | -0.19836 | 0.20617 | 0.081934 | 0.16248 | -0.031611 | 0.0062703 | -0.00259 | 0.087376
[12 empty] | alpha_deg | 7.8799 | deg | alpha_deg | 8.9599 | deg | 7 | 0.16248 | -0.082145 | 0.20617 | 0.050525 | 0.18432 | -0.010402 | 0.00085445 | -0.00052555 | 0.043688 | 7 | 0.16248 | -0.031611 | 0.20617 | 0.081934 | 0.18432 | 0.029437 | -0.00093052 | 0.0024119 | 0.043688
[12 empty] | sigma | 0.079577 |  | sigma | 0.053364 |  | 8 | 0.18432 | -0.010402 | 0.20617 | 0.050525 | 0.19525 | 0.021185 | -0.00022036 | 0.0010704 | 0.021844 | 8 | 0.16248 | -0.031611 | 0.18432 | 0.029437 | 0.1734 | 0.00018699 | -5.9109e-06 | 5.5045e-06 | 0.021844
[12 empty] | Ftip | 0.97836 |  | Ftip | 0.92337 |  | 9 | 0.18432 | -0.010402 | 0.19525 | 0.021185 | 0.18978 | 0.0056969 | -5.9257e-05 | 0.00012069 | 0.010922 | 9 | 0.16248 | -0.031611 | 0.1734 | 0.00018699 | 0.16794 | -0.015362 | 0.0004856 | -2.8725e-06 | 0.010922
[12 empty] | Fhub | 0.99884 |  | Fhub | 0.99967 |  | 10 | 0.18432 | -0.010402 | 0.18978 | 0.0056969 | 0.18705 | -0.0022727 | 2.364e-05 | -1.2947e-05 | 0.005461 | 10 | 0.16794 | -0.015362 | 0.1734 | 0.00018699 | 0.17067 | -0.0075043 | 0.00011528 | -1.4032e-06 | 0.005461
[12 empty] | F | 0.97722 |  | F | 0.92307 |  | 11 | 0.18705 | -0.0022727 | 0.18978 | 0.0056969 | 0.18842 | 0.0017316 | -3.9354e-06 | 9.8644e-06 | 0.0027305 | 11 | 0.17067 | -0.0075043 | 0.1734 | 0.00018699 | 0.17204 | -0.0036383 | 2.7303e-05 | -6.8034e-07 | 0.0027305
[12 empty] | Cl | 1.1904 |  | Cl | 1.302 |  | 12 | 0.18705 | -0.0022727 | 0.18842 | 0.0017316 | 0.18774 | -0.00026567 | 6.0379e-07 | -4.6002e-07 | 0.0013652 | 12 | 0.17204 | -0.0036383 | 0.1734 | 0.00018699 | 0.17272 | -0.0017207 | 6.2604e-06 | -3.2175e-07 | 0.0013652
[12 empty] | Cd | 0.01324 |  | Cd | 0.015742 |  | 13 | 0.18774 | -0.00026567 | 0.18842 | 0.0017316 | 0.18808 | 0.00073417 | -1.9504e-07 | 1.2712e-06 | 0.00068262 | 13 | 0.17272 | -0.0017207 | 0.1734 | 0.00018699 | 0.17306 | -0.00076559 | 1.3173e-06 | -1.4316e-07 | 0.00068262
[12 empty] | CT | 1.1732 |  | CT | 1.287 |  | 14 | 0.18774 | -0.00026567 | 0.18808 | 0.00073417 | 0.18791 | 0.00023456 | -6.2314e-08 | 1.722e-07 | 0.00034131 | 14 | 0.17306 | -0.00076559 | 0.1734 | 0.00018699 | 0.17323 | -0.00028899 | 2.2125e-07 | -5.4038e-08 | 0.00034131
[12 empty] | CQ | 0.20175 |  | CQ | 0.19769 |  | 15 | 0.18774 | -0.00026567 | 0.18791 | 0.00023456 | 0.18782 | -1.5479e-05 | 4.1122e-09 | -3.6306e-09 | 0.00017066 | 15 | 0.17323 | -0.00028899 | 0.1734 | 0.00018699 | 0.17332 | -5.0922e-05 | 1.4716e-08 | -9.522e-09 | 0.00017066
[12 empty] | kappa | 1.0519 |  | kappa | 1.0517 |  | 16 | 0.18782 | -1.5479e-05 | 0.18791 | 0.00023456 | 0.18786 | 0.00010956 | -1.6958e-09 | 2.5698e-08 | 8.5328e-05 | 16 | 0.17332 | -5.0922e-05 | 0.1734 | 0.00018699 | 0.17336 | 6.8053e-05 | -3.4654e-09 | 1.2725e-08 | 8.5328e-05
[12 empty] | kappap | 38.1034 |  | kappap | 48.4717 |  | 17 | 0.18782 | -1.5479e-05 | 0.18786 | 0.00010956 | 0.18784 | 4.7045e-05 | -7.2819e-10 | 5.1541e-09 | 4.2664e-05 | 17 | 0.17332 | -5.0922e-05 | 0.17336 | 6.8053e-05 | 0.17334 | 8.5704e-06 | -4.3642e-10 | 5.8324e-10 | 4.2664e-05
[12 empty] | a | 19.2717 |  | a | 19.3268 |  | 18 | 0.18782 | -1.5479e-05 | 0.18784 | 4.7045e-05 | 0.18783 | 1.5784e-05 | -2.4432e-10 | 7.4256e-10 | 2.1332e-05 | 18 | 0.17332 | -5.0922e-05 | 0.17334 | 8.5704e-06 | 0.17333 | -2.1175e-05 | 1.0783e-09 | -1.8148e-10 | 2.1332e-05
[12 empty] | ap | 0.025573 |  | ap | 0.020214 |  | 19 | 0.18782 | -1.5479e-05 | 0.18783 | 1.5784e-05 | 0.18783 | 1.531e-07 | -2.3697e-12 | 2.4165e-12 | 1.0666e-05 | 19 | 0.17333 | -2.1175e-05 | 0.17334 | 8.5704e-06 | 0.17333 | -6.3019e-06 | 1.3344e-10 | -5.4009e-11 | 1.0666e-05
[12 empty] | residual | 2.8132e-09 |  | residual | 8.1483e-10 |  | 20 | 0.18782 | -1.5479e-05 | 0.18783 | 1.531e-07 | 0.18782 | -7.6627e-06 | 1.1861e-10 | -1.1731e-12 | 5.333e-06 | 20 | 0.17333 | -6.3019e-06 | 0.17334 | 8.5704e-06 | 0.17333 | 1.1343e-06 | -7.1484e-12 | 9.7217e-12 | 5.333e-06
[18 empty] | 21 | 0.18782 | -7.6627e-06 | 0.18783 | 1.531e-07 | 0.18783 | -3.7548e-06 | 2.8772e-11 | -5.7485e-13 | 2.6665e-06 | 21 | 0.17333 | -6.3019e-06 | 0.17333 | 1.1343e-06 | 0.17333 | -2.5837e-06 | 1.6282e-11 | -2.9308e-12 | 2.6665e-06
[12 empty] | Section 7 | [5 empty] | 22 | 0.18783 | -3.7548e-06 | 0.18783 | 1.531e-07 | 0.18783 | -1.8008e-06 | 6.7617e-12 | -2.757e-13 | 1.3332e-06 | 22 | 0.17333 | -2.5837e-06 | 0.17333 | 1.1343e-06 | 0.17333 | -7.247e-07 | 1.8724e-12 | -8.2205e-13 | 1.3332e-06
[12 empty] | phi | 0.14025 | rad |  |  |  | 23 | 0.18783 | -1.8008e-06 | 0.18783 | 1.531e-07 | 0.18783 | -8.2387e-07 | 1.4836e-12 | -1.2613e-13 | 6.6662e-07 | 23 | 0.17333 | -7.247e-07 | 0.17333 | 1.1343e-06 | 0.17333 | 2.0482e-07 | -1.4843e-13 | 2.3234e-13 | 6.6662e-07
[12 empty] | pitch | 0.29671 | rad |  |  |  | 24 | 0.18783 | -8.2387e-07 | 0.18783 | 1.531e-07 | 0.18783 | -3.3538e-07 | 2.7631e-13 | -5.1347e-14 | 3.3331e-07 | 24 | 0.17333 | -7.247e-07 | 0.17333 | 2.0482e-07 | 0.17333 | -2.5994e-07 | 1.8838e-13 | -5.3241e-14 | 3.3331e-07
[12 empty] | alpha | 0.15645 | rad |  |  |  | 25 | 0.18783 | -3.3538e-07 | 0.18783 | 1.531e-07 | 0.18783 | -9.1143e-08 | 3.0568e-14 | -1.3954e-14 | 1.6666e-07 | 25 | 0.17333 | -2.5994e-07 | 0.17333 | 2.0482e-07 | 0.17333 | -2.7557e-08 | 7.1631e-15 | -5.6443e-15 | 1.6666e-07
[12 empty] | alpha_deg | 8.9641 | deg |  |  |  | 26 | 0.18783 | -9.1143e-08 | 0.18783 | 1.531e-07 | 0.18783 | 3.0977e-08 | -2.8234e-15 | 4.7425e-15 | 8.3328e-08 | 26 | 0.17333 | -2.7557e-08 | 0.17333 | 2.0482e-07 | 0.17333 | 8.8633e-08 | -2.4425e-15 | 1.8154e-14 | 8.3328e-08
[12 empty] | sigma | 0.040208 |  |  |  |  | 27 | 0.18783 | -9.1143e-08 | 0.18783 | 3.0977e-08 | 0.18783 | -3.0083e-08 | 2.7419e-15 | -9.3189e-16 | 4.1664e-08 | 27 | 0.17333 | -2.7557e-08 | 0.17333 | 8.8633e-08 | 0.17333 | 3.0538e-08 | -8.4153e-16 | 2.7067e-15 | 4.1664e-08
[12 empty] | Ftip | 0.69289 |  |  |  |  | 28 | 0.18783 | -3.0083e-08 | 0.18783 | 3.0977e-08 | 0.18783 | 4.47e-10 | -1.3447e-17 | 1.3847e-17 | 2.0832e-08 | 28 | 0.17333 | -2.7557e-08 | 0.17333 | 3.0538e-08 | 0.17333 | 1.4904e-09 | -4.1072e-17 | 4.5515e-17 | 2.0832e-08
[12 empty] | Fhub | 0.99977 |  |  |  |  | 29 | 0.18783 | -3.0083e-08 | 0.18783 | 4.47e-10 | 0.18783 | -1.4818e-08 | 4.4577e-16 | -6.6236e-18 | 1.0416e-08 | 29 | 0.17333 | -2.7557e-08 | 0.17333 | 1.4904e-09 | 0.17333 | -1.3033e-08 | 3.5916e-16 | -1.9425e-17 | 1.0416e-08
[12 empty] | F | 0.69273 |  |  |  |  | 30 | 0.18783 | -1.4818e-08 | 0.18783 | 4.47e-10 | 0.18783 | -7.1855e-09 | 1.0648e-16 | -3.2119e-18 | 5.208e-09 | 30 | 0.17333 | -1.3033e-08 | 0.17333 | 1.4904e-09 | 0.17333 | -5.7714e-09 | 7.5221e-17 | -8.602e-18 | 5.208e-09
[12 empty] | Cl | 1.3024
[12 empty] | Cd | 0.015752 |  |  |  |  | [Bisection method for inflow angle at section 5] | [9 empty] | [Bisection method for inflow angle at section 6]
[12 empty] | CT | 1.2874 |  |  |  |  | Iter | a | f(a) | b | f(b) | c | f(c) | f(a)*f(c) | f(b)*f(c) | Error (b-a) | Iter | a | f(a) | b | f(b) | c | f(c) | f(a)*f(c) | f(b)*f(c) | Error (b-a)
[12 empty] | CQ | 0.19767 |  |  |  |  | 0 |  | 2.8132e-09 |  | 2.8132e-09 |  | 2.8132e-09 |  |  |  | 0 |  | 8.1483e-10 |  | 8.1483e-10 |  | 8.1483e-10
[12 empty] | kappa | 1.0461 |  |  |  |  | 1 | 0.031416 | -0.85338 | 2.8274 | 0.22528 | 1.4294 | 0.97371 | -0.83095 | 0.21935 | 2.796 | 1 | 0.031416 | -0.56354 | 2.8274 | 0.24355 | 1.4294 | 0.97608 | -0.55006 | 0.23772 | 2.796
[12 empty] | kappap | 48.2592 |  |  |  |  | 2 | 0.031416 | -0.85338 | 1.4294 | 0.97371 | 0.73042 | 0.68517 | -0.58471 | 0.66716 | 1.398 | 2 | 0.031416 | -0.56354 | 1.4294 | 0.97608 | 0.73042 | 0.68194 | -0.3843 | 0.66563 | 1.398
[12 empty] | a | 21.7039 |  |  |  |  | 3 | 0.031416 | -0.85338 | 0.73042 | 0.68517 | 0.38092 | 0.37244 | -0.31783 | 0.25519 | 0.699 | 3 | 0.031416 | -0.56354 | 0.73042 | 0.68194 | 0.38092 | 0.37175 | -0.2095 | 0.25351 | 0.699
[12 empty] | ap | 0.020301 |  |  |  |  | 4 | 0.031416 | -0.85338 | 0.38092 | 0.37244 | 0.20617 | 0.10575 | -0.090246 | 0.039386 | 0.3495 | 4 | 0.031416 | -0.56354 | 0.38092 | 0.37175 | 0.20617 | 0.1293 | -0.072865 | 0.048066 | 0.3495
[12 empty] | residual | -4.7048e-09 |  |  |  |  | 5 | 0.031416 | -0.85338 | 0.20617 | 0.10575 | 0.11879 | -0.12898 | 0.11007 | -0.01364 | 0.17475 | 5 | 0.031416 | -0.56354 | 0.20617 | 0.1293 | 0.11879 | -0.056737 | 0.031974 | -0.007336 | 0.17475
[18 empty] | 6 | 0.11879 | -0.12898 | 0.20617 | 0.10575 | 0.16248 | 0.0085607 | -0.0011042 | 0.0009053 | 0.087376 | 6 | 0.11879 | -0.056737 | 0.20617 | 0.1293 | 0.16248 | 0.048871 | -0.0027728 | 0.006319 | 0.087376
[18 empty] | 7 | 0.11879 | -0.12898 | 0.16248 | 0.0085607 | 0.14064 | -0.052748 | 0.0068034 | -0.00045156 | 0.043688 | 7 | 0.11879 | -0.056737 | 0.16248 | 0.048871 | 0.14064 | 0.00073551 | -4.173e-05 | 3.5945e-05 | 0.043688
[18 empty] | 8 | 0.14064 | -0.052748 | 0.16248 | 0.0085607 | 0.15156 | -0.02064 | 0.0010887 | -0.00017669 | 0.021844 | 8 | 0.11879 | -0.056737 | 0.14064 | 0.00073551 | 0.12971 | -0.026525 | 0.0015049 | -1.9509e-05 | 0.021844
[18 empty] | 9 | 0.15156 | -0.02064 | 0.16248 | 0.0085607 | 0.15702 | -0.0057148 | 0.00011795 | -4.8923e-05 | 0.010922 | 9 | 0.12971 | -0.026525 | 0.14064 | 0.00073551 | 0.13517 | -0.012573 | 0.00033349 | -9.2473e-06 | 0.010922
[18 empty] | 10 | 0.15702 | -0.0057148 | 0.16248 | 0.0085607 | 0.15975 | 0.0014998 | -8.5712e-06 | 1.2839e-05 | 0.005461 | 10 | 0.13517 | -0.012573 | 0.14064 | 0.00073551 | 0.1379 | -0.005843 | 7.3462e-05 | -4.2976e-06 | 0.005461
[18 empty] | 11 | 0.15702 | -0.0057148 | 0.15975 | 0.0014998 | 0.15838 | -0.0020878 | 1.1931e-05 | -3.1313e-06 | 0.0027305 | 11 | 0.1379 | -0.005843 | 0.14064 | 0.00073551 | 0.13927 | -0.0025355 | 1.4815e-05 | -1.8648e-06 | 0.0027305
[18 empty] | 12 | 0.15838 | -0.0020878 | 0.15975 | 0.0014998 | 0.15907 | -0.00028912 | 6.0362e-07 | -4.3362e-07 | 0.0013652 | 12 | 0.13927 | -0.0025355 | 0.14064 | 0.00073551 | 0.13995 | -0.00089547 | 2.2704e-06 | -6.5862e-07 | 0.0013652
[18 empty] | 13 | 0.15907 | -0.00028912 | 0.15975 | 0.0014998 | 0.15941 | 0.00060655 | -1.7537e-07 | 9.0972e-07 | 0.00068262 | 13 | 0.13995 | -0.00089547 | 0.14064 | 0.00073551 | 0.14029 | -7.8861e-05 | 7.0617e-08 | -5.8003e-08 | 0.00068262
[18 empty] | 14 | 0.15907 | -0.00028912 | 0.15941 | 0.00060655 | 0.15924 | 0.00015902 | -4.5976e-08 | 9.6455e-08 | 0.00034131 | 14 | 0.14029 | -7.8861e-05 | 0.14064 | 0.00073551 | 0.14046 | 0.0003286 | -2.5914e-08 | 2.4169e-07 | 0.00034131
[18 empty] | 15 | 0.15907 | -0.00028912 | 0.15924 | 0.00015902 | 0.15915 | -6.4973e-05 | 1.8785e-08 | -1.0332e-08 | 0.00017066 | 15 | 0.14029 | -7.8861e-05 | 0.14046 | 0.0003286 | 0.14038 | 0.00012494 | -9.8529e-09 | 4.1056e-08 | 0.00017066
[18 empty] | 16 | 0.15915 | -6.4973e-05 | 0.15924 | 0.00015902 | 0.15919 | 4.7043e-05 | -3.0565e-09 | 7.4808e-09 | 8.5328e-05 | 16 | 0.14029 | -7.8861e-05 | 0.14038 | 0.00012494 | 0.14034 | 2.3057e-05 | -1.8183e-09 | 2.8808e-09 | 8.5328e-05
[18 empty] | 17 | 0.15915 | -6.4973e-05 | 0.15919 | 4.7043e-05 | 0.15917 | -8.9603e-06 | 5.8217e-10 | -4.2152e-10 | 4.2664e-05 | 17 | 0.14029 | -7.8861e-05 | 0.14034 | 2.3057e-05 | 0.14032 | -2.7897e-05 | 2.2e-09 | -6.4324e-10 | 4.2664e-05
[18 empty] | 18 | 0.15917 | -8.9603e-06 | 0.15919 | 4.7043e-05 | 0.15918 | 1.9043e-05 | -1.7063e-10 | 8.9582e-10 | 2.1332e-05 | 18 | 0.14032 | -2.7897e-05 | 0.14034 | 2.3057e-05 | 0.14033 | -2.4188e-06 | 6.7477e-11 | -5.5771e-11 | 2.1332e-05
[18 empty] | 19 | 0.15917 | -8.9603e-06 | 0.15918 | 1.9043e-05 | 0.15918 | 5.0414e-06 | -4.5173e-11 | 9.6002e-11 | 1.0666e-05 | 19 | 0.14033 | -2.4188e-06 | 0.14034 | 2.3057e-05 | 0.14033 | 1.032e-05 | -2.4961e-11 | 2.3794e-10 | 1.0666e-05
[18 empty] | 20 | 0.15917 | -8.9603e-06 | 0.15918 | 5.0414e-06 | 0.15918 | -1.9593e-06 | 1.7556e-11 | -9.8779e-12 | 5.333e-06 | 20 | 0.14033 | -2.4188e-06 | 0.14033 | 1.032e-05 | 0.14033 | 3.9505e-06 | -9.5553e-12 | 4.0767e-11 | 5.333e-06
[18 empty] | 21 | 0.15918 | -1.9593e-06 | 0.15918 | 5.0414e-06 | 0.15918 | 1.5411e-06 | -3.0195e-12 | 7.7692e-12 | 2.6665e-06 | 21 | 0.14033 | -2.4188e-06 | 0.14033 | 3.9505e-06 | 0.14033 | 7.6587e-07 | -1.8525e-12 | 3.0256e-12 | 2.6665e-06
[18 empty] | 22 | 0.15918 | -1.9593e-06 | 0.15918 | 1.5411e-06 | 0.15918 | -2.0913e-07 | 4.0975e-13 | -3.2228e-13 | 1.3332e-06 | 22 | 0.14033 | -2.4188e-06 | 0.14033 | 7.6587e-07 | 0.14033 | -8.2645e-07 | 1.999e-12 | -6.3295e-13 | 1.3332e-06
[18 empty] | 23 | 0.15918 | -2.0913e-07 | 0.15918 | 1.5411e-06 | 0.15918 | 6.6597e-07 | -1.3927e-13 | 1.0263e-12 | 6.6662e-07 | 23 | 0.14033 | -8.2645e-07 | 0.14033 | 7.6587e-07 | 0.14033 | -3.0285e-08 | 2.5029e-14 | -2.3195e-14 | 6.6662e-07
[18 empty] | 24 | 0.15918 | -2.0913e-07 | 0.15918 | 6.6597e-07 | 0.15918 | 2.2842e-07 | -4.7769e-14 | 1.5213e-13 | 3.3331e-07 | 24 | 0.14033 | -3.0285e-08 | 0.14033 | 7.6587e-07 | 0.14033 | 3.6779e-07 | -1.1139e-14 | 2.8168e-13 | 3.3331e-07
[18 empty] | 25 | 0.15918 | -2.0913e-07 | 0.15918 | 2.2842e-07 | 0.15918 | 9.6499e-09 | -2.018e-15 | 2.2043e-15 | 1.6666e-07 | 25 | 0.14033 | -3.0285e-08 | 0.14033 | 3.6779e-07 | 0.14033 | 1.6875e-07 | -5.1108e-15 | 6.2067e-14 | 1.6666e-07
[18 empty] | 26 | 0.15918 | -2.0913e-07 | 0.15918 | 9.6499e-09 | 0.15918 | -9.9738e-08 | 2.0858e-14 | -9.6246e-16 | 8.3328e-08 | 26 | 0.14033 | -3.0285e-08 | 0.14033 | 1.6875e-07 | 0.14033 | 6.9235e-08 | -2.0968e-15 | 1.1684e-14 | 8.3328e-08
[18 empty] | 27 | 0.15918 | -9.9738e-08 | 0.15918 | 9.6499e-09 | 0.15918 | -4.5044e-08 | 4.4926e-15 | -4.3467e-16 | 4.1664e-08 | 27 | 0.14033 | -3.0285e-08 | 0.14033 | 6.9235e-08 | 0.14033 | 1.9475e-08 | -5.898e-16 | 1.3483e-15 | 4.1664e-08
[18 empty] | 28 | 0.15918 | -4.5044e-08 | 0.15918 | 9.6499e-09 | 0.15918 | -1.7697e-08 | 7.9714e-16 | -1.7077e-16 | 2.0832e-08 | 28 | 0.14033 | -3.0285e-08 | 0.14033 | 1.9475e-08 | 0.14033 | -5.4052e-09 | 1.637e-16 | -1.0526e-16 | 2.0832e-08
[18 empty] | 29 | 0.15918 | -1.7697e-08 | 0.15918 | 9.6499e-09 | 0.15918 | -4.0236e-09 | 7.1205e-17 | -3.8827e-17 | 1.0416e-08 | 29 | 0.14033 | -5.4052e-09 | 0.14033 | 1.9475e-08 | 0.14033 | 7.0348e-09 | -3.8024e-17 | 1.37e-16 | 1.0416e-08
[18 empty] | 30 | 0.15918 | -4.0236e-09 | 0.15918 | 9.6499e-09 | 0.15918 | 2.8132e-09 | -1.1319e-17 | 2.7147e-17 | 5.208e-09 | 30 | 0.14033 | -5.4052e-09 | 0.14033 | 7.0348e-09 | 0.14033 | 8.1483e-10 | -4.4043e-18 | 5.7322e-18 | 5.208e-09
[Bisection method for inflow angle at section 7]
[18 empty] | Iter | a | f(a) | b | f(b) | c | f(c) | f(a)*f(c) | f(b)*f(c) | Error (b-a)
[18 empty] | 0 |  | -4.7048e-09 |  | -4.7048e-09 |  | -4.7048e-09
[18 empty] | 1 | 0.031416 | -0.42722 | 2.8274 | 0.23386 | 1.4294 | 0.97359 | -0.41594 | 0.22768 | 2.796
[18 empty] | 2 | 0.031416 | -0.42722 | 1.4294 | 0.97359 | 0.73042 | 0.68604 | -0.29309 | 0.66792 | 1.398
[18 empty] | 3 | 0.031416 | -0.42722 | 0.73042 | 0.68604 | 0.38092 | 0.37331 | -0.15949 | 0.25611 | 0.699
[18 empty] | 4 | 0.031416 | -0.42722 | 0.38092 | 0.37331 | 0.20617 | 0.12512 | -0.053456 | 0.046711 | 0.3495
[18 empty] | 5 | 0.031416 | -0.42722 | 0.20617 | 0.12512 | 0.11879 | -0.051186 | 0.021868 | -0.0064046 | 0.17475
[18 empty] | 6 | 0.11879 | -0.051186 | 0.20617 | 0.12512 | 0.16248 | 0.046256 | -0.0023676 | 0.0057877 | 0.087376
[18 empty] | 7 | 0.11879 | -0.051186 | 0.16248 | 0.046256 | 0.14064 | 0.00084642 | -4.3325e-05 | 3.9152e-05 | 0.043688
[18 empty] | 8 | 0.11879 | -0.051186 | 0.14064 | 0.00084642 | 0.12971 | -0.024145 | 0.0012359 | -2.0437e-05 | 0.021844
[18 empty] | 9 | 0.12971 | -0.024145 | 0.14064 | 0.00084642 | 0.13517 | -0.011423 | 0.00027579 | -9.6683e-06 | 0.010922
[18 empty] | 10 | 0.13517 | -0.011423 | 0.14064 | 0.00084642 | 0.1379 | -0.0052346 | 5.9793e-05 | -4.4307e-06 | 0.005461
[18 empty] | 11 | 0.1379 | -0.0052346 | 0.14064 | 0.00084642 | 0.13927 | -0.0021811 | 1.1417e-05 | -1.8461e-06 | 0.0027305
[18 empty] | 12 | 0.13927 | -0.0021811 | 0.14064 | 0.00084642 | 0.13995 | -0.00066414 | 1.4486e-06 | -5.6214e-07 | 0.0013652
[18 empty] | 13 | 0.13995 | -0.00066414 | 0.14064 | 0.00084642 | 0.14029 | 9.1933e-05 | -6.1057e-08 | 7.7814e-08 | 0.00068262
[18 empty] | 14 | 0.13995 | -0.00066414 | 0.14029 | 9.1933e-05 | 0.14012 | -0.00028591 | 1.8988e-07 | -2.6284e-08 | 0.00034131
[18 empty] | 15 | 0.14012 | -0.00028591 | 0.14029 | 9.1933e-05 | 0.14021 | -9.6936e-05 | 2.7715e-08 | -8.9117e-09 | 0.00017066
[18 empty] | 16 | 0.14021 | -9.6936e-05 | 0.14029 | 9.1933e-05 | 0.14025 | -2.4889e-06 | 2.4127e-10 | -2.2881e-10 | 8.5328e-05
[18 empty] | 17 | 0.14025 | -2.4889e-06 | 0.14029 | 9.1933e-05 | 0.14027 | 4.4725e-05 | -1.1132e-10 | 4.1118e-09 | 4.2664e-05
[18 empty] | 18 | 0.14025 | -2.4889e-06 | 0.14027 | 4.4725e-05 | 0.14026 | 2.1119e-05 | -5.2563e-11 | 9.4456e-10 | 2.1332e-05
[18 empty] | 19 | 0.14025 | -2.4889e-06 | 0.14026 | 2.1119e-05 | 0.14026 | 9.3152e-06 | -2.3185e-11 | 1.9673e-10 | 1.0666e-05
[18 empty] | 20 | 0.14025 | -2.4889e-06 | 0.14026 | 9.3152e-06 | 0.14025 | 3.4132e-06 | -8.4952e-12 | 3.1795e-11 | 5.333e-06
[18 empty] | 21 | 0.14025 | -2.4889e-06 | 0.14025 | 3.4132e-06 | 0.14025 | 4.6216e-07 | -1.1503e-12 | 1.5775e-12 | 2.6665e-06
[18 empty] | 22 | 0.14025 | -2.4889e-06 | 0.14025 | 4.6216e-07 | 0.14025 | -1.0134e-06 | 2.5222e-12 | -4.6834e-13 | 1.3332e-06
[18 empty] | 23 | 0.14025 | -1.0134e-06 | 0.14025 | 4.6216e-07 | 0.14025 | -2.756e-07 | 2.7929e-13 | -1.2737e-13 | 6.6662e-07
[18 empty] | 24 | 0.14025 | -2.756e-07 | 0.14025 | 4.6216e-07 | 0.14025 | 9.328e-08 | -2.5708e-14 | 4.3111e-14 | 3.3331e-07
[18 empty] | 25 | 0.14025 | -2.756e-07 | 0.14025 | 9.328e-08 | 0.14025 | -9.1162e-08 | 2.5125e-14 | -8.5036e-15 | 1.6666e-07
[18 empty] | 26 | 0.14025 | -9.1162e-08 | 0.14025 | 9.328e-08 | 0.14025 | 1.059e-09 | -9.6541e-17 | 9.8784e-17 | 8.3328e-08
[18 empty] | 27 | 0.14025 | -9.1162e-08 | 0.14025 | 1.059e-09 | 0.14025 | -4.5051e-08 | 4.107e-15 | -4.771e-17 | 4.1664e-08
[18 empty] | 28 | 0.14025 | -4.5051e-08 | 0.14025 | 1.059e-09 | 0.14025 | -2.1996e-08 | 9.9096e-16 | -2.3294e-17 | 2.0832e-08
[18 empty] | 29 | 0.14025 | -2.1996e-08 | 0.14025 | 1.059e-09 | 0.14025 | -1.0469e-08 | 2.3027e-16 | -1.1086e-17 | 1.0416e-08
[18 empty] | 30 | 0.14025 | -1.0469e-08 | 0.14025 | 1.059e-09 | 0.14025 | -4.7048e-09 | 4.9253e-17 | -4.9824e-18 | 5.208e-09

## airfoil_tables
Airfoil | clarky-il | [8 empty] | Airfoil | naca-4412 |  |  |  | Airfoil | naca-63815 |  |  |  | Airfoil | goe-408 |  |  |  | Airfoil | goe-450 |  |  |  | Airfoil | nrel-s814
| Region 1 |  |  | Region 2 |  |  | Region 3 |  |  |  | Region 1 |  | Region 2 | Region 3 |  | Region 1 |  | Region 2 | Region 3 |  | Region 1 |  | Region 2 | Region 3 |  | Region 1 |  | Region 2 | Region 3 |  | Region 1 |  | Region 2 | Region 3
| Range | -180 | -9.0909 | Range | -9.0909 | 12.7273 | Range | 12.7273 | 180 |  | Range |  | Range | Range |  | Range |  | Range | Range |  | Range |  | Range | Range |  | Range |  | Range | Range |  | Range |  | Range | Range
Cl=f(alpha) | 0.00016052 | 0.030378 | -0.12694 | 0 | 0.10335 | 0.376 | 0.00013293 | -0.026173 | 1.7538 | Cl=f(alpha) |  |  |  |  | Cl=f(alpha) |  |  |  |  | Cl=f(alpha) |  |  |  |  | Cl=f(alpha) |  |  |  |  | Cl=f(alpha)
Cd=f(alpha) | 0.00010178 | 0.019261 | 0.25441 | 0.00016334 | -0.00043427 | 0.00652 | -0.00010616 | 0.020903 | -0.22847 | Cd=f(alpha) |  |  |  |  | Cd=f(alpha) |  |  |  |  | Cd=f(alpha) |  |  |  |  | Cd=f(alpha) |  |  |  |  | Cd=f(alpha)
alpha | Cl | Cd |  | alpha_rad | -1.5708 | -0.087266 | 0 | 0.087266 | 1.5708 | alpha | Cl | Cd |  |  | alpha | Cl | Cd |  |  | alpha | Cl | Cd |  |  | alpha | Cl | Cd |  |  | alpha | Cl | Cd
-180 | -0.394 | 0.08504 |  | alpha_deg | -90 | -5 | 0 | 5 | 90 | -180 | -0.0922 | 0.006 |  |  | -180 | 0 | 0.01 |  |  | -180 | -0.1107 | 0.006 |  |  | -180 | -0.1331 | 0.006 |  |  | -180 | -0.14678 | 0.079653
-176.3636 | -0.49156 | 0.023185 |  | calc'd Cl | -1.5608 | -0.14074 | 0.376 | 0.89274 | 0.47497 | -176.3636 | 0.24601 | 0.012864 |  |  | -176.3636 | 0.23641 | 0.00099717 |  |  | -176.3636 | 0.17943 | 0.013041 |  |  | -176.3636 | 0.15023 | 0.012936 |  |  | -176.3636 | 0.0037182 | 0.082075
-172.7273 | -0.58488 | -0.035978 |  | author Cl | -1.5608 | -0.1391 | 0.376 | 0.922 | 0.47446 | -172.7273 | 0.31467 | 0.033302 |  |  | -172.7273 | 0.44413 | 0.0022833 |  |  | -172.7273 | 0.26337 | 0.033828 |  |  | -172.7273 | 0.2278 | 0.033617 |  |  | -172.7273 | 0.34496 | 0.098626
-169.0909 | -0.67395 | -0.092449 |  | error | -0.0006597% | -1.176% | 0% | 3.174% | 0.1067% | -169.0909 | 0.31242 | 0.066894 |  |  | -169.0909 | 0.62317 | 0.013858 |  |  | -169.0909 | 0.28824 | 0.068082 |  |  | -169.0909 | 0.25719 | 0.067585 |  |  | -169.0909 | 0.52737 | 0.14254
-165.4545 | -0.75877 | -0.14623 |  | calc'd Cd | -0.65468 | 0.012775 | 0.00652 | 0.0084321 | 0.79291 | -165.4545 | 0.35618 | 0.11309 |  |  | -165.4545 | 0.77352 | 0.035722 |  |  | -165.4545 | 0.34084 | 0.115 |  |  | -165.4545 | 0.30934 | 0.11425 |  |  | -165.4545 | 0.65909 | 0.21517
-161.8182 | -0.83935 | -0.19732 |  | author Cd | -0.6547 | 0.01312 | 0.00652 | 0.00976 | 0.79329 | -161.8182 | 0.41186 | 0.17096 |  |  | -161.8182 | 0.87423 | 0.068924 |  |  | -161.8182 | 0.39934 | 0.17391 |  |  | -161.8182 | 0.36421 | 0.17259 |  |  | -161.8182 | 0.65206 | 0.28709
-158.1818 | -0.91568 | -0.24571 |  | error | -0.003935% | 2.631% | 0% | 13.61% | 0.04794% | -158.1818 | 0.46335 | 0.2395 |  |  | -158.1818 | 0.89191 | 0.11513 |  |  | -158.1818 | 0.45175 | 0.24374 |  |  | -158.1818 | 0.41133 | 0.24177 |  |  | -158.1818 | 0.5829 | 0.34429
-154.5455 | -0.98777 | -0.29142 | [7 empty] | -154.5455 | 0.50522 | 0.31768 |  |  | -154.5455 | 0.82703 | 0.1743 |  |  | -154.5455 | 0.49327 | 0.32321 |  |  | -154.5455 | 0.44686 | 0.32049 |  |  | -154.5455 | 0.54268 | 0.4223
-150.9091 | -1.0556 | -0.33443 | [7 empty] | -150.9091 | 0.5352 | 0.40405 |  |  | -150.9091 | 0.74717 | 0.24112 |  |  | -150.9091 | 0.52247 | 0.41119 |  |  | -150.9091 | 0.46961 | 0.40746 |  |  | -150.9091 | 0.55157 | 0.50911
-147.2727 | -1.1192 | -0.37475 | [7 empty] | -147.2727 | 0.55304 | 0.49728 |  |  | -147.2727 | 0.69481 | 0.31225 |  |  | -147.2727 | 0.53914 | 0.50605 |  |  | -147.2727 | 0.4798 | 0.50115 |  |  | -147.2727 | 0.55746 | 0.59794
-143.6364 | -1.1786 | -0.41237 | [7 empty] | -143.6364 | 0.55888 | 0.59586 |  |  | -143.6364 | 0.66771 | 0.38754 |  |  | -143.6364 | 0.54372 | 0.60622 |  |  | -143.6364 | 0.47837 | 0.60018 |  |  | -143.6364 | 0.56529 | 0.70457
-140 | -1.2337 | -0.44731 | [7 empty] | -140 | 0.5536 | 0.698 |  |  | -140 | 0.6426 | 0.4653 |  |  | -140 | 0.537 | 0.7103 |  |  | -140 | 0.4665 | 0.7028 |  |  | -140 | 0.57009 | 0.81572
-136.3636 | -1.2845 | -0.47955 | [7 empty] | -136.3636 | 0.53818 | 0.80225 |  |  | -136.3636 | 0.61329 | 0.54509 |  |  | -136.3636 | 0.52036 | 0.81634 |  |  | -136.3636 | 0.44563 | 0.80738 |  |  | -136.3636 | 0.57921 | 0.94208
-132.7273 | -1.3311 | -0.50911 | [7 empty] | -132.7273 | 0.51379 | 0.90692 |  |  | -132.7273 | 0.58008 | 0.62621 |  |  | -132.7273 | 0.49492 | 0.92277 |  |  | -132.7273 | 0.41749 | 0.91224 |  |  | -132.7273 | 0.57556 | 1.0788
-129.0909 | -1.3735 | -0.53597 | [7 empty] | -129.0909 | 0.4816 | 1.0102 |  |  | -129.0909 | 0.54418 | 0.706 |  |  | -129.0909 | 0.4621 | 1.0279 |  |  | -129.0909 | 0.3837 | 1.0158 |  |  | -129.0909 | 0.57963 | 1.2444
-125.4545 | -1.4116 | -0.56014 | [7 empty] | -125.4545 | 0.44299 | 1.1107 |  |  | -125.4545 | 0.5057 | 0.78419 |  |  | -125.4545 | 0.42331 | 1.1301 |  |  | -125.4545 | 0.34578 | 1.1163 |  |  | -125.4545 | 0.56141 | 1.3704
-121.8182 | -1.4455 | -0.58161 | [7 empty] | -121.8182 | 0.3992 | 1.2066 |  |  | -121.8182 | 0.4643 | 0.85953 |  |  | -121.8182 | 0.37994 | 1.2276 |  |  | -121.8182 | 0.30522 | 1.2124 |  |  | -121.8182 | 0.53353 | 1.5282
-118.1818 | -1.4751 | -0.6004 | [7 empty] | -118.1818 | 0.35138 | 1.2965 |  |  | -118.1818 | 0.41944 | 0.93005 |  |  | -118.1818 | 0.33312 | 1.3191 |  |  | -118.1818 | 0.26322 | 1.3022 |  |  | -118.1818 | 0.49406 | 1.6728
-114.5455 | -1.5005 | -0.61649 | [7 empty] | -114.5455 | 0.30063 | 1.379 |  |  | -114.5455 | 0.37113 | 0.99569 |  |  | -114.5455 | 0.28388 | 1.4031 |  |  | -114.5455 | 0.22072 | 1.3847 |  |  | -114.5455 | 0.46654 | 1.83
-110.9091 | -1.5216 | -0.62989 | [7 empty] | -110.9091 | 0.24771 | 1.4527 |  |  | -110.9091 | 0.32004 | 1.0547 |  |  | -110.9091 | 0.23319 | 1.4781 |  |  | -110.9091 | 0.17793 | 1.4583 |  |  | -110.9091 | 0.38595 | 1.9636
-107.2727 | -1.5385 | -0.6406 | [7 empty] | -107.2727 | 0.19307 | 1.5165 |  |  | -107.2727 | 0.2666 | 1.1061 |  |  | -107.2727 | 0.18125 | 1.5431 |  |  | -107.2727 | 0.13685 | 1.5221 |  |  | -107.2727 | 0.28587 | 2.0964
-103.6364 | -1.5512 | -0.64861 | [7 empty] | -103.6364 | 0.13844 | 1.5696 |  |  | -103.6364 | 0.21096 | 1.1498 |  |  | -103.6364 | 0.12977 | 1.597 |  |  | -103.6364 | 0.096972 | 1.5751 |  |  | -103.6364 | 0.17438 | 2.1656
-100 | -1.5596 | -0.65394 | [7 empty] | -100 | 0.0838 | 1.611 |  |  | -100 | 0.1548 | 1.1849 |  |  | -100 | 0.0786 | 1.639 |  |  | -100 | 0.0583 | 1.6164 |  |  | -100 | 0.040837 | 2.2569
-96.3636 | -1.5637 | -0.65657 | [7 empty] | -96.3636 | 0.02941 | 1.64 |  |  | -96.3636 | 0.098554 | 1.2114 |  |  | -96.3636 | 0.027943 | 1.6685 |  |  | -96.3636 | 0.020892 | 1.6454 |  |  | -96.3636 | -0.074355 | 2.2812
-92.7273 | -1.5636 | -0.65651 | [7 empty] | -92.7273 | -0.024288 | 1.6563 |  |  | -92.7273 | 0.04224 | 1.2281 |  |  | -92.7273 | -0.02192 | 1.6852 |  |  | -92.7273 | -0.015402 | 1.6617 |  |  | -92.7273 | -0.20551 | 2.3166
-89.0909 | -1.5593 | -0.65376 | [7 empty] | -89.0909 | -0.076989 | 1.6596 |  |  | -89.0909 | -0.01408 | 1.2316 |  |  | -89.0909 | -0.07089 | 1.6885 |  |  | -89.0909 | -0.051018 | 1.6649 |  |  | -89.0909 | -0.33176 | 2.3174
-85.4545 | -1.5507 | -0.64832 | [7 empty] | -85.4545 | -0.12865 | 1.6498 |  |  | -85.4545 | -0.0704 | 1.2213 |  |  | -85.4545 | -0.1188 | 1.6785 |  |  | -85.4545 | -0.086037 | 1.6551 |  |  | -85.4545 | -0.45291 | 2.2883
-81.8182 | -1.5379 | -0.64019 | [7 empty] | -81.8182 | -0.17888 | 1.6271 |  |  | -81.8182 | -0.12669 | 1.1992 |  |  | -81.8182 | -0.16562 | 1.6553 |  |  | -81.8182 | -0.12084 | 1.6325 |  |  | -81.8182 | -0.57413 | 2.2343
-78.1818 | -1.5208 | -0.62936 | [7 empty] | -78.1818 | -0.22742 | 1.5918 |  |  | -78.1818 | -0.18289 | 1.1684 |  |  | -78.1818 | -0.21117 | 1.6195 |  |  | -78.1818 | -0.15557 | 1.5973 |  |  | -78.1818 | -0.67164 | 2.1777
-74.5455 | -1.4995 | -0.61584 | [7 empty] | -74.5455 | -0.2741 | 1.5444 |  |  | -74.5455 | -0.23899 | 1.1289 |  |  | -74.5455 | -0.25532 | 1.5713 |  |  | -74.5455 | -0.19033 | 1.55 |  |  | -74.5455 | -0.76912 | 2.096
-70.9091 | -1.4739 | -0.59963 | [7 empty] | -70.9091 | -0.31848 | 1.4858 |  |  | -70.9091 | -0.29361 | 1.0814 |  |  | -70.9091 | -0.29774 | 1.5118 |  |  | -70.9091 | -0.22496 | 1.4915 |  |  | -70.9091 | -0.81978 | 1.9053
-67.2727 | -1.4441 | -0.58073 | [7 empty] | -67.2727 | -0.36019 | 1.4168 |  |  | -67.2727 | -0.34588 | 1.0262 |  |  | -67.2727 | -0.33798 | 1.4416 |  |  | -67.2727 | -0.25925 | 1.4226 |  |  | -67.2727 | -0.87808 | 1.8032
-63.6364 | -1.41 | -0.55913 | [7 empty] | -63.6364 | -0.39867 | 1.3386 |  |  | -63.6364 | -0.39571 | 0.96349 |  |  | -63.6364 | -0.37552 | 1.3619 |  |  | -63.6364 | -0.29282 | 1.3443 |  |  | -63.6364 | -0.91485 | 1.6636
-60 | -1.3717 | -0.53485 | [7 empty] | -60 | -0.4334 | 1.2522 |  |  | -60 | -0.4423 | 0.8954 |  |  | -60 | -0.4099 | 1.2741 |  |  | -60 | -0.325 | 1.258 |  |  | -60 | -0.93527 | 1.5122
-56.3636 | -1.3292 | -0.50787 | [7 empty] | -56.3636 | -0.46358 | 1.159 |  |  | -56.3636 | -0.48542 | 0.82245 |  |  | -56.3636 | -0.44041 | 1.1794 |  |  | -56.3636 | -0.35514 | 1.1648 |  |  | -56.3636 | -0.94261 | 1.3907
-52.7273 | -1.2824 | -0.4782 | [7 empty] | -52.7273 | -0.48868 | 1.0607 |  |  | -52.7273 | -0.52526 | 0.74529 |  |  | -52.7273 | -0.46616 | 1.0792 |  |  | -52.7273 | -0.38231 | 1.0663 |  |  | -52.7273 | -0.9235 | 1.2213
-49.0909 | -1.2313 | -0.44584 | [7 empty] | -49.0909 | -0.50789 | 0.95849 |  |  | -49.0909 | -0.56246 | 0.6663 |  |  | -49.0909 | -0.48647 | 0.97534 |  |  | -49.0909 | -0.40558 | 0.96399 |  |  | -49.0909 | -0.88844 | 1.0606
-45.4545 | -1.176 | -0.41078 | [7 empty] | -45.4545 | -0.52044 | 0.85424 |  |  | -45.4545 | -0.59709 | 0.58573 |  |  | -45.4545 | -0.5004 | 0.86923 |  |  | -45.4545 | -0.42375 | 0.85944 |  |  | -45.4545 | -0.85691 | 0.93143
-41.8182 | -1.1165 | -0.37304 | [7 empty] | -41.8182 | -0.52568 | 0.74947 |  |  | -41.8182 | -0.6285 | 0.50494 |  |  | -41.8182 | -0.50727 | 0.76258 |  |  | -41.8182 | -0.43596 | 0.75436 |  |  | -41.8182 | -0.80541 | 0.80296
-38.1818 | -1.0527 | -0.3326 | [7 empty] | -38.1818 | -0.52295 | 0.64591 |  |  | -38.1818 | -0.65563 | 0.42616 |  |  | -38.1818 | -0.50646 | 0.65711 |  |  | -38.1818 | -0.44123 | 0.65025 |  |  | -38.1818 | -0.75587 | 0.68019
-34.5455 | -0.9847 | -0.28947 | [7 empty] | -34.5455 | -0.51183 | 0.5452 |  |  | -34.5455 | -0.67872 | 0.34944 |  |  | -34.5455 | -0.49754 | 0.55447 |  |  | -34.5455 | -0.43904 | 0.54885 |  |  | -34.5455 | -0.70381 | 0.57305
-30.9091 | -0.91243 | -0.24365 | [7 empty] | -30.9091 | -0.4921 | 0.44885 |  |  | -30.9091 | -0.71744 | 0.27615 |  |  | -30.9091 | -0.48069 | 0.45611 |  |  | -30.9091 | -0.42948 | 0.45163 |  |  | -30.9091 | -0.62904 | 0.46419
-27.2727 | -0.83591 | -0.19514 | [7 empty] | -27.2727 | -0.46392 | 0.35849 |  |  | -27.2727 | -0.78417 | 0.20717 |  |  | -27.2727 | -0.45775 | 0.3634 |  |  | -27.2727 | -0.4143 | 0.35975 |  |  | -27.2727 | -0.91633 | 0.24823
-23.6364 | -0.75515 | -0.14393 | [7 empty] | -23.6364 | -0.42852 | 0.27537 |  |  | -23.6364 | -0.87086 | 0.14312 |  |  | -23.6364 | -0.43458 | 0.27702 |  |  | -23.6364 | -0.40155 | 0.2736 |  |  | -23.6364 | -0.84618 | 0.27971
-20 | -0.67014 | -0.090035 | [7 empty] | -20 | -0.389 | 0.2008 |  |  | -20 | -0.8935 | 0.0904 |  |  | -20 | -0.4351 | 0.1957 |  |  | -20 | -0.4237 | 0.1907 |  |  | -20 | -0.38961 | 0.2118
-16.3636 | -0.58088 | -0.033446 | [7 empty] | -16.3636 | -0.35424 | 0.13543 |  |  | -16.3636 | -0.82975 | 0.050721 |  |  | -16.3636 | -0.56272 | 0.11056 |  |  | -16.3636 | -0.62142 | 0.097445 |  |  | -16.3636 | -0.31774 | 0.1773
-12.7273 | -0.48738 | 0.025835 | [7 empty] | -12.7273 | -0.35092 | 0.079272 |  |  | -12.7273 | -0.66796 | 0.02447 |  |  | -12.7273 | -0.87991 | 0.026563 |  |  | -12.7273 | -0.87361 | 0.028173 |  |  | -12.7273 | -0.22784 | 0.14137
-9.0909 | -0.39084 | 0.087314 | [7 empty] | -9.0909 | -0.42542 | 0.032937 |  |  | -9.0909 | -0.36434 | 0.013113 |  |  | -9.0909 | -0.59982 | 0.022404 |  |  | -9.0909 | -0.5163 | 0.02251 |  |  | -9.0909 | -0.12899 | 0.11337
-5.4545 | -0.18676 | 0.013984 | [7 empty] | -5.4545 | -0.35333 | 0.023521 |  |  | -5.4545 | 0.039371 | 0.010659 |  |  | -5.4545 | -0.1998 | 0.022242 |  |  | -5.4545 | -0.1163 | 0.022302 |  |  | -5.4545 | 0.023647 | 0.086305
-1.8182 | 0.19651 | 0.008661 | [7 empty] | -1.8182 | 0.16787 | 0.022588 |  |  | -1.8182 | 0.49864 | 0.0094088 |  |  | -1.8182 | 0.2002 | 0.022088 |  |  | -1.8182 | 0.2837 | 0.022095 |  |  | -1.8182 | 0.16929 | 0.068304
1.8182 | 0.62471 | 0.007013 | [7 empty] | 1.8182 | 0.57628 | 0.018544 |  |  | 1.8182 | 0.89927 | 0.0083137 |  |  | 1.8182 | 0.60019 | 0.022094 |  |  | 1.8182 | 0.68382 | 0.021134 |  |  | 1.8182 | 0.35628 | 0.047106
5.4545 | 0.96531 | 0.010271 | [7 empty] | 5.4545 | 0.92107 | 0.022823 |  |  | 5.4545 | 1.2708 | 0.013312 |  |  | 5.4545 | 0.97341 | 0.022517 |  |  | 5.4545 | 1.0277 | 0.022923 |  |  | 5.4545 | 0.66901 | 0.047803
9.0909 | 1.2903 | 0.01547 | [7 empty] | 9.0909 | 1.1598 | 0.032588 |  |  | 9.0909 | 1.495 | 0.020764 |  |  | 9.0909 | 1.1874 | 0.031711 |  |  | 9.0909 | 1.2409 | 0.034763 |  |  | 9.0909 | 0.93016 | 0.066642
12.7273 | 1.4236 | 0.032627 | [7 empty] | 12.7273 | 1.2645 | 0.057687 |  |  | 12.7273 | 1.6635 | 0.038676 |  |  | 12.7273 | 1.2184 | 0.0583 |  |  | 12.7273 | 1.3026 | 0.064333 |  |  | 12.7273 | 1.087 | 0.098907
16.3636 | 1.3641 | 0.082853 | [7 empty] | 16.3636 | 1.2369 | 0.11107 |  |  | 16.3636 | 1.7369 | 0.074442 |  |  | 16.3636 | 1.0557 | 0.13955 |  |  | 16.3636 | 1.2045 | 0.1313 |  |  | 16.3636 | 1.1208 | 0.14256
20 | 1.287 | 0.14492 | [7 empty] | 20 | 1.1289 | 0.1992 |  |  | 20 | 1.7236 | 0.12817 |  |  | 20 | 0.9646 | 0.2447 |  |  | 20 | 1.0796 | 0.2551 |  |  | 20 | 0.83871 | 0.35184
23.6364 | 1.2126 | 0.2043 | [7 empty] | 23.6364 | 1.0716 | 0.25584 |  |  | 23.6364 | 1.5338 | 0.17623 |  |  | 23.6364 | 1.0017 | 0.26858 |  |  | 23.6364 | 1.1217 | 0.25956 |  |  | 23.6364 | 0.83205 | 0.46095
27.2727 | 1.1417 | 0.26085 | [7 empty] | 27.2727 | 1.0738 | 0.34893 |  |  | 27.2727 | 1.2144 | 0.2183 |  |  | 27.2727 | 1.0412 | 0.36193 |  |  | 27.2727 | 1.1475 | 0.35424 |  |  | 27.2727 | 0.82021 | 0.54796
30.9091 | 1.0743 | 0.3146 | [7 empty] | 30.9091 | 1.1042 | 0.44863 |  |  | 30.9091 | 1.0052 | 0.27382 |  |  | 30.9091 | 1.0966 | 0.46211 |  |  | 30.9091 | 1.1946 | 0.45578 |  |  | 30.9091 | 0.85969 | 0.65575
34.5455 | 1.0105 | 0.36552 | [7 empty] | 34.5455 | 1.1448 | 0.5538 |  |  | 34.5455 | 0.92914 | 0.34466 |  |  | 34.5455 | 1.1542 | 0.5682 |  |  | 34.5455 | 1.2479 | 0.56312 |  |  | 34.5455 | 0.90098 | 0.75568
38.1818 | 0.95023 | 0.41363 | [7 empty] | 38.1818 | 1.1851 | 0.66345 |  |  | 38.1818 | 0.92684 | 0.42501 |  |  | 38.1818 | 1.2063 | 0.67904 |  |  | 38.1818 | 1.298 | 0.67518 |  |  | 38.1818 | 0.95028 | 0.89006
41.8182 | 0.89346 | 0.45893 | [7 empty] | 41.8182 | 1.2187 | 0.77593 |  |  | 41.8182 | 0.90363 | 0.50563 |  |  | 41.8182 | 1.2479 | 0.79305 |  |  | 41.8182 | 1.339 | 0.79021 |  |  | 41.8182 | 0.98509 | 1.0209
45.4545 | 0.84023 | 0.50141 | [7 empty] | 45.4545 | 1.2411 | 0.88988 |  |  | 45.4545 | 0.85848 | 0.58637 |  |  | 45.4545 | 1.276 | 0.90855 |  |  | 45.4545 | 1.3667 | 0.90679 |  |  | 45.4545 | 1.073 | 1.1952
49.0909 | 0.79053 | 0.54107 | [7 empty] | 49.0909 | 1.2496 | 1.0034 |  |  | 49.0909 | 0.80429 | 0.66639 |  |  | 49.0909 | 1.2881 | 1.0239 |  |  | 49.0909 | 1.3784 | 1.0231 |  |  | 49.0909 | 1.0794 | 1.3583
52.7273 | 0.74435 | 0.57792 | [7 empty] | 52.7273 | 1.2422 | 1.115 |  |  | 52.7273 | 0.74919 | 0.74515 |  |  | 52.7273 | 1.2828 | 1.1372 |  |  | 52.7273 | 1.3719 | 1.1374 |  |  | 52.7273 | 1.0771 | 1.5209
56.3636 | 0.7017 | 0.61196 | [7 empty] | 56.3636 | 1.2175 | 1.2227 |  |  | 56.3636 | 0.69285 | 0.82237 |  |  | 56.3636 | 1.2589 | 1.2466 |  |  | 56.3636 | 1.3462 | 1.2477 |  |  | 56.3636 | 1.0506 | 1.674
60 | 0.66258 | 0.64317 | [7 empty] | 60 | 1.1751 | 1.3248 |  |  | 60 | 0.6319 | 0.8954 |  |  | 60 | 1.216 | 1.3506 |  |  | 60 | 1.3005 | 1.3525 |  |  | 60 | 1.0148 | 1.8318
63.6364 | 0.62699 | 0.67158 | [7 empty] | 63.6364 | 1.1145 | 1.4198 |  |  | 63.6364 | 0.56546 | 0.96352 |  |  | 63.6364 | 1.154 | 1.4472 |  |  | 63.6364 | 1.2345 | 1.45 |  |  | 63.6364 | 0.95899 | 1.9269
67.2727 | 0.59492 | 0.69716 | [7 empty] | 67.2727 | 1.0362 | 1.5062 |  |  | 67.2727 | 0.49402 | 1.0262 |  |  | 67.2727 | 1.0734 | 1.535 |  |  | 67.2727 | 1.1487 | 1.5386 |  |  | 67.2727 | 0.87938 | 2.0664
70.9091 | 0.56639 | 0.71993 | [7 empty] | 70.9091 | 0.9408 | 1.5824 |  |  | 70.9091 | 0.4195 | 1.0814 |  |  | 70.9091 | 0.97488 | 1.6126 |  |  | 70.9091 | 1.0439 | 1.6169 |  |  | 70.9091 | 0.7787 | 2.1791
74.5455 | 0.54138 | 0.73989 | [7 empty] | 74.5455 | 0.82946 | 1.6474 |  |  | 74.5455 | 0.34207 | 1.1289 |  |  | 74.5455 | 0.85976 | 1.6786 |  |  | 74.5455 | 0.92127 | 1.6835 |  |  | 74.5455 | 0.67947 | 2.2428
78.1818 | 0.5199 | 0.75703 | [7 empty] | 78.1818 | 0.7038 | 1.6998 |  |  | 78.1818 | 0.26199 | 1.1684 |  |  | 78.1818 | 0.72966 | 1.7321 |  |  | 78.1818 | 0.78271 | 1.7375 |  |  | 78.1818 | 0.56532 | 2.3225
81.8182 | 0.50195 | 0.77135 | [7 empty] | 81.8182 | 0.5656 | 1.7391 |  |  | 81.8182 | 0.17965 | 1.1992 |  |  | 81.8182 | 0.58645 | 1.772 |  |  | 81.8182 | 0.63024 | 1.7778 |  |  | 81.8182 | 0.44459 | 2.3798
85.4545 | 0.48753 | 0.78286 | [7 empty] | 85.4545 | 0.41728 | 1.7644 |  |  | 85.4545 | 0.095169 | 1.2213 |  |  | 85.4545 | 0.4327 | 1.7977 |  |  | 85.4545 | 0.46639 | 1.8038 |  |  | 85.4545 | 0.32377 | 2.3922
89.0909 | 0.47664 | 0.79155 | [7 empty] | 89.0909 | 0.26122 | 1.7754 |  |  | 89.0909 | 0.017483 | 1.2316 |  |  | 89.0909 | 0.27089 | 1.8089 |  |  | 89.0909 | 0.29401 | 1.8151 |  |  | 89.0909 | 0.19298 | 2.378
92.7273 | 0.46927 | 0.79743 | [7 empty] | 92.7273 | 0.10029 | 1.7719 |  |  | 92.7273 | -0.047797 | 1.2281 |  |  | 92.7273 | 0.10394 | 1.8053 |  |  | 92.7273 | 0.11617 | 1.8116 |  |  | 92.7273 | 0.067578 | 2.3527
96.3636 | 0.46543 | 0.80049 | [7 empty] | 96.3636 | -0.062673 | 1.7541 |  |  | 96.3636 | -0.10169 | 1.2114 |  |  | 96.3636 | -0.065018 | 1.7869 |  |  | 96.3636 | -0.063919 | 1.7932 |  |  | 96.3636 | -0.072875 | 2.3295
100 | 0.46513 | 0.80074 | [7 empty] | 100 | -0.2245 | 1.722 |  |  | 100 | -0.1548 | 1.1849 |  |  | 100 | -0.233 | 1.7543 |  |  | 100 | -0.2428 | 1.7603 |  |  | 100 | -0.19322 | 2.2395
103.6364 | 0.46835 | 0.79817 | [7 empty] | 103.6364 | -0.38211 | 1.6764 |  |  | 103.6364 | -0.20996 | 1.1498 |  |  | 103.6364 | -0.39659 | 1.7078 |  |  | 103.6364 | -0.41698 | 1.7134 |  |  | 103.6364 | -0.31185 | 2.197
107.2727 | 0.47509 | 0.79279 | [7 empty] | 107.2727 | -0.5323 | 1.6179 |  |  | 107.2727 | -0.26623 | 1.1061 |  |  | 107.2727 | -0.55337 | 1.6482 |  |  | 107.2727 | -0.58402 | 1.6534 |  |  | 107.2727 | -0.40824 | 2.0884
110.9091 | 0.48537 | 0.78459 | [7 empty] | 110.9091 | -0.67645 | 1.5476 |  |  | 110.9091 | -0.32012 | 1.0547 |  |  | 110.9091 | -0.70102 | 1.5764 |  |  | 110.9091 | -0.74191 | 1.5812 |  |  | 110.9091 | -0.49751 | 1.9808
114.5455 | 0.49917 | 0.77357 | [7 empty] | 114.5455 | -0.80349 | 1.4666 |  |  | 114.5455 | -0.37129 | 0.99569 |  |  | 114.5455 | -0.83326 | 1.4939 |  |  | 114.5455 | -0.88216 | 1.4982 |  |  | 114.5455 | -0.56439 | 1.8441
118.1818 | 0.51651 | 0.75974 | [7 empty] | 118.1818 | -0.91508 | 1.3762 |  |  | 118.1818 | -0.41948 | 0.93005 |  |  | 118.1818 | -0.9495 | 1.4019 |  |  | 118.1818 | -1.0053 | 1.4056 |  |  | 118.1818 | -0.62931 | 1.7044
121.8182 | 0.53737 | 0.74309 | [7 empty] | 121.8182 | -1.0091 | 1.2781 |  |  | 121.8182 | -0.46427 | 0.85953 |  |  | 121.8182 | -1.0476 | 1.3018 |  |  | 121.8182 | -1.109 | 1.3049 |  |  | 121.8182 | -0.67386 | 1.558
125.4545 | 0.56176 | 0.72363 | [7 empty] | 125.4545 | -1.0837 | 1.1737 |  |  | 125.4545 | -0.50568 | 0.78419 |  |  | 125.4545 | -1.1257 | 1.1954 |  |  | 125.4545 | -1.1912 | 1.198 |  |  | 125.4545 | -0.70143 | 1.3766
129.0909 | 0.58968 | 0.70135 | [7 empty] | 129.0909 | -1.1377 | 1.0647 |  |  | 129.0909 | -0.54418 | 0.706 |  |  | 129.0909 | -1.1823 | 1.0845 |  |  | 129.0909 | -1.2505 | 1.0864 |  |  | 129.0909 | -0.72122 | 1.2271
132.7273 | 0.62112 | 0.67626 | [7 empty] | 132.7273 | -1.17 | 0.95314 |  |  | 132.7273 | -0.58009 | 0.62621 |  |  | 132.7273 | -1.2166 | 0.97069 |  |  | 132.7273 | -1.2861 | 0.97213 |  |  | 132.7273 | -0.75704 | 1.1209
136.3636 | 0.6561 | 0.64835 | [7 empty] | 136.3636 | -1.1807 | 0.84055 |  |  | 136.3636 | -0.61329 | 0.54509 |  |  | 136.3636 | -1.2284 | 0.85606 |  |  | 136.3636 | -1.2976 | 0.85701 |  |  | 136.3636 | -0.779 | 0.99737
140 | 0.6946 | 0.61762 | [7 empty] | 140 | -1.1697 | 0.729 |  |  | 140 | -0.6426 | 0.4653 |  |  | 140 | -1.2177 | 0.7424 |  |  | 140 | -1.2854 | 0.7429 |  |  | 140 | -0.80362 | 0.90724
143.6364 | 0.73663 | 0.58408 | [7 empty] | 143.6364 | -1.138 | 0.62009 |  |  | 143.6364 | -0.66771 | 0.38754 |  |  | 143.6364 | -1.1855 | 0.63147 |  |  | 143.6364 | -1.2504 | 0.6316 |  |  | 143.6364 | -0.81313 | 0.80327
147.2727 | 0.78219 | 0.54773 | [7 empty] | 147.2727 | -1.0868 | 0.51576 |  |  | 147.2727 | -0.69481 | 0.31225 |  |  | 147.2727 | -1.1331 | 0.52514 |  |  | 147.2727 | -1.1943 | 0.525 |  |  | 147.2727 | -0.83146 | 0.71077
150.9091 | 0.83128 | 0.50855 | [7 empty] | 150.9091 | -1.0183 | 0.41747 |  |  | 150.9091 | -0.74717 | 0.24112 |  |  | 150.9091 | -1.0628 | 0.42511 |  |  | 150.9091 | -1.1194 | 0.42481 |  |  | 150.9091 | -0.85518 | 0.62258
154.5455 | 0.88389 | 0.46657 | [7 empty] | 154.5455 | -0.93514 | 0.32693 |  |  | 154.5455 | -0.82703 | 0.1743 |  |  | 154.5455 | -0.97725 | 0.3328 |  |  | 154.5455 | -1.0289 | 0.33251 |  |  | 154.5455 | -0.88275 | 0.53294
158.1818 | 0.94004 | 0.42176 | [7 empty] | 158.1818 | -0.84147 | 0.24557 |  |  | 158.1818 | -0.89191 | 0.11513 |  |  | 158.1818 | -0.88103 | 0.2499 |  |  | 158.1818 | -0.9276 | 0.2495 |  |  | 158.1818 | -0.96702 | 0.46347
161.8182 | 0.99971 | 0.37415 | [7 empty] | 161.8182 | -0.74443 | 0.17446 |  |  | 161.8182 | -0.87423 | 0.068924 |  |  | 161.8182 | -0.78154 | 0.17762 |  |  | 161.8182 | -0.8238 | 0.17721 |  |  | 161.8182 | -1.1138 | 0.35706
165.4545 | 1.0629 | 0.32371 | [7 empty] | 165.4545 | -0.66003 | 0.1149 |  |  | 165.4545 | -0.77352 | 0.035722 |  |  | 165.4545 | -0.69545 | 0.11691 |  |  | 165.4545 | -0.73627 | 0.1166 |  |  | 165.4545 | -1.1944 | 0.24404
169.0909 | 1.1296 | 0.27046 | [7 empty] | 169.0909 | -0.63253 | 0.067677 |  |  | 169.0909 | -0.62317 | 0.013858 |  |  | 169.0909 | -0.6639 | 0.068859 |  |  | 169.0909 | -0.71009 | 0.068659 |  |  | 169.0909 | -1.0896 | 0.14507
172.7273 | 1.1999 | 0.2144 | [7 empty] | 172.7273 | -0.68467 | 0.033518 |  |  | 172.7273 | -0.44413 | 0.0022833 |  |  | 172.7273 | -0.66708 | 0.034054 |  |  | 172.7273 | -0.70613 | 0.033957 |  |  | 172.7273 | -0.90735 | 0.10544
176.3636 | 1.2737 | 0.15552 | [7 empty] | 176.3636 | -0.4608 | 0.012946 |  |  | 176.3636 | -0.23641 | 0.00099717 |  |  | 176.3636 | -0.43044 | 0.01303 |  |  | 176.3636 | -0.45293 | 0.013041 |  |  | 176.3636 | -0.44464 | 0.097721
180 | 1.351 | 0.09382 | [7 empty] | 180 | -0.0922 | 0.006 |  |  | 180 | 0 | 0.01 |  |  | 180 | -0.1107 | 0.006 |  |  | 180 | -0.1331 | 0.006 |  |  | 180 | -0.14678 | 0.079653

## validation
Data from experiment [1]
| J | CT | CP | eta | References
| 0 | 0.1322 | 0.0584 | 0 | [1] Theodorsen T., Stickle G.W. and Brevoort, M.J. “Characteristics of six propellers including the high-speed range.”
| 0.05 | 0.128 | 0.0582 | 0.11 | Report no. 594-National Advisory Committee for Aeronautics (1937).
| 0.1 | 0.1224 | 0.0578 | 0.212 | [2] Morgado J., Silvestre M.A.R. and Páscoa J.C. “Validation of new formulations for propeller analysis.”
| 0.15 | 0.1165 | 0.0572 | 0.306 | Journal of Propulsion and Power 31.1 (2015): 467-477.
| 0.2 | 0.1101 | 0.0564 | 0.391
| 0.25 | 0.1036 | 0.0555 | 0.467
| 0.3 | 0.0968 | 0.0543 | 0.535
| 0.35 | 0.0899 | 0.053 | 0.593
| 0.4 | 0.0826 | 0.0514 | 0.643
| 0.45 | 0.0752 | 0.0492 | 0.688
| 0.5 | 0.0674 | 0.0461 | 0.732
| 0.55 | 0.0587 | 0.0419 | 0.77
| 0.6 | 0.0495 | 0.037 | 0.802
| 0.65 | 0.0391 | 0.0314 | 0.81
| 0.7 | 0.0288 | 0.0252 | 0.8
| 0.75 | 0.0183 | 0.0182 | 0.755
| 0.8 | 0.008 | 0.0106 | 0.604
Data from BEMT
v_inf | J | CT | CP | eta
0 | 0 | 0.13756 | 0.052588 | 0
1 | 0.01786 | 0.13901 | 0.054083 | 0.045906
2 | 0.035721 | 0.13687 | 0.054249 | 0.090125
3 | 0.053581 | 0.13469 | 0.054388 | 0.13269
4 | 0.071441 | 0.13245 | 0.054498 | 0.17362
5 | 0.089302 | 0.13015 | 0.054577 | 0.21296
6 | 0.10716 | 0.1278 | 0.054622 | 0.25073
7 | 0.12502 | 0.1254 | 0.054632 | 0.28697
8 | 0.14288 | 0.12294 | 0.054603 | 0.32171
9 | 0.16074 | 0.12043 | 0.054534 | 0.35498
10 | 0.1786 | 0.11787 | 0.054422 | 0.38682
11 | 0.19646 | 0.11525 | 0.054265 | 0.41724
12 | 0.21432 | 0.11257 | 0.05406 | 0.4463
13 | 0.23218 | 0.10984 | 0.053804 | 0.47401
14 | 0.25004 | 0.10706 | 0.053496 | 0.50041
15 | 0.2679 | 0.10423 | 0.053132 | 0.52553
16 | 0.28577 | 0.10134 | 0.052711 | 0.54939
17 | 0.30363 | 0.098396 | 0.052229 | 0.57202
18 | 0.32149 | 0.095403 | 0.051684 | 0.59343
19 | 0.33935 | 0.092359 | 0.051073 | 0.61366
20 | 0.35721 | 0.089263 | 0.050395 | 0.63271
21 | 0.37507 | 0.086118 | 0.049647 | 0.65059
22 | 0.39293 | 0.082922 | 0.048826 | 0.66732
23 | 0.41079 | 0.079678 | 0.04793 | 0.68288
24 | 0.42865 | 0.076386 | 0.046958 | 0.69728
25 | 0.44651 | 0.073046 | 0.045905 | 0.7105
26 | 0.46437 | 0.06966 | 0.044771 | 0.72251
27 | 0.48223 | 0.066227 | 0.043554 | 0.73328
28 | 0.50009 | 0.06275 | 0.04225 | 0.74273
29 | 0.51795 | 0.059228 | 0.040859 | 0.75081
30 | 0.53581 | 0.055662 | 0.039378 | 0.75739
31 | 0.55367 | 0.052053 | 0.037805 | 0.76234
32 | 0.57153 | 0.048402 | 0.036139 | 0.76547
33 | 0.58939 | 0.04471 | 0.034377 | 0.76653
34 | 0.60725 | 0.041543 | 0.033208 | 0.75966
35 | 0.62511 | 0.037972 | 0.031261 | 0.75932
36 | 0.64297 | 0.034367 | 0.029216 | 0.75633
37 | 0.66083 | 0.030728 | 0.027073 | 0.75005
38 | 0.67869 | 0.027057 | 0.02483 | 0.73955
39 | 0.69655 | 0.023354 | 0.022487 | 0.7234
40 | 0.71441 | 0.019619 | 0.020041 | 0.69936
41 | 0.73227 | 0.015853 | 0.017492 | 0.66367
42 | 0.75013 | 0.012057 | 0.014838 | 0.60955
43 | 0.76799 | 0.0094788 | 0.01397 | 0.52109
44 | 0.78585 | 0.0059746 | 0.011138 | 0.42154
45 | 0.80371 | 0.0024488 | 0.0082052 | 0.23987