## obj_val
|  |  | uniform | linear
weighted_sum_of_energy |  |  | 192.9292 | 184.1846
uniform coeffs | 0.25 | energy | 228.4187
| 0.25 |  | 190.2453
| 0.25 |  | 179.2749
| 0.25 |  | 173.778
linear coeffs | 0.1 | energy | 228.4187
| 0.2 |  | 190.2453
| 0.3 |  | 179.2749
| 0.4 |  | 173.778

## uniform_250
!!! Press F9 to recalculate !!!
[12 empty] | Bisection method for solving RotorInflow lambda in cruise | [9 empty] | Bisection method for solving W_total_takeoff
eVTOL design parameters |  |  | Hover climb segment |  |  | Power maximum for design |  |  | Aerodynamics in cruise |  |  | Iter | a | f(a) | b | f(b) | c | f(c) | f(a)*f(c) | f(b)*f(c) | Error (b-a) | Iter | a | f(a) | b | f(b) | c | f(c) | f(a)*f(c) | f(b)*f(c) | Error (b-a)
evtol_config | multirotor |  | hover_climb_speed | 2.54 | m/s | p_max_liftrotor | 582.1806 | kW | dyn_pressure | 2267.4638 | N/m^2 | 0 | 0 | 0.050172 | 1 | -0.95458 | 0.5 | -0.45234 | -0.022695 | 0.4318 | 1 | 0 |  | 0.0026969 |  | 0.0026969 |  | 0.0026969
W_total_takeoff | 2977.0097 | kg | hover_climb_distance | 304.8 | m | p_max_liftrotor_each | 145.5452 | kW | f_e_rotor_hubs | 0.43942 | m2 | 1 | 0 | 0.050172 | 0.5 | -0.45234 | 0.25 | -0.20074 | -0.010071 | 0.090802 | 0.5 | 1 | 500 | -1260.2752 | 10000 | 1623.0988 | 5250 | 842.2572 | -1061475.8137 | 1367066.6054 | 9500
LiftRotor¦RPM_hover | 400 | RPM | hover climb duration | 120 | s |  |  |  | f_e_non_hubs | 0.63028 | m2 | 2 | 0 | 0.050172 | 0.25 | -0.20074 | 0.125 | -0.075085 | -0.0037671 | 0.015072 | 0.25 | 2 | 500 | -1260.2752 | 5250 | 842.2572 | 2875 | -45.217 | 56985.8436 | -38084.3288 | 4750
LiftRotor¦RPM_cruise | 328.8661 | RPM | rotor_tip_speed | 162.5146 | m/s | Energy and time |  |  | f_e_total | 1.0697 | m2 | 3 | 0 | 0.050172 | 0.125 | -0.075085 | 0.0625 | -0.012395 | -0.00062187 | 0.00093066 | 0.125 | 3 | 2875 | -45.217 | 5250 | 842.2572 | 4062.5 | 442.2774 | -19998.4508 | 372511.3202 | 2375
cruise_speed | 67.056 | m/s | rotor_tip_speed_Mach | 0.48669 | M | energy_consumption | 228.4187 | kWh | Parasite_drag | 2425.4946 | N | 4 | 0 | 0.050172 | 0.0625 | -0.012395 | 0.03125 | 0.018905 | 0.00094848 | -0.00023432 | 0.0625 | 4 | 2875 | -45.217 | 4062.5 | 442.2774 | 3468.75 | 209.5144 | -9473.6106 | 92663.4999 | 1187.5
r_lift_rotor | 3.8798 | m | thrust_each | 7294.7835 | N | mission_time | 49.3333 | mins | Total_drag | 2425.4946 | N | 5 | 0.03125 | 0.018905 | 0.0625 | -0.012395 | 0.046875 | 0.003259 | 6.1612e-05 | -4.0395e-05 | 0.03125 | 5 | 2875 | -45.217 | 3468.75 | 209.5144 | 3171.875 | 84.7585 | -3832.5257 | 17758.1379 | 593.75
c_to_r_lift_rotor | 0.0643 |  | power_each | 97.0301 | kW |  |  |  | f/(W/1000)^2/3 | 3.2846 |  | 6 | 0.046875 | 0.003259 | 0.0625 | -0.012395 | 0.054688 | -0.0045669 | -1.4884e-05 | 5.6606e-05 | 0.015625 | 6 | 2875 | -45.217 | 3171.875 | 84.7585 | 3023.4375 | 20.3934 | -922.1259 | 1728.5108 | 296.875
|  |  | efficiency T/P | 7.6703 | g/W | Weights modeling | [5 empty] | 7 | 0.046875 | 0.003259 | 0.054688 | -0.0045669 | 0.050781 | -0.00065367 | -2.1303e-06 | 2.9852e-06 | 0.0078125 | 7 | 2875 | -45.217 | 3023.4375 | 20.3934 | 2949.2188 | -12.2602 | 554.3714 | -250.0275 | 148.4375
Mission requirements |  |  | power_hover_climb | 388.1204 | kW | W_takeoff | 2977.0097 | kg | Stability (trim) |  |  | 8 | 0.046875 | 0.003259 | 0.050781 | -0.00065367 | 0.048828 | 0.0013027 | 4.2457e-06 | -8.5157e-07 | 0.0039062 | 8 | 2949.2188 | -12.2602 | 3023.4375 | 20.3934 | 2986.3281 | 4.1049 | -50.3276 | 83.7135 | 74.2188
payload_weight | 600 | kg |  |  |  | W_battery | 1343.6396 | kg | Thrust_all | 29276.9877 | N | 9 | 0.048828 | 0.0013027 | 0.050781 | -0.00065367 | 0.049805 | 0.00032456 | 4.2281e-07 | -2.1215e-07 | 0.0019531 | 9 | 2949.2188 | -12.2602 | 2986.3281 | 4.1049 | 2967.7734 | -4.0681 | 49.8761 | -16.6994 | 37.1094
flight_range | 96560.64 | m | Cruise segment |  |  | W_rotors_and_hubs | 216.3371 | kg | sin_beta | 0.99656 |  | 10 | 0.049805 | 0.00032456 | 0.050781 | -0.00065367 | 0.050293 | -0.00016455 | -5.3407e-08 | 1.0756e-07 | 0.00097656 | 10 | 2967.7734 | -4.0681 | 2986.3281 | 4.1049 | 2977.0508 | 0.0208 | -0.084617 | 0.085383 | 18.5547
mission_repetition | 1 |  | cruise duration | 1440 | s | W_extra_hubs | 320.3055 | kg |  |  |  | 11 | 0.049805 | 0.00032456 | 0.050293 | -0.00016455 | 0.050049 | 8.0002e-05 | 2.5965e-08 | -1.3165e-08 | 0.00048828 | 11 | 2967.7734 | -4.0681 | 2977.0508 | 0.0208 | 2972.4121 | -2.0231 | 8.23 | -0.04208 | 9.2773
|  |  | rotor_tip_speed | 133.6139 | m/s | W_motors | 99.5762 | kg | Rotor performance |  |  | 12 | 0.050049 | 8.0002e-05 | 0.050293 | -0.00016455 | 0.050171 | -4.2275e-05 | -3.3821e-09 | 6.9564e-09 | 0.00024414 | 12 | 2972.4121 | -2.0231 | 2977.0508 | 0.0208 | 2974.7314 | -1.001 | 2.025 | -0.02082 | 4.6387
Rotor parameters |  |  | rotor_tip_speed_Mach | 0.40158 | M | W_controllers | 53.514 | kg | alpha | 4.7522 | deg | 13 | 0.050049 | 8.0002e-05 | 0.050171 | -4.2275e-05 | 0.05011 | 1.8864e-05 | 1.5092e-09 | -7.9747e-10 | 0.00012207 | 13 | 2974.7314 | -1.001 | 2977.0508 | 0.0208 | 2975.8911 | -0.49005 | 0.49053 | -0.010193 | 2.3193
N_lift_rotor | 4 |  | thrust_each | 7319.2469 | N | W_fuselage | 137.6697 | kg | thrust_each | 7319.2469 | N | 14 | 0.05011 | 1.8864e-05 | 0.050171 | -4.2275e-05 | 0.05014 | -1.1705e-05 | -2.2081e-10 | 4.9485e-10 | 6.1035e-05 | 14 | 2975.8911 | -0.49005 | 2977.0508 | 0.0208 | 2976.4709 | -0.23461 | 0.11497 | -0.0048799 | 1.1597
N_blade_lift_rotor | 3 |  | power_each | 67.1132 | kW | W_landing_gear | 33.3425 | kg | omega | 34.4388 | rad/s | 15 | 0.05011 | 1.8864e-05 | 0.05014 | -1.1705e-05 | 0.050125 | 3.5792e-06 | 6.7517e-11 | -4.1896e-11 | 3.0518e-05 | 15 | 2976.4709 | -0.23461 | 2977.0508 | 0.0208 | 2976.7609 | -0.1069 | 0.025079 | -0.0022235 | 0.57983
lift_rotor_solidity | 0.061402 |  | efficiency T/P | 11.1278 | g/W | W_htail | 0 | kg | mu | 0.50014 |  | 16 | 0.050125 | 3.5792e-06 | 0.05014 | -1.1705e-05 | 0.050133 | -4.0631e-06 | -1.4543e-11 | 4.7561e-11 | 1.5259e-05 | 16 | 2976.7609 | -0.1069 | 2977.0508 | 0.0208 | 2976.9058 | -0.04305 | 0.004602 | -0.00089544 | 0.28992
lift_rotor_hover_FM | 0.75 |  | CT/sigma | 0.14 |  | W_vtail | 0 | kg | Ct | 0.0085963 |  | 17 | 0.050125 | 3.5792e-06 | 0.050133 | -4.0631e-06 | 0.050129 | -2.4197e-07 | -8.6607e-13 | 9.8317e-13 | 7.6294e-06 | 17 | 2976.9058 | -0.04305 | 2977.0508 | 0.0208 | 2976.9783 | -0.011116 | 0.00047855 | -0.00023122 | 0.14496
motor_power_margin | 50 | % | power_cruise | 268.4529 | kW | W_booms | 26.4415 | kg | Cd0 | 0.0089 |  | 18 | 0.050125 | 3.5792e-06 | 0.050129 | -2.4197e-07 | 0.050127 | 1.6686e-06 | 5.9723e-12 | -4.0376e-13 | 3.8147e-06 | 18 | 2976.9783 | -0.011116 | 2977.0508 | 0.0208 | 2977.0145 | 0.004851 | -5.3924e-05 | 0.0001009 | 0.072479
[6 empty] | W_avionics | 63.8271 | kg | Profile_power | 16810.308 | W | 19 | 0.050127 | 1.6686e-06 | 0.050129 | -2.4197e-07 | 0.050128 | 7.1332e-07 | 1.1903e-12 | -1.726e-13 | 1.9073e-06 | 19 | 2976.9783 | -0.011116 | 2977.0145 | 0.004851 | 2976.9964 | -0.0031417 | 3.4923e-05 | -1.524e-05 | 0.03624
Fuselage parameters |  |  | Hover descent segment |  |  | W_flight_control | 8.8572 | kg | lambda | 0.050129 |  | 20 | 0.050128 | 7.1332e-07 | 0.050129 | -2.4197e-07 | 0.050128 | 2.3567e-07 | 1.6811e-13 | -5.7027e-14 | 9.5367e-07 | 20 | 2976.9964 | -0.0031417 | 2977.0145 | 0.004851 | 2977.0055 | 0.0008637 | -2.7135e-06 | 4.1898e-06 | 0.01812
n_pax | 6 |  | hover_descent_speed | 1.524 | m/s | W_anti_icing | 19.0529 | kg | v_induced | 1.1425 | m/s | 21 | 0.050128 | 2.3567e-07 | 0.050129 | -2.4197e-07 | 0.050129 | -3.15e-09 | -7.4238e-16 | 7.6222e-16 | 4.7684e-07 | 21 | 2976.9964 | -0.0031417 | 2977.0055 | 0.0008637 | 2977.001 | -0.001148 | 3.6067e-06 | -9.9157e-07 | 0.0090599
l_fuse | 6.4008 | m | hover_descent_distance | 304.8 | m | W_furnishings | 54.4436 | kg | kappa_raw | 1.0711 |  | 22 | 0.050128 | 2.3567e-07 | 0.050129 | -3.15e-09 | 0.050129 | 1.1626e-07 | 2.74e-14 | -3.6623e-16 | 2.3842e-07 | 22 | 2977.001 | -0.001148 | 2977.0055 | 0.0008637 | 2977.0032 | -0.00014217 | 1.6321e-07 | -1.2279e-07 | 0.00453
d_max | 2.056 | m | hover descent duration | 200 | s | W_residual | 0.0026969 | kg | kappa_min | 1.15 |  | 23 | 0.050129 | 1.1626e-07 | 0.050129 | -3.15e-09 | 0.050129 | 5.6556e-08 | 6.5753e-15 | -1.7815e-16 | 1.1921e-07 | 23 | 2977.0032 | -0.00014217 | 2977.0055 | 0.0008637 | 2977.0043 | 0.00036077 | -5.1289e-08 | 3.116e-07 | 0.002265
|  |  | thrust_each | 7294.7835 | N | Acceptable? | TRUE |  | kappa | 1.153 |  | 24 | 0.050129 | 5.6556e-08 | 0.050129 | -3.15e-09 | 0.050129 | 2.6703e-08 | 1.5102e-15 | -8.4115e-17 | 5.9605e-08 | 24 | 2977.0032 | -0.00014217 | 2977.0043 | 0.00036077 | 2977.0038 | 0.00010024 | -1.4251e-08 | 3.6164e-08 | 0.0011325
Landing gear parameters |  |  | power_each | 83.7718 | W | [6 empty] | 25 | 0.050129 | 2.6703e-08 | 0.050129 | -3.15e-09 | 0.050129 | 1.1776e-08 | 3.1446e-16 | -3.7096e-17 | 2.9802e-08 | 25 | 2977.0032 | 0.00010024 | 2977.0038 | 0.00010024 | 2977.0035 | -2.0963e-05 | -2.1013e-09 | -2.1013e-09 | 0.00056624
type | skid |  | efficiency T/P | 8.8843 | g/W | Weight breakdown | [5 empty] | 26 | 0.050129 | 1.1776e-08 | 0.050129 | -3.15e-09 | 0.050129 | 4.3132e-09 | 5.0794e-17 | -1.3587e-17 | 1.4901e-08 | 26 | 2977.0032 | 0.00010024 | 2977.0038 | -2.0963e-05 | 2977.0035 | -2.0963e-05 | -2.1013e-09 | 4.3944e-10 | 0.00056624
f_LG | 0.014 |  | power_hover_descent | 335.0871 | kW | W_payload | 600 | kg |  |  |  | 27 | 0.050129 | 4.3132e-09 | 0.050129 | -3.15e-09 | 0.050129 | 5.8159e-10 | 2.5085e-18 | -1.832e-18 | 7.4506e-09 | 27 | 2977.0032 | 0.00010024 | 2977.0035 | -2.0963e-05 | 2977.0034 | -2.0963e-05 | -2.1013e-09 | 4.3944e-10 | 0.00028312
skid_length | 2.854 | m |  |  |  | W_battery | 1343.64 | kg |  |  |  | 28 | 0.050129 | 5.8159e-10 | 0.050129 | -3.15e-09 | 0.050129 | -1.2842e-09 | -7.4688e-19 | 4.0453e-18 | 3.7253e-09 | 28 | 2977.0032 | 0.00010024 | 2977.0034 | -2.0963e-05 | 2977.0033 | -2.0963e-05 | -2.1013e-09 | 4.3944e-10 | 0.00014156
skid_height | 0.80011 |  | Reserve cruise segment |  |  | W_propulsion | 689.73 | kg |  |  |  | 29 | 0.050129 | 5.8159e-10 | 0.050129 | -1.2842e-09 | 0.050129 | -3.5132e-10 | -2.0432e-19 | 4.5117e-19 | 1.8626e-09 | 29 | 2977.0032 | 0.00010024 | 2977.0033 | -2.0963e-05 | 2977.0033 | -2.0963e-05 | -2.1013e-09 | 4.3944e-10 | 7.0781e-05
|  |  | reserve cruise duration | 1200 | s | W_structure | 197.45 | kg |  |  |  | 30 | 0.050129 | 5.8159e-10 | 0.050129 | -3.5132e-10 | 0.050129 | 1.1513e-10 | 6.696e-20 | -4.0449e-20 | 9.3132e-10 | 30 | 2977.0032 | 0.00010024 | 2977.0033 | -2.0963e-05 | 2977.0032 | -2.0963e-05 | -2.1013e-09 | 4.3944e-10 | 3.539e-05
Battery parameters |  |  | power_cruise | 268.4529 | kW | W_equipment | 146.18 | kg | [13 empty] | 31 | 2977.0032 | 0.00010024 | 2977.0032 | -2.0963e-05 | 2977.0032 | -2.0963e-05 | -2.1013e-09 | 4.3944e-10 | 1.7695e-05
battery_rho | 250 | Wh/kg |  |  |  | Total | 2977 | kg | [13 empty] | 32 | 2977.0032 | 0.00010024 | 2977.0032 | -2.0963e-05 | 2977.0032 | -2.0963e-05 | -2.1013e-09 | 4.3944e-10 | 8.8476e-06
battery_eff | 0.85 | [20 empty] | 33 | 2977.0032 | 0.00010024 | 2977.0032 | -2.0963e-05 | 2977.0032 | -2.0963e-05 | -2.1013e-09 | 4.3944e-10 | 4.4238e-06
battery_max_discharge | 0.8 |  |  |  |  | Weight percentages | [15 empty] | 34 | 2977.0032 | 0.00010024 | 2977.0032 | -2.0963e-05 | 2977.0032 | -2.0963e-05 | -2.1013e-09 | 4.3944e-10 | 2.2119e-06
[6 empty] | W_payload | 20.15 | % | [13 empty] | 35 | 2977.0032 | 0.00010024 | 2977.0032 | -2.0963e-05 | 2977.0032 | -2.0963e-05 | -2.1013e-09 | 4.3944e-10 | 1.1059e-06
Environment at 5500 ft | [5 empty] | W_battery | 45.13 | % | [13 empty] | 36 | 2977.0032 | 0.00010024 | 2977.0032 | -2.0963e-05 | 2977.0032 | -2.0963e-05 | -2.1013e-09 | 4.3944e-10 | 5.5297e-07
rho_air | 1.0398 | kg/m^3 |  |  |  | W_propulsion | 23.17 | % | [13 empty] | 37 | 2977.0032 | 0.00010024 | 2977.0032 | -2.0963e-05 | 2977.0032 | -2.0963e-05 | -2.1013e-09 | 4.3944e-10 | 2.7649e-07
mu_air | 1.7363e-05 | Pa s |  |  |  | W_structure | 6.63 | % | [13 empty] | 38 | 2977.0032 | 0.00010024 | 2977.0032 | -2.0963e-05 | 2977.0032 | -2.0963e-05 | -2.1013e-09 | 4.3944e-10 | 1.3824e-07
sound_speed | 333.9169 | m/s |  |  |  | W_equipment | 4.91 | % | gear_ratio | 3 | [11 empty] | 39 | 2977.0032 | 0.00010024 | 2977.0032 | -2.0963e-05 | 2977.0032 | -2.0963e-05 | -2.1013e-09 | 4.3944e-10 | 6.9122e-08
gravitational_accel | 9.8015 | m/s^2 |  |  |  | Total | 99.99 | % | RPM_motor | 1200 | RPM | [10 empty] | 40 | 2977.0032 | 0.00010024 | 2977.0032 | -2.0963e-05 | 2977.0032 | -2.0963e-05 | -2.1013e-09 | 4.3944e-10 | 3.4561e-08
[9 empty] | omega_motor | 125.6637 | rad/s
Environment at 6500 ft | [5 empty] | Weight percentages |  |  | torque_motor | 3088.5641 | Nm
rho_air | 1.0085 | kg/m^3 |  |  |  | W_payload | 20.15 | % | motor_weight | 99.9948
mu_air | 1.7266e-05 | Pa s |  |  |  | W_battery | 45.13 | %
sound_speed | 332.7218 | m/s |  |  |  | W_empty | 34.71 | %
gravitational_accel | 9.8006 | m/s^2 |  |  |  | Total | 99.99 | %
Constants
rho_softmax | 30
tf_propulsion | 0.8
tf_structure | 0.8
tf_equipments | 0.8

## uniform_400
!!! Press F9 to recalculate !!!
[12 empty] | Bisection method for solving RotorInflow lambda in cruise | [9 empty] | Bisection method for solving W_total_takeoff
eVTOL design parameters |  |  | Hover climb segment |  |  | Power maximum for design |  |  | Aerodynamics in cruise |  |  | Iter | a | f(a) | b | f(b) | c | f(c) | f(a)*f(c) | f(b)*f(c) | Error (b-a) | Iter | a | f(a) | b | f(b) | c | f(c) | f(a)*f(c) | f(b)*f(c) | Error (b-a)
evtol_config | multirotor |  | hover_climb_speed | 2.54 | m/s | p_max_liftrotor | 351.1899 | kW | dyn_pressure | 2267.4638 | N/m^2 | 0 | 0 | 0.060335 | 1 | -0.94299 | 0.5 | -0.44143 | -0.026634 | 0.41627 | 1 | 0 |  | 0.0055877 |  | 0.0055877 |  | 0.0055877
W_total_takeoff | 2072.8129 | kg | hover_climb_distance | 304.8 | m | p_max_liftrotor_each | 87.7975 | kW | f_e_rotor_hubs | 0.3452 | m2 | 1 | 0 | 0.060335 | 0.5 | -0.44143 | 0.25 | -0.1903 | -0.011482 | 0.084006 | 0.5 | 1 | 500 | -962.518 | 10000 | 3328.9739 | 5250 | 1629.8523 | -1568762.213 | 5425735.6488 | 9500
LiftRotor¦RPM_hover | 400 | RPM | hover climb duration | 120 | s |  |  |  | f_e_non_hubs | 0.63028 | m2 | 2 | 0 | 0.060335 | 0.25 | -0.1903 | 0.125 | -0.064846 | -0.0039124 | 0.01234 | 0.25 | 2 | 500 | -962.518 | 5250 | 1629.8523 | 2875 | 448.4362 | -431627.971 | 730884.8385 | 4750
LiftRotor¦RPM_cruise | 328.8661 | RPM | rotor_tip_speed | 162.5146 | m/s | Energy and time |  |  | f_e_total | 0.97547 | m2 | 3 | 0 | 0.060335 | 0.125 | -0.064846 | 0.0625 | -0.0022121 | -0.00013347 | 0.00014345 | 0.125 | 3 | 500 | -962.518 | 2875 | 448.4362 | 1687.5 | -239.1194 | 230156.729 | -107229.8034 | 2375
cruise_speed | 67.056 | m/s | rotor_tip_speed_Mach | 0.48669 | M | energy_consumption | 190.2453 | kWh | Parasite_drag | 2211.847 | N | 4 | 0 | 0.060335 | 0.0625 | -0.0022121 | 0.03125 | 0.029073 | 0.0017541 | -6.4312e-05 | 0.0625 | 4 | 1687.5 | -239.1194 | 2875 | 448.4362 | 2281.25 | 118.9576 | -28445.0607 | 53344.8833 | 1187.5
r_lift_rotor | 3.8798 | m | thrust_each | 5079.1644 | N | mission_time | 49.3333 | mins | Total_drag | 2211.847 | N | 5 | 0.03125 | 0.029073 | 0.0625 | -0.0022121 | 0.046875 | 0.013433 | 0.00039054 | -2.9716e-05 | 0.03125 | 5 | 1687.5 | -239.1194 | 2281.25 | 118.9576 | 1984.375 | -54.7242 | 13085.6094 | -6509.8535 | 593.75
c_to_r_lift_rotor | 0.0643 |  | power_each | 58.0255 | kW |  |  |  | f/(W/1000)^2/3 | 3.8129 |  | 6 | 0.046875 | 0.013433 | 0.0625 | -0.0022121 | 0.054688 | 0.0056112 | 7.5376e-05 | -1.2413e-05 | 0.015625 | 6 | 1984.375 | -54.7242 | 2281.25 | 118.9576 | 2132.8125 | 34.936 | -1911.8415 | 4155.8971 | 296.875
|  |  | efficiency T/P | 8.9306 | g/W | Weights modeling | [5 empty] | 7 | 0.054688 | 0.0056112 | 0.0625 | -0.0022121 | 0.058594 | 0.0016997 | 9.5375e-06 | -3.76e-06 | 0.0078125 | 7 | 1984.375 | -54.7242 | 2132.8125 | 34.936 | 2058.5938 | -8.7864 | 480.8285 | -306.9614 | 148.4375
Mission requirements |  |  | power_hover_climb | 232.102 | kW | W_takeoff | 2072.8129 | kg | Stability (trim) |  |  | 8 | 0.058594 | 0.0016997 | 0.0625 | -0.0022121 | 0.060547 | -0.00025615 | -4.3539e-07 | 5.6663e-07 | 0.0039062 | 8 | 2058.5938 | -8.7864 | 2132.8125 | 34.936 | 2095.7031 | 13.8369 | -121.5762 | 483.4042 | 74.2188
payload_weight | 600 | kg |  |  |  | W_battery | 699.4313 | kg | Thrust_all | 20434.7715 | N | 9 | 0.058594 | 0.0016997 | 0.060547 | -0.00025615 | 0.05957 | 0.0007218 | 1.2269e-06 | -1.8489e-07 | 0.0019531 | 9 | 2058.5938 | -8.7864 | 2095.7031 | 13.8369 | 2077.1484 | 2.6857 | -23.5978 | 37.1619 | 37.1094
flight_range | 96560.64 | m | Cruise segment |  |  | W_rotors_and_hubs | 149.1363 | kg | sin_beta | 0.99412 |  | 10 | 0.05957 | 0.0007218 | 0.060547 | -0.00025615 | 0.060059 | 0.00023283 | 1.6805e-07 | -5.9639e-08 | 0.00097656 | 10 | 2058.5938 | -8.7864 | 2077.1484 | 2.6857 | 2067.8711 | -3.0497 | 26.796 | -8.1907 | 18.5547
mission_repetition | 1 |  | cruise duration | 1440 | s | W_extra_hubs | 262.8094 | kg |  |  |  | 11 | 0.060059 | 0.00023283 | 0.060547 | -0.00025615 | 0.060303 | -1.1661e-05 | -2.715e-09 | 2.987e-09 | 0.00048828 | 11 | 2067.8711 | -3.0497 | 2077.1484 | 2.6857 | 2072.5098 | -0.18183 | 0.55454 | -0.48835 | 9.2773
|  |  | rotor_tip_speed | 133.6139 | m/s | W_motors | 60.0675 | kg | Rotor performance |  |  | 12 | 0.060059 | 0.00023283 | 0.060303 | -1.1661e-05 | 0.060181 | 0.00011058 | 2.5747e-08 | -1.2895e-09 | 0.00024414 | 12 | 2072.5098 | -0.18183 | 2077.1484 | 2.6857 | 2074.8291 | 1.252 | -0.22765 | 3.3625 | 4.6387
Rotor parameters |  |  | rotor_tip_speed_Mach | 0.40158 | M | W_controllers | 32.2814 | kg | alpha | 6.2138 | deg | 13 | 0.060181 | 0.00011058 | 0.060303 | -1.1661e-05 | 0.060242 | 4.9461e-05 | 5.4696e-09 | -5.7677e-10 | 0.00012207 | 13 | 2072.5098 | -0.18183 | 2074.8291 | 1.252 | 2073.6694 | 0.53508 | -0.097295 | 0.66991 | 2.3193
N_lift_rotor | 4 |  | thrust_each | 5108.6929 | N | W_fuselage | 130.6769 | kg | thrust_each | 5108.6929 | N | 14 | 0.060242 | 4.9461e-05 | 0.060303 | -1.1661e-05 | 0.060272 | 1.89e-05 | 9.3482e-10 | -2.2039e-10 | 6.1035e-05 | 14 | 2072.5098 | -0.18183 | 2073.6694 | 0.53508 | 2073.0896 | 0.17662 | -0.032116 | 0.094506 | 1.1597
N_blade_lift_rotor | 3 |  | power_each | 58.5317 | kW | W_landing_gear | 23.2155 | kg | omega | 34.4388 | rad/s | 15 | 0.060272 | 1.89e-05 | 0.060303 | -1.1661e-05 | 0.060287 | 3.6195e-06 | 6.8409e-11 | -4.2207e-11 | 3.0518e-05 | 15 | 2072.5098 | -0.18183 | 2073.0896 | 0.17662 | 2072.7997 | -0.0026034 | 0.00047338 | -0.00045981 | 0.57983
lift_rotor_solidity | 0.061402 |  | efficiency T/P | 8.9057 | g/W | W_htail | 0 | kg | mu | 0.49892 |  | 16 | 0.060287 | 3.6195e-06 | 0.060303 | -1.1661e-05 | 0.060295 | -4.0208e-06 | -1.4553e-11 | 4.6886e-11 | 1.5259e-05 | 16 | 2072.7997 | -0.0026034 | 2073.0896 | 0.17662 | 2072.9446 | 0.087012 | -0.00022652 | 0.015368 | 0.28992
lift_rotor_hover_FM | 0.75 |  | CT/sigma | 0.097717 |  | W_vtail | 0 | kg | Ct | 0.006 |  | 17 | 0.060287 | 3.6195e-06 | 0.060295 | -4.0208e-06 | 0.060291 | -2.0063e-07 | -7.2618e-13 | 8.0668e-13 | 7.6294e-06 | 17 | 2072.7997 | -0.0026034 | 2072.9446 | 0.087012 | 2072.8722 | 0.042204 | -0.00010987 | 0.0036723 | 0.14496
motor_power_margin | 50 | % | power_cruise | 234.1266 | kW | W_booms | 15.8124 | kg | Cd0 | 0.0089 |  | 18 | 0.060287 | 3.6195e-06 | 0.060291 | -2.0063e-07 | 0.060289 | 1.7094e-06 | 6.1873e-12 | -3.4296e-13 | 3.8147e-06 | 18 | 2072.7997 | -0.0026034 | 2072.8722 | 0.042204 | 2072.8359 | 0.0198 | -5.1547e-05 | 0.00083565 | 0.072479
[6 empty] | W_avionics | 44.4411 | kg | Profile_power | 16766.1452 | W | 19 | 0.060289 | 1.7094e-06 | 0.060291 | -2.0063e-07 | 0.06029 | 7.544e-07 | 1.2896e-12 | -1.5136e-13 | 1.9073e-06 | 19 | 2072.7997 | -0.0026034 | 2072.8359 | 0.0198 | 2072.8178 | 0.0085939 | -2.2373e-05 | 0.00017016 | 0.03624
Fuselage parameters |  |  | Hover descent segment |  |  | W_flight_control | 7.6632 | kg | lambda | 0.060291 |  | 20 | 0.06029 | 7.544e-07 | 0.060291 | -2.0063e-07 | 0.060291 | 2.7689e-07 | 2.0889e-13 | -5.5552e-14 | 9.5367e-07 | 20 | 2072.7997 | -0.0026034 | 2072.8178 | 0.0085939 | 2072.8087 | 0.0029907 | -7.7859e-06 | 2.5702e-05 | 0.01812
n_pax | 6 |  | hover_descent_speed | 1.524 | m/s | W_anti_icing | 13.266 | kg | v_induced | 0.79763 | m/s | 21 | 0.060291 | 2.7689e-07 | 0.060291 | -2.0063e-07 | 0.060291 | 3.813e-08 | 1.0558e-14 | -7.6499e-15 | 4.7684e-07 | 21 | 2072.7997 | -0.0026034 | 2072.8087 | 0.0029907 | 2072.8042 | 0.00019368 | -5.0422e-07 | 5.7924e-07 | 0.0090599
l_fuse | 6.4008 | m | hover_descent_distance | 304.8 | m | W_furnishings | 34.0064 | kg | kappa_raw | 0.88489 |  | 22 | 0.060291 | 3.813e-08 | 0.060291 | -2.0063e-07 | 0.060291 | -8.1249e-08 | -3.098e-15 | 1.6301e-14 | 2.3842e-07 | 22 | 2072.7997 | -0.0026034 | 2072.8042 | 0.00019368 | 2072.8019 | -0.0012048 | 3.1366e-06 | -2.3335e-07 | 0.00453
d_max | 2.056 | m | hover descent duration | 200 | s | W_residual | 0.0055877 | kg | kappa_min | 1.15 |  | 23 | 0.060291 | 3.813e-08 | 0.060291 | -8.1249e-08 | 0.060291 | -2.156e-08 | -8.2207e-16 | 1.7517e-15 | 1.1921e-07 | 23 | 2072.8019 | -0.0012048 | 2072.8042 | 0.00019368 | 2072.8031 | -0.0005101 | 6.1459e-07 | -9.8796e-08 | 0.002265
|  |  | thrust_each | 5079.1644 | N | Acceptable? | TRUE |  | kappa | 1.15 |  | 24 | 0.060291 | 3.813e-08 | 0.060291 | -2.156e-08 | 0.060291 | 8.285e-09 | 3.159e-16 | -1.7862e-16 | 5.9605e-08 | 24 | 2072.8031 | -0.0005101 | 2072.8042 | 0.00019368 | 2072.8036 | -0.00015369 | 7.8399e-08 | -2.9767e-08 | 0.0011325
Landing gear parameters |  |  | power_each | 48.6707 | W | [6 empty] | 25 | 0.060291 | 8.285e-09 | 0.060291 | -2.156e-08 | 0.060291 | -6.6374e-09 | -5.4991e-17 | 1.431e-16 | 2.9802e-08 | 25 | 2072.8036 | -0.00015369 | 2072.8042 | 0.00019368 | 2072.8039 | 1.9993e-05 | -3.0728e-09 | 3.8722e-09 | 0.00056624
type | skid |  | efficiency T/P | 10.6471 | g/W | Weight breakdown | [5 empty] | 26 | 0.060291 | 8.285e-09 | 0.060291 | -6.6374e-09 | 0.060291 | 8.2376e-10 | 6.8248e-18 | -5.4676e-18 | 1.4901e-08 | 26 | 2072.8036 | -0.00015369 | 2072.8039 | 1.9993e-05 | 2072.8038 | -7.1368e-05 | 1.0969e-08 | -1.4269e-09 | 0.00028312
f_LG | 0.014 |  | power_hover_descent | 194.6828 | kW | W_payload | 600 | kg |  |  |  | 27 | 0.060291 | 8.2376e-10 | 0.060291 | -6.6374e-09 | 0.060291 | -2.9068e-09 | -2.3945e-18 | 1.9294e-17 | 7.4506e-09 | 27 | 2072.8038 | -7.1368e-05 | 2072.8039 | 1.9993e-05 | 2072.8039 | -2.1169e-05 | 1.5108e-09 | -4.2323e-10 | 0.00014156
skid_length | 2.854 | m |  |  |  | W_battery | 699.43 | kg |  |  |  | 28 | 0.060291 | 8.2376e-10 | 0.060291 | -2.9068e-09 | 0.060291 | -1.0415e-09 | -8.5798e-19 | 3.0276e-18 | 3.7253e-09 | 28 | 2072.8039 | -2.1169e-05 | 2072.8039 | 1.9993e-05 | 2072.8039 | -5.1067e-06 | 1.081e-10 | -1.021e-10 | 7.0781e-05
skid_height | 0.80011 |  | Reserve cruise segment |  |  | W_propulsion | 504.29 | kg |  |  |  | 29 | 0.060291 | 8.2376e-10 | 0.060291 | -1.0415e-09 | 0.060291 | -1.0889e-10 | -8.9701e-20 | 1.1342e-19 | 1.8626e-09 | 29 | 2072.8039 | -5.1067e-06 | 2072.8039 | 1.9993e-05 | 2072.8039 | 1.1962e-05 | -6.1086e-11 | 2.3916e-10 | 3.539e-05
|  |  | reserve cruise duration | 1200 | s | W_structure | 169.7 | kg |  |  |  | 30 | 0.060291 | 8.2376e-10 | 0.060291 | -1.0889e-10 | 0.060291 | 3.5743e-10 | 2.9444e-19 | -3.8922e-20 | 9.3132e-10 | 30 | 2072.8039 | -5.1067e-06 | 2072.8039 | 1.1962e-05 | 2072.8039 | -1.0911e-06 | 5.5719e-12 | -1.3052e-11 | 1.7695e-05
Battery parameters |  |  | power_cruise | 234.1266 | kW | W_equipment | 99.38 | kg | [13 empty] | 31 | 2072.8039 | -1.0911e-06 | 2072.8039 | 1.1962e-05 | 2072.8039 | 9.9543e-06 | -1.0861e-11 | 1.1907e-10 | 8.8476e-06
battery_rho | 400 | Wh/kg |  |  |  | Total | 2072.8 | kg | [13 empty] | 32 | 2072.8039 | -1.0911e-06 | 2072.8039 | 9.9543e-06 | 2072.8039 | -8.7214e-08 | 9.5159e-14 | -8.6815e-13 | 4.4238e-06
battery_eff | 0.85 | [20 empty] | 33 | 2072.8039 | -8.7214e-08 | 2072.8039 | 9.9543e-06 | 2072.8039 | 4.1473e-07 | -3.617e-14 | 4.1283e-12 | 2.2119e-06
battery_max_discharge | 0.8 |  |  |  |  | Weight percentages | [15 empty] | 34 | 2072.8039 | -8.7214e-08 | 2072.8039 | 4.1473e-07 | 2072.8039 | 1.6376e-07 | -1.4282e-14 | 6.7916e-14 | 1.1059e-06
[6 empty] | W_payload | 28.95 | % | [13 empty] | 35 | 2072.8039 | -8.7214e-08 | 2072.8039 | 1.6376e-07 | 2072.8039 | 3.8273e-08 | -3.3379e-15 | 6.2676e-15 | 5.5297e-07
Environment at 5500 ft | [5 empty] | W_battery | 33.74 | % | [13 empty] | 36 | 2072.8039 | -8.7214e-08 | 2072.8039 | 3.8273e-08 | 2072.8039 | -2.4471e-08 | 2.1342e-15 | -9.3657e-16 | 2.7649e-07
rho_air | 1.0398 | kg/m^3 |  |  |  | W_propulsion | 24.33 | % | [13 empty] | 37 | 2072.8039 | -2.4471e-08 | 2072.8039 | 3.8273e-08 | 2072.8039 | 6.9008e-09 | -1.6887e-16 | 2.6411e-16 | 1.3824e-07
mu_air | 1.7363e-05 | Pa s |  |  |  | W_structure | 8.19 | % | [13 empty] | 38 | 2072.8039 | -2.4471e-08 | 2072.8039 | 6.9008e-09 | 2072.8039 | -8.785e-09 | 2.1498e-16 | -6.0624e-17 | 6.9122e-08
sound_speed | 333.9169 | m/s |  |  |  | W_equipment | 4.79 | % | gear_ratio | 3 | [11 empty] | 39 | 2072.8039 | -8.785e-09 | 2072.8039 | 6.9008e-09 | 2072.8039 | -9.4224e-10 | 8.2776e-18 | -6.5022e-18 | 3.4561e-08
gravitational_accel | 9.8015 | m/s^2 |  |  |  | Total | 100 | % | RPM_motor | 1200 | RPM | [10 empty] | 40 | 2072.8039 | -9.4224e-10 | 2072.8039 | 6.9008e-09 | 2072.8039 | 2.979e-09 | -2.807e-18 | 2.0558e-17 | 1.728e-08
[9 empty] | omega_motor | 125.6637 | rad/s
Environment at 6500 ft | [5 empty] | Weight percentages |  |  | torque_motor | 1847.0091 | Nm
rho_air | 1.0085 | kg/m^3 |  |  |  | W_payload | 28.95 | % | motor_weight | 69.9687
mu_air | 1.7266e-05 | Pa s |  |  |  | W_battery | 33.74 | %
sound_speed | 332.7218 | m/s |  |  |  | W_empty | 37.31 | %
gravitational_accel | 9.8006 | m/s^2 |  |  |  | Total | 100 | %
Constants
rho_softmax | 30
tf_propulsion | 0.8
tf_structure | 0.8
tf_equipments | 0.8

## uniform_550
!!! Press F9 to recalculate !!!
[12 empty] | Bisection method for solving RotorInflow lambda in cruise | [9 empty] | Bisection method for solving W_total_takeoff
eVTOL design parameters |  |  | Hover climb segment |  |  | Power maximum for design |  |  | Aerodynamics in cruise |  |  | Iter | a | f(a) | b | f(b) | c | f(c) | f(a)*f(c) | f(b)*f(c) | Error (b-a) | Iter | a | f(a) | b | f(b) | c | f(c) | f(a)*f(c) | f(b)*f(c) | Error (b-a)
evtol_config | multirotor |  | hover_climb_speed | 2.54 | m/s | p_max_liftrotor | 336.2529 | kW | dyn_pressure | 2267.4638 | N/m^2 | 0 | 0 | 0.066113 | 1 | -0.93676 | 0.5 | -0.43541 | -0.028786 | 0.40788 | 1 | 0 |  | 0.0038925 |  | 0.0038925 |  | 0.0038925
W_total_takeoff | 1782.9347 | kg | hover_climb_distance | 304.8 | m | p_max_liftrotor_each | 84.0632 | kW | f_e_rotor_hubs | 0.31221 | m2 | 1 | 0 | 0.066113 | 0.5 | -0.43541 | 0.25 | -0.18444 | -0.012194 | 0.080307 | 0.5 | 1 | 500 | -827.1739 | 10000 | 4104.3716 | 5250 | 1987.8501 | -1644297.622 | 8158875.3696 | 9500
LiftRotor¦RPM_hover | 400 | RPM | hover climb duration | 120 | s |  |  |  | f_e_non_hubs | 0.63028 | m2 | 2 | 0 | 0.066113 | 0.25 | -0.18444 | 0.125 | -0.059043 | -0.0039035 | 0.01089 | 0.25 | 2 | 500 | -827.1739 | 5250 | 1987.8501 | 2875 | 672.8241 | -556542.4901 | 1337473.3859 | 4750
LiftRotor¦RPM_cruise | 328.8661 | RPM | rotor_tip_speed | 162.5146 | m/s | Energy and time |  |  | f_e_total | 0.94249 | m2 | 3 | 0 | 0.066113 | 0.125 | -0.059043 | 0.0625 | 0.0035722 | 0.00023617 | -0.00021091 | 0.125 | 3 | 500 | -827.1739 | 2875 | 672.8241 | 1687.5 | -62.8623 | 51998.0582 | -42295.2743 | 2375
cruise_speed | 67.056 | m/s | rotor_tip_speed_Mach | 0.48669 | M | energy_consumption | 179.2749 | kWh | Parasite_drag | 2137.0567 | N | 4 | 0.0625 | 0.0035722 | 0.125 | -0.059043 | 0.09375 | -0.027727 | -9.9046e-05 | 0.0016371 | 0.0625 | 4 | 1687.5 | -62.8623 | 2875 | 672.8241 | 2281.25 | 317.9867 | -19989.3791 | 213949.1207 | 1187.5
r_lift_rotor | 3.8798 | m | thrust_each | 4368.8547 | N | mission_time | 49.3333 | mins | Total_drag | 2137.0567 | N | 5 | 0.0625 | 0.0035722 | 0.09375 | -0.027727 | 0.078125 | -0.012075 | -4.3134e-05 | 0.00033481 | 0.03125 | 5 | 1687.5 | -62.8623 | 2281.25 | 317.9867 | 1984.375 | 132.6123 | -8336.3169 | 42168.9588 | 593.75
c_to_r_lift_rotor | 0.0643 |  | power_each | 46.9231 | kW |  |  |  | f/(W/1000)^2/3 | 4.0732 |  | 6 | 0.0625 | 0.0035722 | 0.078125 | -0.012075 | 0.070312 | -0.0042509 | -1.5185e-05 | 5.133e-05 | 0.015625 | 6 | 1687.5 | -62.8623 | 1984.375 | 132.6123 | 1835.9375 | 34.9116 | -2194.624 | 4629.7091 | 296.875
|  |  | efficiency T/P | 9.4992 | g/W | Weights modeling | [5 empty] | 7 | 0.0625 | 0.0035722 | 0.070312 | -0.0042509 | 0.066406 | -0.00033921 | -1.2117e-06 | 1.4419e-06 | 0.0078125 | 7 | 1687.5 | -62.8623 | 1835.9375 | 34.9116 | 1761.7188 | -13.9709 | 878.24 | -487.7449 | 148.4375
Mission requirements |  |  | power_hover_climb | 187.6926 | kW | W_takeoff | 1782.9347 | kg | Stability (trim) |  |  | 8 | 0.0625 | 0.0035722 | 0.066406 | -0.00033921 | 0.064453 | 0.0016165 | 5.7745e-06 | -5.4833e-07 | 0.0039062 | 8 | 1761.7188 | -13.9709 | 1835.9375 | 34.9116 | 1798.8281 | 10.4721 | -146.3045 | 365.5987 | 74.2188
payload_weight | 600 | kg |  |  |  | W_battery | 479.3446 | kg | Thrust_all | 17603.9442 | N | 9 | 0.064453 | 0.0016165 | 0.066406 | -0.00033921 | 0.06543 | 0.00063867 | 1.0324e-06 | -2.1664e-07 | 0.0019531 | 9 | 1761.7188 | -13.9709 | 1798.8281 | 10.4721 | 1780.2734 | -1.749 | 24.4351 | -18.3158 | 37.1094
flight_range | 96560.64 | m | Cruise segment |  |  | W_rotors_and_hubs | 127.622 | kg | sin_beta | 0.9926 |  | 10 | 0.06543 | 0.00063867 | 0.066406 | -0.00033921 | 0.065918 | 0.00014973 | 9.5629e-08 | -5.079e-08 | 0.00097656 | 10 | 1780.2734 | -1.749 | 1798.8281 | 10.4721 | 1789.5508 | 4.3617 | -7.6286 | 45.6759 | 18.5547
mission_repetition | 1 |  | cruise duration | 1440 | s | W_extra_hubs | 242.1046 | kg |  |  |  | 11 | 0.065918 | 0.00014973 | 0.066406 | -0.00033921 | 0.066162 | -9.4736e-05 | -1.4185e-08 | 3.2135e-08 | 0.00048828 | 11 | 1780.2734 | -1.749 | 1789.5508 | 4.3617 | 1784.9121 | 1.3064 | -2.2848 | 5.6979 | 9.2773
|  |  | rotor_tip_speed | 133.6139 | m/s | W_motors | 57.5127 | kg | Rotor performance |  |  | 12 | 0.065918 | 0.00014973 | 0.066162 | -9.4736e-05 | 0.06604 | 2.7499e-05 | 4.1174e-09 | -2.6051e-09 | 0.00024414 | 12 | 1780.2734 | -1.749 | 1784.9121 | 1.3064 | 1782.5928 | -0.22132 | 0.38709 | -0.28912 | 4.6387
Rotor parameters |  |  | rotor_tip_speed_Mach | 0.40158 | M | W_controllers | 30.9084 | kg | alpha | 6.9727 | deg | 13 | 0.06604 | 2.7499e-05 | 0.066162 | -9.4736e-05 | 0.066101 | -3.3619e-05 | -9.2447e-10 | 3.1849e-09 | 0.00012207 | 13 | 1782.5928 | -0.22132 | 1784.9121 | 1.3064 | 1783.7524 | 0.54251 | -0.12007 | 0.70871 | 2.3193
N_lift_rotor | 4 |  | thrust_each | 4400.986 | N | W_fuselage | 127.8726 | kg | thrust_each | 4400.986 | N | 14 | 0.06604 | 2.7499e-05 | 0.066101 | -3.3619e-05 | 0.066071 | -3.0601e-06 | -8.4149e-11 | 1.0288e-10 | 6.1035e-05 | 14 | 1782.5928 | -0.22132 | 1783.7524 | 0.54251 | 1783.1726 | 0.1606 | -0.035544 | 0.087127 | 1.1597
N_blade_lift_rotor | 3 |  | power_each | 56.0422 | kW | W_landing_gear | 19.9689 | kg | omega | 34.4388 | rad/s | 15 | 0.06604 | 2.7499e-05 | 0.066071 | -3.0601e-06 | 0.066055 | 1.2219e-05 | 3.3601e-10 | -3.7392e-11 | 3.0518e-05 | 15 | 1782.5928 | -0.22132 | 1783.1726 | 0.1606 | 1782.8827 | -0.030362 | 0.0067197 | -0.0048761 | 0.57983
lift_rotor_solidity | 0.061402 |  | efficiency T/P | 8.0128 | g/W | W_htail | 0 | kg | mu | 0.49815 |  | 16 | 0.066055 | 1.2219e-05 | 0.066071 | -3.0601e-06 | 0.066063 | 4.5795e-06 | 5.5958e-11 | -1.4014e-11 | 1.5259e-05 | 16 | 1782.8827 | -0.030362 | 1783.1726 | 0.1606 | 1783.0276 | 0.065122 | -0.0019772 | 0.010458 | 0.28992
lift_rotor_hover_FM | 0.75 |  | CT/sigma | 0.084181 |  | W_vtail | 0 | kg | Ct | 0.0051689 |  | 17 | 0.066063 | 4.5795e-06 | 0.066071 | -3.0601e-06 | 0.066067 | 7.597e-07 | 3.4791e-12 | -2.3248e-12 | 7.6294e-06 | 17 | 1782.8827 | -0.030362 | 1783.0276 | 0.065122 | 1782.9552 | 0.01738 | -0.00052768 | 0.0011318 | 0.14496
motor_power_margin | 50 | % | power_cruise | 224.1686 | kW | W_booms | 12.7869 | kg | Cd0 | 0.0089 |  | 18 | 0.066067 | 7.597e-07 | 0.066071 | -3.0601e-06 | 0.066069 | -1.1502e-06 | -8.7382e-13 | 3.5198e-12 | 3.8147e-06 | 18 | 1782.8827 | -0.030362 | 1782.9552 | 0.01738 | 1782.9189 | -0.0064914 | 0.00019709 | -0.00011282 | 0.072479
[6 empty] | W_avionics | 38.2261 | kg | Profile_power | 16738.6464 | W | 19 | 0.066067 | 7.597e-07 | 0.066069 | -1.1502e-06 | 0.066068 | -1.9526e-07 | -1.4834e-13 | 2.2459e-13 | 1.9073e-06 | 19 | 1782.9189 | -0.0064914 | 1782.9552 | 0.01738 | 1782.937 | 0.005444 | -3.5339e-05 | 9.4615e-05 | 0.03624
Fuselage parameters |  |  | Hover descent segment |  |  | W_flight_control | 7.2151 | kg | lambda | 0.066068 |  | 20 | 0.066067 | 7.597e-07 | 0.066068 | -1.9526e-07 | 0.066067 | 2.8222e-07 | 2.144e-13 | -5.5106e-14 | 9.5367e-07 | 20 | 1782.9189 | -0.0064914 | 1782.937 | 0.005444 | 1782.928 | -0.00052071 | 3.3802e-06 | -2.8348e-06 | 0.01812
n_pax | 6 |  | hover_descent_speed | 1.524 | m/s | W_anti_icing | 11.4108 | kg | v_induced | 0.68717 | m/s | 21 | 0.066067 | 2.8222e-07 | 0.066068 | -1.9526e-07 | 0.066067 | 4.348e-08 | 1.2271e-14 | -8.4899e-15 | 4.7684e-07 | 21 | 1782.928 | -0.00052071 | 1782.937 | 0.005444 | 1782.9325 | 0.0024587 | -1.2803e-06 | 1.3385e-05 | 0.0090599
l_fuse | 6.4008 | m | hover_descent_distance | 304.8 | m | W_furnishings | 27.9582 | kg | kappa_raw | 0.7734 |  | 22 | 0.066067 | 4.348e-08 | 0.066068 | -1.9526e-07 | 0.066068 | -7.5889e-08 | -3.2997e-15 | 1.4818e-14 | 2.3842e-07 | 22 | 1782.928 | 0.0024587 | 1782.9325 | 0.005444 | 1782.9303 | 0.0039514 | 9.7152e-06 | 2.1511e-05 | 0.00453
d_max | 2.056 | m | hover descent duration | 200 | s | W_residual | 0.0038925 | kg | kappa_min | 1.15 |  | 23 | 0.066067 | 4.348e-08 | 0.066068 | -7.5889e-08 | 0.066068 | -1.6205e-08 | -7.0458e-16 | 1.2298e-15 | 1.1921e-07 | 23 | 1782.9303 | 0.0039514 | 1782.9303 | 0.005444 | 1782.9303 | 0.0039514 | 1.5613e-05 | 2.1511e-05 | 0
|  |  | thrust_each | 4368.8547 | N | Acceptable? | TRUE |  | kappa | 1.15 |  | 24 | 0.066067 | 4.348e-08 | 0.066068 | -1.6205e-08 | 0.066067 | 1.3638e-08 | 5.9298e-16 | -2.21e-16 | 5.9605e-08 | 24 | 1782.9303 | 0.0047007 | 1782.9303 | 0.005444 | 1782.9303 | 0.0039514 | 1.8574e-05 | 2.1511e-05 | 0
Landing gear parameters |  |  | power_each | 38.8267 | W | [6 empty] | 25 | 0.066067 | 1.3638e-08 | 0.066068 | -1.6205e-08 | 0.066068 | -1.2834e-09 | -1.7503e-17 | 2.0797e-17 | 2.9802e-08 | 25 | 1782.9303 | 0.0050724 | 1782.9303 | 0.005444 | 1782.9303 | 0.0039514 | 2.0043e-05 | 2.1511e-05 | 0
type | skid |  | efficiency T/P | 11.4801 | g/W | Weight breakdown | [5 empty] | 26 | 0.066067 | 1.3638e-08 | 0.066068 | -1.2834e-09 | 0.066067 | 6.1772e-09 | 8.4244e-17 | -7.9278e-18 | 1.4901e-08 | 26 | 1782.9303 | 0.0052582 | 1782.9303 | 0.005444 | 1782.9303 | 0.0039514 | 2.0777e-05 | 2.1511e-05 | 0
f_LG | 0.014 |  | power_hover_descent | 155.3068 | kW | W_payload | 600 | kg |  |  |  | 27 | 0.066067 | 6.1772e-09 | 0.066068 | -1.2834e-09 | 0.066067 | 2.4469e-09 | 1.5115e-17 | -3.1404e-18 | 7.4506e-09 | 27 | 1782.9303 | 0.0053541 | 1782.9303 | 0.005444 | 1782.9303 | 0.0039514 | 2.1156e-05 | 2.1511e-05 | 0
skid_length | 2.854 | m |  |  |  | W_battery | 479.34 | kg |  |  |  | 28 | 0.066067 | 2.4469e-09 | 0.066068 | -1.2834e-09 | 0.066068 | 5.8175e-10 | 1.4235e-18 | -7.4662e-19 | 3.7253e-09 | 28 | 1782.9303 | 0.0053961 | 1782.9303 | 0.005444 | 1782.9303 | 0.0039514 | 2.1322e-05 | 2.1511e-05 | 0
skid_height | 0.80011 |  | Reserve cruise segment |  |  | W_propulsion | 458.15 | kg |  |  |  | 29 | 0.066068 | 5.8175e-10 | 0.066068 | -1.2834e-09 | 0.066068 | -3.5082e-10 | -2.0409e-19 | 4.5025e-19 | 1.8626e-09 | 29 | 1782.9303 | 0.0054201 | 1782.9303 | 0.005444 | 1782.9303 | 0.0039514 | 2.1417e-05 | 2.1511e-05 | 0
|  |  | reserve cruise duration | 1200 | s | W_structure | 160.63 | kg |  |  |  | 30 | 0.066068 | 5.8175e-10 | 0.066068 | -3.5082e-10 | 0.066068 | 1.1546e-10 | 6.7171e-20 | -4.0507e-20 | 9.3132e-10 | 30 | 1782.9303 | 0.005435 | 1782.9303 | 0.005444 | 1782.9303 | 0.0039514 | 2.1476e-05 | 2.1511e-05 | 0
Battery parameters |  |  | power_cruise | 224.1686 | kW | W_equipment | 84.81 | kg | [13 empty] | 31 | 1782.9303 | 0.0054395 | 1782.9303 | 0.005444 | 1782.9303 | 0.0039514 | 2.1494e-05 | 2.1511e-05 | 0
battery_rho | 550 | Wh/kg |  |  |  | Total | 1782.93 | kg | [13 empty] | 32 | 1782.9303 | 0.0054418 | 1782.9303 | 0.005444 | 1782.9303 | 0.0039514 | 2.1503e-05 | 2.1511e-05 | 0
battery_eff | 0.85 | [20 empty] | 33 | 1782.9303 | 0.0054429 | 1782.9303 | 0.005444 | 1782.9303 | 0.0039514 | 2.1507e-05 | 2.1511e-05 | 0
battery_max_discharge | 0.8 |  |  |  |  | Weight percentages | [15 empty] | 34 | 1782.9303 | 0.0054435 | 1782.9303 | 0.005444 | 1782.9303 | 0.0039514 | 2.1509e-05 | 2.1511e-05 | 0
[6 empty] | W_payload | 33.65 | % | [13 empty] | 35 | 1782.9303 | 0.0054438 | 1782.9303 | 0.005444 | 1782.9303 | 0.0039514 | 2.151e-05 | 2.1511e-05 | 0
Environment at 5500 ft | [5 empty] | W_battery | 26.89 | % | [13 empty] | 36 | 1782.9303 | 0.0054439 | 1782.9303 | 0.005444 | 1782.9303 | 0.0039514 | 2.1511e-05 | 2.1511e-05 | 0
rho_air | 1.0398 | kg/m^3 |  |  |  | W_propulsion | 25.7 | % | [13 empty] | 37 | 1782.9303 | 0.005444 | 1782.9303 | 0.005444 | 1782.9303 | 0.0039514 | 2.1511e-05 | 2.1511e-05 | 0
mu_air | 1.7363e-05 | Pa s |  |  |  | W_structure | 9.01 | % | [13 empty] | 38 | 1782.9303 | 0.005444 | 1782.9303 | 0.005444 | 1782.9303 | 0.0039514 | 2.1511e-05 | 2.1511e-05 | 0
sound_speed | 333.9169 | m/s |  |  |  | W_equipment | 4.76 | % | gear_ratio | 3 | [11 empty] | 39 | 1782.9303 | 0.005444 | 1782.9303 | 0.005444 | 1782.9303 | 0.0039514 | 2.1511e-05 | 2.1511e-05 | 0
gravitational_accel | 9.8015 | m/s^2 |  |  |  | Total | 100.01 | % | RPM_motor | 1200 | RPM | [10 empty] | 40 | 1782.9303 | 0.005444 | 1782.9303 | 0.005444 | 1782.9303 | 0.0039514 | 2.1511e-05 | 2.1511e-05 | 0
[9 empty] | omega_motor | 125.6637 | rad/s
Environment at 6500 ft | [5 empty] | Weight percentages |  |  | torque_motor | 1493.61 | Nm
rho_air | 1.0085 | kg/m^3 |  |  |  | W_payload | 33.65 | % | motor_weight | 60.3739
mu_air | 1.7266e-05 | Pa s |  |  |  | W_battery | 26.89 | %
sound_speed | 332.7218 | m/s |  |  |  | W_empty | 39.46 | %
gravitational_accel | 9.8006 | m/s^2 |  |  |  | Total | 100 | %
Constants
rho_softmax | 30
tf_propulsion | 0.8
tf_structure | 0.8
tf_equipments | 0.8

## uniform_700
!!! Press F9 to recalculate !!!
[12 empty] | Bisection method for solving RotorInflow lambda in cruise | [9 empty] | Bisection method for solving W_total_takeoff
eVTOL design parameters |  |  | Hover climb segment |  |  | Power maximum for design |  |  | Aerodynamics in cruise |  |  | Iter | a | f(a) | b | f(b) | c | f(c) | f(a)*f(c) | f(b)*f(c) | Error (b-a) | Iter | a | f(a) | b | f(b) | c | f(c) | f(a)*f(c) | f(b)*f(c) | Error (b-a)
evtol_config | multirotor |  | hover_climb_speed | 2.54 | m/s | p_max_liftrotor | 328.7024 | kW | dyn_pressure | 2267.4638 | N/m^2 | 0 | 0 | 0.06999 | 1 | -0.93265 | 0.5 | -0.43141 | -0.030195 | 0.40236 | 1 | 0 |  | 0.0027762 |  | 0.0027762 |  | 0.0027762
W_total_takeoff | 1631.7842 | kg | hover_climb_distance | 304.8 | m | p_max_liftrotor_each | 82.1756 | kW | f_e_rotor_hubs | 0.29431 | m2 | 1 | 0 | 0.06999 | 0.5 | -0.43141 | 0.25 | -0.18052 | -0.012634 | 0.077877 | 0.5 | 1 | 500 | -749.8343 | 10000 | 4547.456 | 5250 | 2192.4202 | -1643951.9757 | 9969934.5905 | 9500
LiftRotor¦RPM_hover | 400 | RPM | hover climb duration | 120 | s |  |  |  | f_e_non_hubs | 0.63028 | m2 | 2 | 0 | 0.06999 | 0.25 | -0.18052 | 0.125 | -0.055153 | -0.0038602 | 0.009956 | 0.25 | 2 | 500 | -749.8343 | 5250 | 2192.4202 | 2875 | 801.0457 | -600651.5684 | 1756228.785 | 4750
LiftRotor¦RPM_cruise | 328.8661 | RPM | rotor_tip_speed | 162.5146 | m/s | Energy and time |  |  | f_e_total | 0.92458 | m2 | 3 | 0 | 0.06999 | 0.125 | -0.055153 | 0.0625 | 0.0074533 | 0.00052166 | -0.00041107 | 0.125 | 3 | 500 | -749.8343 | 2875 | 801.0457 | 1687.5 | 37.856 | -28385.7492 | 30324.4076 | 2375
cruise_speed | 67.056 | m/s | rotor_tip_speed_Mach | 0.48669 | M | energy_consumption | 173.778 | kWh | Parasite_drag | 2096.4587 | N | 4 | 0.0625 | 0.0074533 | 0.125 | -0.055153 | 0.09375 | -0.023842 | -0.0001777 | 0.001315 | 0.0625 | 4 | 500 | -749.8343 | 1687.5 | 37.856 | 1093.75 | -363.6608 | 272685.378 | -13766.7543 | 1187.5
r_lift_rotor | 3.8798 | m | thrust_each | 3998.4796 | N | mission_time | 49.3333 | mins | Total_drag | 2096.4587 | N | 5 | 0.0625 | 0.0074533 | 0.09375 | -0.023842 | 0.078125 | -0.0081922 | -6.1059e-05 | 0.00019532 | 0.03125 | 5 | 1093.75 | -363.6608 | 1687.5 | 37.856 | 1390.625 | -163.5693 | 59483.7565 | -6192.0848 | 593.75
c_to_r_lift_rotor | 0.0643 |  | power_each | 41.434 | kW |  |  |  | f/(W/1000)^2/3 | 4.2389 |  | 6 | 0.0625 | 0.0074533 | 0.078125 | -0.0081922 | 0.070312 | -0.00036893 | -2.7498e-06 | 3.0224e-06 | 0.015625 | 6 | 1390.625 | -163.5693 | 1687.5 | 37.856 | 1539.0625 | -62.9514 | 10296.9208 | -2383.0906 | 296.875
|  |  | efficiency T/P | 9.8457 | g/W | Weights modeling | [5 empty] | 7 | 0.0625 | 0.0074533 | 0.070312 | -0.00036893 | 0.066406 | 0.0035423 | 2.6402e-05 | -1.3069e-06 | 0.0078125 | 7 | 1539.0625 | -62.9514 | 1687.5 | 37.856 | 1613.2812 | -12.5645 | 790.9549 | -475.6431 | 148.4375
Mission requirements |  |  | power_hover_climb | 165.7358 | kW | W_takeoff | 1631.7842 | kg | Stability (trim) |  |  | 8 | 0.066406 | 0.0035423 | 0.070312 | -0.00036893 | 0.068359 | 0.0015867 | 5.6206e-06 | -5.8539e-07 | 0.0039062 | 8 | 1613.2812 | -12.5645 | 1687.5 | 37.856 | 1650.3906 | 12.6423 | -158.8446 | 478.5874 | 74.2188
payload_weight | 600 | kg |  |  |  | W_battery | 365.0799 | kg | Thrust_all | 16129.2165 | N | 9 | 0.068359 | 0.0015867 | 0.070312 | -0.00036893 | 0.069336 | 0.0006089 | 9.6616e-07 | -2.2464e-07 | 0.0019531 | 9 | 1613.2812 | -12.5645 | 1650.3906 | 12.6423 | 1631.8359 | 0.037933 | -0.47661 | 0.47956 | 37.1094
flight_range | 96560.64 | m | Cruise segment |  |  | W_rotors_and_hubs | 116.414 | kg | sin_beta | 0.99152 |  | 10 | 0.069336 | 0.0006089 | 0.070312 | -0.00036893 | 0.069824 | 0.00011999 | 7.3059e-08 | -4.4267e-08 | 0.00097656 | 10 | 1613.2812 | -12.5645 | 1631.8359 | 0.037933 | 1622.5586 | -6.2635 | 78.6985 | -0.2376 | 18.5547
mission_repetition | 1 |  | cruise duration | 1440 | s | W_extra_hubs | 230.7234 | kg |  |  |  | 11 | 0.069824 | 0.00011999 | 0.070312 | -0.00036893 | 0.070068 | -0.00012447 | -1.4935e-08 | 4.5923e-08 | 0.00048828 | 11 | 1622.5586 | -6.2635 | 1631.8359 | 0.037933 | 1627.1973 | -3.1129 | 19.4976 | -0.11808 | 9.2773
|  |  | rotor_tip_speed | 133.6139 | m/s | W_motors | 56.2213 | kg | Rotor performance |  |  | 12 | 0.069824 | 0.00011999 | 0.070068 | -0.00012447 | 0.069946 | -2.244e-06 | -2.6925e-10 | 2.7932e-10 | 0.00024414 | 12 | 1627.1973 | -3.1129 | 1631.8359 | 0.037933 | 1629.5166 | -1.5375 | 4.786 | -0.058321 | 4.6387
Rotor parameters |  |  | rotor_tip_speed_Mach | 0.40158 | M | W_controllers | 30.2143 | kg | alpha | 7.4684 | deg | 13 | 0.069824 | 0.00011999 | 0.069946 | -2.244e-06 | 0.069885 | 5.8871e-05 | 7.0636e-09 | -1.3211e-10 | 0.00012207 | 13 | 1629.5166 | -1.5375 | 1631.8359 | 0.037933 | 1630.6763 | -0.74978 | 1.1528 | -0.028441 | 2.3193
N_lift_rotor | 4 |  | thrust_each | 4032.3041 | N | W_fuselage | 126.2518 | kg | thrust_each | 4032.3041 | N | 14 | 0.069885 | 5.8871e-05 | 0.069946 | -2.244e-06 | 0.069916 | 2.8313e-05 | 1.6668e-09 | -6.3535e-11 | 6.1035e-05 | 14 | 1630.6763 | -0.74978 | 1631.8359 | 0.037933 | 1631.2561 | -0.35592 | 0.26686 | -0.013501 | 1.1597
N_blade_lift_rotor | 3 |  | power_each | 54.7837 | kW | W_landing_gear | 18.276 | kg | omega | 34.4388 | rad/s | 15 | 0.069916 | 2.8313e-05 | 0.069946 | -2.244e-06 | 0.069931 | 1.3035e-05 | 3.6906e-10 | -2.925e-11 | 3.0518e-05 | 15 | 1631.2561 | -0.35592 | 1631.8359 | 0.037933 | 1631.546 | -0.15899 | 0.056589 | -0.0060312 | 0.57983
lift_rotor_solidity | 0.061402 |  | efficiency T/P | 7.5102 | g/W | W_htail | 0 | kg | mu | 0.49761 |  | 16 | 0.069931 | 1.3035e-05 | 0.069946 | -2.244e-06 | 0.069939 | 5.3954e-06 | 7.0327e-11 | -1.2107e-11 | 1.5259e-05 | 16 | 1631.546 | -0.15899 | 1631.8359 | 0.037933 | 1631.691 | -0.060533 | 0.0096244 | -0.0022962 | 0.28992
lift_rotor_hover_FM | 0.75 |  | CT/sigma | 0.077129 |  | W_vtail | 0 | kg | Ct | 0.0047358 |  | 17 | 0.069939 | 5.3954e-06 | 0.069946 | -2.244e-06 | 0.069942 | 1.5757e-06 | 8.5014e-12 | -3.5358e-12 | 7.6294e-06 | 17 | 1631.691 | -0.060533 | 1631.8359 | 0.037933 | 1631.7635 | -0.0113 | 0.00068403 | -0.00042865 | 0.14496
motor_power_margin | 50 | % | power_cruise | 219.1349 | kW | W_booms | 11.2911 | kg | Cd0 | 0.0089 |  | 18 | 0.069942 | 1.5757e-06 | 0.069946 | -2.244e-06 | 0.069944 | -3.3416e-07 | -5.2653e-13 | 7.4985e-13 | 3.8147e-06 | 18 | 1631.7635 | -0.0113 | 1631.8359 | 0.037933 | 1631.7997 | 0.013316 | -0.00015048 | 0.00050513 | 0.072479
[6 empty] | W_avionics | 34.9855 | kg | Profile_power | 16719.0105 | W | 19 | 0.069942 | 1.5757e-06 | 0.069944 | -3.3416e-07 | 0.069943 | 6.2076e-07 | 9.7812e-13 | -2.0743e-13 | 1.9073e-06 | 19 | 1631.7635 | -0.0113 | 1631.7997 | 0.013316 | 1631.7816 | 0.001008 | -1.1391e-05 | 1.3423e-05 | 0.03624
Fuselage parameters |  |  | Hover descent segment |  |  | W_flight_control | 6.9639 | kg | lambda | 0.069944 |  | 20 | 0.069943 | 6.2076e-07 | 0.069944 | -3.3416e-07 | 0.069944 | 1.433e-07 | 8.8956e-14 | -4.7885e-14 | 9.5367e-07 | 20 | 1631.7635 | -0.0113 | 1631.7816 | 0.001008 | 1631.7725 | -0.0051439 | 5.8127e-05 | -5.1852e-06 | 0.01812
n_pax | 6 |  | hover_descent_speed | 1.524 | m/s | W_anti_icing | 10.4434 | kg | v_induced | 0.62963 | m/s | 21 | 0.069944 | 1.433e-07 | 0.069944 | -3.3416e-07 | 0.069944 | -9.5428e-08 | -1.3675e-14 | 3.1888e-14 | 4.7684e-07 | 21 | 1631.7725 | -0.0051439 | 1631.7816 | 0.001008 | 1631.777 | -0.0020657 | 1.0626e-05 | -2.0823e-06 | 0.0090599
l_fuse | 6.4008 | m | hover_descent_distance | 304.8 | m | W_furnishings | 24.9169 | kg | kappa_raw | 0.69563 |  | 22 | 0.069944 | 1.433e-07 | 0.069944 | -9.5428e-08 | 0.069944 | 2.3937e-08 | 3.4303e-15 | -2.2843e-15 | 2.3842e-07 | 22 | 1631.777 | -0.0020657 | 1631.7816 | 0.001008 | 1631.7793 | -0.00052883 | 1.0924e-06 | -5.3307e-07 | 0.00453
d_max | 2.056 | m | hover descent duration | 200 | s | W_residual | 0.0027762 | kg | kappa_min | 1.15 |  | 23 | 0.069944 | 2.3937e-08 | 0.069944 | -9.5428e-08 | 0.069944 | -3.5745e-08 | -8.5564e-16 | 3.4111e-15 | 1.1921e-07 | 23 | 1631.7793 | -0.00052883 | 1631.7816 | 0.001008 | 1631.7804 | 0.0002396 | -1.2671e-07 | 2.4153e-07 | 0.002265
|  |  | thrust_each | 3998.4796 | N | Acceptable? | TRUE |  | kappa | 1.15 |  | 24 | 0.069944 | 2.3937e-08 | 0.069944 | -3.5745e-08 | 0.069944 | -5.904e-09 | -1.4133e-16 | 2.1104e-16 | 5.9605e-08 | 24 | 1631.7793 | -0.00052883 | 1631.7804 | 0.0002396 | 1631.7799 | -0.00014461 | 7.6475e-08 | -3.4649e-08 | 0.0011325
Landing gear parameters |  |  | power_each | 33.9955 | W | [6 empty] | 25 | 0.069944 | 2.3937e-08 | 0.069944 | -5.904e-09 | 0.069944 | 9.0166e-09 | 2.1583e-16 | -5.3234e-17 | 2.9802e-08 | 25 | 1631.7799 | -0.00014461 | 1631.7804 | 0.0002396 | 1631.7802 | 4.9728e-05 | -7.1913e-09 | 1.1915e-08 | 0.00056624
type | skid |  | efficiency T/P | 12 | g/W | Weight breakdown | [5 empty] | 26 | 0.069944 | 9.0166e-09 | 0.069944 | -5.904e-09 | 0.069944 | 1.5563e-09 | 1.4033e-17 | -9.1885e-18 | 1.4901e-08 | 26 | 1631.7799 | -0.00014461 | 1631.7802 | 4.9728e-05 | 1631.78 | -4.9675e-05 | 7.1837e-09 | -2.4703e-09 | 0.00028312
f_LG | 0.014 |  | power_hover_descent | 135.982 | kW | W_payload | 600 | kg |  |  |  | 27 | 0.069944 | 1.5563e-09 | 0.069944 | -5.904e-09 | 0.069944 | -2.1738e-09 | -3.3832e-18 | 1.2834e-17 | 7.4506e-09 | 27 | 1631.78 | -4.9675e-05 | 1631.7802 | 4.9728e-05 | 1631.7801 | -2.2068e-06 | 1.0963e-10 | -1.0974e-10 | 0.00014156
skid_length | 2.854 | m |  |  |  | W_battery | 365.08 | kg |  |  |  | 28 | 0.069944 | 1.5563e-09 | 0.069944 | -2.1738e-09 | 0.069944 | -3.0876e-10 | -4.8053e-19 | 6.712e-19 | 3.7253e-09 | 28 | 1631.7801 | -2.2068e-06 | 1631.7802 | 4.9728e-05 | 1631.7801 | 2.5994e-05 | -5.7364e-11 | 1.2926e-09 | 7.0781e-05
skid_height | 0.80011 |  | Reserve cruise segment |  |  | W_propulsion | 433.57 | kg |  |  |  | 29 | 0.069944 | 1.5563e-09 | 0.069944 | -3.0876e-10 | 0.069944 | 6.2378e-10 | 9.7079e-19 | -1.926e-19 | 1.8626e-09 | 29 | 1631.7801 | -2.2068e-06 | 1631.7801 | 2.5994e-05 | 1631.7801 | 1.1893e-05 | -2.6247e-11 | 3.0916e-10 | 3.539e-05
|  |  | reserve cruise duration | 1200 | s | W_structure | 155.82 | kg |  |  |  | 30 | 0.069944 | 6.2378e-10 | 0.069944 | -3.0876e-10 | 0.069944 | 1.5751e-10 | 9.825e-20 | -4.8632e-20 | 9.3132e-10 | 30 | 1631.7801 | -2.2068e-06 | 1631.7801 | 1.1893e-05 | 1631.7801 | 7.0765e-06 | -1.5617e-11 | 8.4164e-11 | 1.7695e-05
Battery parameters |  |  | power_cruise | 219.1349 | kW | W_equipment | 77.31 | kg | [13 empty] | 31 | 1631.7801 | -2.2068e-06 | 1631.7801 | 7.0765e-06 | 1631.7801 | 4.668e-06 | -1.0302e-11 | 3.3033e-11 | 8.8476e-06
battery_rho | 700 | Wh/kg |  |  |  | Total | 1631.78 | kg | [13 empty] | 32 | 1631.7801 | -2.2068e-06 | 1631.7801 | 4.668e-06 | 1631.7801 | 3.4638e-06 | -7.644e-12 | 1.6169e-11 | 4.4238e-06
battery_eff | 0.85 | [20 empty] | 33 | 1631.7801 | -2.2068e-06 | 1631.7801 | 3.4638e-06 | 1631.7801 | 2.8617e-06 | -6.3152e-12 | 9.9122e-12 | 2.2119e-06
battery_max_discharge | 0.8 |  |  |  |  | Weight percentages | [15 empty] | 34 | 1631.7801 | -2.2068e-06 | 1631.7801 | 2.8617e-06 | 1631.7801 | 2.5606e-06 | -5.6508e-12 | 7.3276e-12 | 1.1059e-06
[6 empty] | W_payload | 36.77 | % | [13 empty] | 35 | 1631.7801 | -2.2068e-06 | 1631.7801 | 2.5606e-06 | 1631.7801 | 2.4101e-06 | -5.3186e-12 | 6.1712e-12 | 5.5297e-07
Environment at 5500 ft | [5 empty] | W_battery | 22.37 | % | [13 empty] | 36 | 1631.7801 | -2.2068e-06 | 1631.7801 | 2.4101e-06 | 1631.7801 | 2.3348e-06 | -5.1525e-12 | 5.627e-12 | 2.7649e-07
rho_air | 1.0398 | kg/m^3 |  |  |  | W_propulsion | 26.57 | % | [13 empty] | 37 | 1631.7801 | -2.2068e-06 | 1631.7801 | 2.3348e-06 | 1631.7801 | -2.1692e-06 | 4.7871e-12 | -5.0647e-12 | 1.3824e-07
mu_air | 1.7363e-05 | Pa s |  |  |  | W_structure | 9.55 | % | [13 empty] | 38 | 1631.7801 | -2.1692e-06 | 1631.7801 | 2.3348e-06 | 1631.7801 | -2.1504e-06 | 4.6646e-12 | -5.0207e-12 | 6.9122e-08
sound_speed | 333.9169 | m/s |  |  |  | W_equipment | 4.74 | % | gear_ratio | 3 | [11 empty] | 39 | 1631.7801 | -2.1504e-06 | 1631.7801 | 2.3348e-06 | 1631.7801 | 2.3254e-06 | -5.0005e-12 | 5.4293e-12 | 3.4561e-08
gravitational_accel | 9.8015 | m/s^2 |  |  |  | Total | 100 | % | RPM_motor | 1200 | RPM | [10 empty] | 40 | 1631.7801 | -2.1504e-06 | 1631.7801 | 2.3348e-06 | 1631.7801 | 2.3207e-06 | -4.9904e-12 | 5.4184e-12 | 1.728e-08
[9 empty] | omega_motor | 125.6637 | rad/s
Environment at 6500 ft | [5 empty] | Weight percentages |  |  | torque_motor | 1318.8839 | Nm
rho_air | 1.0085 | kg/m^3 |  |  |  | W_payload | 36.77 | % | motor_weight | 55.3764
mu_air | 1.7266e-05 | Pa s |  |  |  | W_battery | 22.37 | %
sound_speed | 332.7218 | m/s |  |  |  | W_empty | 40.86 | %
gravitational_accel | 9.8006 | m/s^2 |  |  |  | Total | 100 | %
Constants
rho_softmax | 30
tf_propulsion | 0.8
tf_structure | 0.8
tf_equipments | 0.8

## linear_250
!!! Press F9 to recalculate !!!
[12 empty] | Bisection method for solving RotorInflow lambda in cruise | [9 empty] | Bisection method for solving W_total_takeoff
eVTOL design parameters |  |  | Hover climb segment |  |  | Power maximum for design |  |  | Aerodynamics in cruise |  |  | Iter | a | f(a) | b | f(b) | c | f(c) | f(a)*f(c) | f(b)*f(c) | Error (b-a) | Iter | a | f(a) | b | f(b) | c | f(c) | f(a)*f(c) | f(b)*f(c) | Error (b-a)
evtol_config | multirotor |  | hover_climb_speed | 2.54 | m/s | p_max_liftrotor | 582.1807 | kW | dyn_pressure | 2267.4638 | N/m^2 | 0 | 0 | 0.050172 | 1 | -0.95458 | 0.5 | -0.45234 | -0.022695 | 0.4318 | 1 | 0 |  | 0.002769 |  | 0.002769 |  | 0.002769
W_total_takeoff | 2977.0099 | kg | hover_climb_distance | 304.8 | m | p_max_liftrotor_each | 145.5452 | kW | f_e_rotor_hubs | 0.43942 | m2 | 1 | 0 | 0.050172 | 0.5 | -0.45234 | 0.25 | -0.20074 | -0.010071 | 0.090802 | 0.5 | 1 | 500 | -1260.2752 | 10000 | 1623.0987 | 5250 | 842.2571 | -1061475.7903 | 1367066.4893 | 9500
LiftRotor¦RPM_hover | 400 | RPM | hover climb duration | 120 | s |  |  |  | f_e_non_hubs | 0.63028 | m2 | 2 | 0 | 0.050172 | 0.25 | -0.20074 | 0.125 | -0.075085 | -0.0037671 | 0.015072 | 0.25 | 2 | 500 | -1260.2752 | 5250 | 842.2571 | 2875 | -45.217 | 56985.8614 | -38084.3386 | 4750
LiftRotor¦RPM_cruise | 328.8662 | RPM | rotor_tip_speed | 162.5146 | m/s | Energy and time |  |  | f_e_total | 1.0697 | m2 | 3 | 0 | 0.050172 | 0.125 | -0.075085 | 0.0625 | -0.012395 | -0.00062187 | 0.00093066 | 0.125 | 3 | 2875 | -45.217 | 5250 | 842.2571 | 4062.5 | 442.2774 | -19998.4565 | 372511.3027 | 2375
cruise_speed | 67.056 | m/s | rotor_tip_speed_Mach | 0.48669 | M | energy_consumption | 228.4187 | kWh | Parasite_drag | 2425.4946 | N | 4 | 0 | 0.050172 | 0.0625 | -0.012395 | 0.03125 | 0.018905 | 0.00094848 | -0.00023432 | 0.0625 | 4 | 2875 | -45.217 | 4062.5 | 442.2774 | 3468.75 | 209.5144 | -9473.613 | 92663.4952 | 1187.5
r_lift_rotor | 3.8798 | m | thrust_each | 7294.784 | N | mission_time | 49.3333 | mins | Total_drag | 2425.4946 | N | 5 | 0.03125 | 0.018905 | 0.0625 | -0.012395 | 0.046875 | 0.003259 | 6.1611e-05 | -4.0395e-05 | 0.03125 | 5 | 2875 | -45.217 | 3468.75 | 209.5144 | 3171.875 | 84.7585 | -3832.5264 | 17758.1348 | 593.75
c_to_r_lift_rotor | 0.0643 |  | power_each | 97.0301 | kW |  |  |  | f/(W/1000)^2/3 | 3.2846 |  | 6 | 0.046875 | 0.003259 | 0.0625 | -0.012395 | 0.054688 | -0.0045669 | -1.4884e-05 | 5.6606e-05 | 0.015625 | 6 | 2875 | -45.217 | 3171.875 | 84.7585 | 3023.4375 | 20.3933 | -922.1248 | 1728.508 | 296.875
|  |  | efficiency T/P | 7.6703 | g/W | Weights modeling | [5 empty] | 7 | 0.046875 | 0.003259 | 0.054688 | -0.0045669 | 0.050781 | -0.00065367 | -2.1303e-06 | 2.9852e-06 | 0.0078125 | 7 | 2875 | -45.217 | 3023.4375 | 20.3933 | 2949.2188 | -12.2603 | 554.373 | -250.0278 | 148.4375
Mission requirements |  |  | power_hover_climb | 388.1205 | kW | W_takeoff | 2977.0099 | kg | Stability (trim) |  |  | 8 | 0.046875 | 0.003259 | 0.050781 | -0.00065367 | 0.048828 | 0.0013027 | 4.2457e-06 | -8.5157e-07 | 0.0039062 | 8 | 2949.2188 | -12.2603 | 3023.4375 | 20.3933 | 2986.3281 | 4.1049 | -50.3276 | 83.7131 | 74.2188
payload_weight | 600 | kg |  |  |  | W_battery | 1343.6397 | kg | Thrust_all | 29276.9899 | N | 9 | 0.048828 | 0.0013027 | 0.050781 | -0.00065367 | 0.049805 | 0.00032455 | 4.2281e-07 | -2.1215e-07 | 0.0019531 | 9 | 2949.2188 | -12.2603 | 2986.3281 | 4.1049 | 2967.7734 | -4.0681 | 49.8764 | -16.6994 | 37.1094
flight_range | 96560.64 | m | Cruise segment |  |  | W_rotors_and_hubs | 216.3371 | kg | sin_beta | 0.99656 |  | 10 | 0.049805 | 0.00032455 | 0.050781 | -0.00065367 | 0.050293 | -0.00016456 | -5.3407e-08 | 1.0757e-07 | 0.00097656 | 10 | 2967.7734 | -4.0681 | 2986.3281 | 4.1049 | 2977.0508 | 0.020787 | -0.084566 | 0.085331 | 18.5547
mission_repetition | 1 |  | cruise duration | 1440 | s | W_extra_hubs | 320.3055 | kg |  |  |  | 11 | 0.049805 | 0.00032455 | 0.050293 | -0.00016456 | 0.050049 | 7.9998e-05 | 2.5964e-08 | -1.3164e-08 | 0.00048828 | 11 | 2967.7734 | -4.0681 | 2977.0508 | 0.020787 | 2972.4121 | -2.0231 | 8.2301 | -0.042055 | 9.2773
|  |  | rotor_tip_speed | 133.6139 | m/s | W_motors | 99.5762 | kg | Rotor performance |  |  | 12 | 0.050049 | 7.9998e-05 | 0.050293 | -0.00016456 | 0.050171 | -4.2279e-05 | -3.3822e-09 | 6.9573e-09 | 0.00024414 | 12 | 2972.4121 | -2.0231 | 2977.0508 | 0.020787 | 2974.7314 | -1.001 | 2.0251 | -0.020808 | 4.6387
Rotor parameters |  |  | rotor_tip_speed_Mach | 0.40158 | M | W_controllers | 53.514 | kg | alpha | 4.7522 | deg | 13 | 0.050049 | 7.9998e-05 | 0.050171 | -4.2279e-05 | 0.05011 | 1.886e-05 | 1.5088e-09 | -7.9737e-10 | 0.00012207 | 13 | 2974.7314 | -1.001 | 2977.0508 | 0.020787 | 2975.8911 | -0.49006 | 0.49055 | -0.010187 | 2.3193
N_lift_rotor | 4 |  | thrust_each | 7319.2475 | N | W_fuselage | 137.6697 | kg | thrust_each | 7319.2475 | N | 14 | 0.05011 | 1.886e-05 | 0.050171 | -4.2279e-05 | 0.05014 | -1.1709e-05 | -2.2084e-10 | 4.9506e-10 | 6.1035e-05 | 14 | 2975.8911 | -0.49006 | 2977.0508 | 0.020787 | 2976.4709 | -0.23462 | 0.11498 | -0.0048772 | 1.1597
N_blade_lift_rotor | 3 |  | power_each | 67.1132 | kW | W_landing_gear | 33.3425 | kg | omega | 34.4388 | rad/s | 15 | 0.05011 | 1.886e-05 | 0.05014 | -1.1709e-05 | 0.050125 | 3.5752e-06 | 6.7428e-11 | -4.1864e-11 | 3.0518e-05 | 15 | 2976.4709 | -0.23462 | 2977.0508 | 0.020787 | 2976.7609 | -0.10691 | 0.025084 | -0.0022224 | 0.57983
lift_rotor_solidity | 0.061402 |  | efficiency T/P | 11.1278 | g/W | W_htail | 0 | kg | mu | 0.50014 |  | 16 | 0.050125 | 3.5752e-06 | 0.05014 | -1.1709e-05 | 0.050133 | -4.0671e-06 | -1.4541e-11 | 4.7624e-11 | 1.5259e-05 | 16 | 2976.7609 | -0.10691 | 2977.0508 | 0.020787 | 2976.9058 | -0.043063 | 0.0046039 | -0.00089516 | 0.28992
lift_rotor_hover_FM | 0.75 |  | CT/sigma | 0.14 |  | W_vtail | 0 | kg | Ct | 0.0085963 |  | 17 | 0.050125 | 3.5752e-06 | 0.050133 | -4.0671e-06 | 0.050129 | -2.4596e-07 | -8.7936e-13 | 1.0004e-12 | 7.6294e-06 | 17 | 2976.9058 | -0.043063 | 2977.0508 | 0.020787 | 2976.9783 | -0.011147 | 0.00048001 | -0.00023171 | 0.14496
motor_power_margin | 50 | % | power_cruise | 268.4529 | kW | W_booms | 26.4415 | kg | Cd0 | 0.0089 |  | 18 | 0.050125 | 3.5752e-06 | 0.050129 | -2.4596e-07 | 0.050127 | 1.6646e-06 | 5.9514e-12 | -4.0943e-13 | 3.8147e-06 | 18 | 2976.9783 | -0.011147 | 2977.0508 | 0.020787 | 2977.0145 | 0.0048203 | -5.3731e-05 | 0.0001002 | 0.072479
[6 empty] | W_avionics | 63.8271 | kg | Profile_power | 16810.3092 | W | 19 | 0.050127 | 1.6646e-06 | 0.050129 | -2.4596e-07 | 0.050128 | 7.0933e-07 | 1.1808e-12 | -1.7447e-13 | 1.9073e-06 | 19 | 2976.9783 | -0.011147 | 2977.0145 | 0.0048203 | 2976.9964 | -0.0031542 | 3.5159e-05 | -1.5204e-05 | 0.03624
Fuselage parameters |  |  | Hover descent segment |  |  | W_flight_control | 8.8572 | kg | lambda | 0.050129 |  | 20 | 0.050128 | 7.0933e-07 | 0.050129 | -2.4596e-07 | 0.050128 | 2.3169e-07 | 1.6434e-13 | -5.6986e-14 | 9.5367e-07 | 20 | 2976.9964 | -0.0031542 | 2977.0145 | 0.0048203 | 2977.0055 | 0.00083303 | -2.6276e-06 | 4.0154e-06 | 0.01812
n_pax | 6 |  | hover_descent_speed | 1.524 | m/s | W_anti_icing | 19.0529 | kg | v_induced | 1.1425 | m/s | 21 | 0.050128 | 2.3169e-07 | 0.050129 | -2.4596e-07 | 0.050129 | -7.1369e-09 | -1.6535e-15 | 1.7554e-15 | 4.7684e-07 | 21 | 2976.9964 | -0.0031542 | 2977.0055 | 0.00083303 | 2977.001 | -0.0011606 | 3.6608e-06 | -9.6681e-07 | 0.0090599
l_fuse | 6.4008 | m | hover_descent_distance | 304.8 | m | W_furnishings | 54.4436 | kg | kappa_raw | 1.0711 |  | 22 | 0.050128 | 2.3169e-07 | 0.050129 | -7.1369e-09 | 0.050129 | 1.1227e-07 | 2.6012e-14 | -8.0129e-16 | 2.3842e-07 | 22 | 2977.001 | -0.0011606 | 2977.0055 | 0.00083303 | 2977.0032 | -0.00015472 | 1.7957e-07 | -1.2889e-07 | 0.00453
d_max | 2.056 | m | hover descent duration | 200 | s | W_residual | 0.002769 | kg | kappa_min | 1.15 |  | 23 | 0.050129 | 1.1227e-07 | 0.050129 | -7.1369e-09 | 0.050129 | 5.2569e-08 | 5.9022e-15 | -3.7518e-16 | 1.1921e-07 | 23 | 2977.0032 | -0.00015472 | 2977.0055 | 0.00083303 | 2977.0043 | 0.00033009 | -5.1073e-08 | 2.7498e-07 | 0.002265
|  |  | thrust_each | 7294.784 | N | Acceptable? | TRUE |  | kappa | 1.153 |  | 24 | 0.050129 | 5.2569e-08 | 0.050129 | -7.1369e-09 | 0.050129 | 2.2716e-08 | 1.1942e-15 | -1.6212e-16 | 5.9605e-08 | 24 | 2977.0032 | -0.00015472 | 2977.0043 | 0.00033009 | 2977.0038 | 8.7686e-05 | -1.3567e-08 | 2.8944e-08 | 0.0011325
Landing gear parameters |  |  | power_each | 83.7718 | W | [6 empty] | 25 | 0.050129 | 2.2716e-08 | 0.050129 | -7.1369e-09 | 0.050129 | 7.7896e-09 | 1.7695e-16 | -5.5593e-17 | 2.9802e-08 | 25 | 2977.0032 | -0.00015472 | 2977.0038 | 8.7686e-05 | 2977.0035 | -3.3518e-05 | 5.186e-09 | -2.9391e-09 | 0.00056624
type | skid |  | efficiency T/P | 8.8843 | g/W | Weight breakdown | [5 empty] | 26 | 0.050129 | 7.7896e-09 | 0.050129 | -7.1369e-09 | 0.050129 | 3.2637e-10 | 2.5423e-18 | -2.3292e-18 | 1.4901e-08 | 26 | 2977.0035 | -3.3518e-05 | 2977.0038 | 8.7686e-05 | 2977.0036 | 2.7084e-05 | -9.078e-10 | 2.3749e-09 | 0.00028312
f_LG | 0.014 |  | power_hover_descent | 335.0872 | kW | W_payload | 600 | kg |  |  |  | 27 | 0.050129 | 3.2637e-10 | 0.050129 | -7.1369e-09 | 0.050129 | -3.4052e-09 | -1.1114e-18 | 2.4303e-17 | 7.4506e-09 | 27 | 2977.0035 | -3.3518e-05 | 2977.0036 | 2.7084e-05 | 2977.0036 | -1.2277e-05 | 4.1151e-10 | -3.3251e-10 | 0.00014156
skid_length | 2.854 | m |  |  |  | W_battery | 1343.64 | kg |  |  |  | 28 | 0.050129 | 3.2637e-10 | 0.050129 | -3.4052e-09 | 0.050129 | -1.5394e-09 | -5.0242e-19 | 5.2422e-18 | 3.7253e-09 | 28 | 2977.0036 | -1.2277e-05 | 2977.0036 | 2.7084e-05 | 2977.0036 | 1.6463e-05 | -2.0212e-10 | 4.4589e-10 | 7.0781e-05
skid_height | 0.80011 |  | Reserve cruise segment |  |  | W_propulsion | 689.73 | kg |  |  |  | 29 | 0.050129 | 3.2637e-10 | 0.050129 | -1.5394e-09 | 0.050129 | -6.0653e-10 | -1.9795e-19 | 9.3372e-19 | 1.8626e-09 | 29 | 2977.0036 | -1.2277e-05 | 2977.0036 | 1.6463e-05 | 2977.0036 | -6.9669e-06 | 8.5534e-11 | -1.147e-10 | 3.539e-05
|  |  | reserve cruise duration | 1200 | s | W_structure | 197.45 | kg |  |  |  | 30 | 0.050129 | 3.2637e-10 | 0.050129 | -6.0653e-10 | 0.050129 | -1.4008e-10 | -4.5719e-20 | 8.4965e-20 | 9.3132e-10 | 30 | 2977.0036 | -6.9669e-06 | 2977.0036 | 1.6463e-05 | 2977.0036 | -4.3118e-06 | 3.004e-11 | -7.0986e-11 | 1.7695e-05
Battery parameters |  |  | power_cruise | 268.4529 | kW | W_equipment | 146.18 | kg | [13 empty] | 31 | 2977.0036 | -4.3118e-06 | 2977.0036 | 1.6463e-05 | 2977.0036 | 1.5136e-05 | -6.5262e-11 | 2.4918e-10 | 8.8476e-06
battery_rho | 250 | Wh/kg |  |  |  | Total | 2977 | kg | [13 empty] | 32 | 2977.0036 | -4.3118e-06 | 2977.0036 | 1.6463e-05 | 2977.0036 | 1.5136e-05 | -6.5262e-11 | 2.4918e-10 | 4.4238e-06
battery_eff | 0.85 | [20 empty] | 33 | 2977.0036 | -4.3118e-06 | 2977.0036 | 1.6463e-05 | 2977.0036 | 1.5136e-05 | -6.5262e-11 | 2.4918e-10 | 2.2119e-06
battery_max_discharge | 0.8 |  |  |  |  | Weight percentages | [15 empty] | 34 | 2977.0036 | -4.3118e-06 | 2977.0036 | 1.6463e-05 | 2977.0036 | 1.5136e-05 | -6.5262e-11 | 2.4918e-10 | 1.1059e-06
[6 empty] | W_payload | 20.15 | % | [13 empty] | 35 | 2977.0036 | -4.3118e-06 | 2977.0036 | 1.6463e-05 | 2977.0036 | 1.5136e-05 | -6.5262e-11 | 2.4918e-10 | 5.5297e-07
Environment at 5500 ft | [5 empty] | W_battery | 45.13 | % | [13 empty] | 36 | 2977.0036 | -4.3118e-06 | 2977.0036 | 1.6463e-05 | 2977.0036 | 1.5136e-05 | -6.5262e-11 | 2.4918e-10 | 2.7649e-07
rho_air | 1.0398 | kg/m^3 |  |  |  | W_propulsion | 23.17 | % | [13 empty] | 37 | 2977.0036 | -4.3118e-06 | 2977.0036 | 1.6463e-05 | 2977.0036 | 1.5136e-05 | -6.5262e-11 | 2.4918e-10 | 1.3824e-07
mu_air | 1.7363e-05 | Pa s |  |  |  | W_structure | 6.63 | % | [13 empty] | 38 | 2977.0036 | -4.3118e-06 | 2977.0036 | 1.6463e-05 | 2977.0036 | 1.5136e-05 | -6.5262e-11 | 2.4918e-10 | 6.9122e-08
sound_speed | 333.9169 | m/s |  |  |  | W_equipment | 4.91 | % | gear_ratio | 3 | [11 empty] | 39 | 2977.0036 | -4.3118e-06 | 2977.0036 | 1.6463e-05 | 2977.0036 | 1.5136e-05 | -6.5262e-11 | 2.4918e-10 | 3.4561e-08
gravitational_accel | 9.8015 | m/s^2 |  |  |  | Total | 99.99 | % | RPM_motor | 1200 | RPM | [10 empty] | 40 | 2977.0036 | -4.3118e-06 | 2977.0036 | 1.6463e-05 | 2977.0036 | 1.5136e-05 | -6.5262e-11 | 2.4918e-10 | 1.728e-08
[9 empty] | omega_motor | 125.6637 | rad/s
Environment at 6500 ft | [5 empty] | Weight percentages |  |  | torque_motor | 3088.5644 | Nm
rho_air | 1.0085 | kg/m^3 |  |  |  | W_payload | 20.15 | % | motor_weight | 99.9948
mu_air | 1.7266e-05 | Pa s |  |  |  | W_battery | 45.13 | %
sound_speed | 332.7218 | m/s |  |  |  | W_empty | 34.71 | %
gravitational_accel | 9.8006 | m/s^2 |  |  |  | Total | 99.99 | %
Constants
rho_softmax | 30
tf_propulsion | 0.8
tf_structure | 0.8
tf_equipments | 0.8

## linear_400
!!! Press F9 to recalculate !!!
[12 empty] | Bisection method for solving RotorInflow lambda in cruise | [9 empty] | Bisection method for solving W_total_takeoff
eVTOL design parameters |  |  | Hover climb segment |  |  | Power maximum for design |  |  | Aerodynamics in cruise |  |  | Iter | a | f(a) | b | f(b) | c | f(c) | f(a)*f(c) | f(b)*f(c) | Error (b-a) | Iter | a | f(a) | b | f(b) | c | f(c) | f(a)*f(c) | f(b)*f(c) | Error (b-a)
evtol_config | multirotor |  | hover_climb_speed | 2.54 | m/s | p_max_liftrotor | 351.1899 | kW | dyn_pressure | 2267.4638 | N/m^2 | 0 | 0 | 0.060335 | 1 | -0.94299 | 0.5 | -0.44143 | -0.026634 | 0.41627 | 1 | 0 |  | 0.0054338 |  | 0.0054338 |  | 0.0054338
W_total_takeoff | 2072.8127 | kg | hover_climb_distance | 304.8 | m | p_max_liftrotor_each | 87.7975 | kW | f_e_rotor_hubs | 0.3452 | m2 | 1 | 0 | 0.060335 | 0.5 | -0.44143 | 0.25 | -0.1903 | -0.011482 | 0.084006 | 0.5 | 1 | 500 | -962.518 | 10000 | 3328.9738 | 5250 | 1629.8523 | -1568762.2155 | 5425735.517 | 9500
LiftRotor¦RPM_hover | 400 | RPM | hover climb duration | 120 | s |  |  |  | f_e_non_hubs | 0.63028 | m2 | 2 | 0 | 0.060335 | 0.25 | -0.1903 | 0.125 | -0.064846 | -0.0039124 | 0.01234 | 0.25 | 2 | 500 | -962.518 | 5250 | 1629.8523 | 2875 | 448.4362 | -431627.9708 | 730884.8219 | 4750
LiftRotor¦RPM_cruise | 328.8662 | RPM | rotor_tip_speed | 162.5146 | m/s | Energy and time |  |  | f_e_total | 0.97547 | m2 | 3 | 0 | 0.060335 | 0.125 | -0.064846 | 0.0625 | -0.0022121 | -0.00013347 | 0.00014345 | 0.125 | 3 | 500 | -962.518 | 2875 | 448.4362 | 1687.5 | -239.1194 | 230156.7386 | -107229.8053 | 2375
cruise_speed | 67.056 | m/s | rotor_tip_speed_Mach | 0.48669 | M | energy_consumption | 190.2453 | kWh | Parasite_drag | 2211.847 | N | 4 | 0 | 0.060335 | 0.0625 | -0.0022121 | 0.03125 | 0.029073 | 0.0017541 | -6.4312e-05 | 0.0625 | 4 | 1687.5 | -239.1194 | 2875 | 448.4362 | 2281.25 | 118.9576 | -28445.0595 | 53344.8787 | 1187.5
r_lift_rotor | 3.8798 | m | thrust_each | 5079.1638 | N | mission_time | 49.3333 | mins | Total_drag | 2211.847 | N | 5 | 0.03125 | 0.029073 | 0.0625 | -0.0022121 | 0.046875 | 0.013433 | 0.00039054 | -2.9716e-05 | 0.03125 | 5 | 1687.5 | -239.1194 | 2281.25 | 118.9576 | 1984.375 | -54.7242 | 13085.6127 | -6509.8544 | 593.75
c_to_r_lift_rotor | 0.0643 |  | power_each | 58.0255 | kW |  |  |  | f/(W/1000)^2/3 | 3.8129 |  | 6 | 0.046875 | 0.013433 | 0.0625 | -0.0022121 | 0.054688 | 0.0056112 | 7.5376e-05 | -1.2413e-05 | 0.015625 | 6 | 1984.375 | -54.7242 | 2281.25 | 118.9576 | 2132.8125 | 34.936 | -1911.8413 | 4155.8956 | 296.875
|  |  | efficiency T/P | 8.9306 | g/W | Weights modeling | [5 empty] | 7 | 0.054688 | 0.0056112 | 0.0625 | -0.0022121 | 0.058594 | 0.0016997 | 9.5375e-06 | -3.76e-06 | 0.0078125 | 7 | 1984.375 | -54.7242 | 2132.8125 | 34.936 | 2058.5938 | -8.7864 | 480.8292 | -306.9617 | 148.4375
Mission requirements |  |  | power_hover_climb | 232.102 | kW | W_takeoff | 2072.8127 | kg | Stability (trim) |  |  | 8 | 0.058594 | 0.0016997 | 0.0625 | -0.0022121 | 0.060547 | -0.00025615 | -4.3538e-07 | 5.6663e-07 | 0.0039062 | 8 | 2058.5938 | -8.7864 | 2132.8125 | 34.936 | 2095.7031 | 13.8369 | -121.5764 | 483.404 | 74.2188
payload_weight | 600 | kg |  |  |  | W_battery | 699.4313 | kg | Thrust_all | 20434.7692 | N | 9 | 0.058594 | 0.0016997 | 0.060547 | -0.00025615 | 0.05957 | 0.0007218 | 1.2269e-06 | -1.8489e-07 | 0.0019531 | 9 | 2058.5938 | -8.7864 | 2095.7031 | 13.8369 | 2077.1484 | 2.6857 | -23.5977 | 37.1617 | 37.1094
flight_range | 96560.64 | m | Cruise segment |  |  | W_rotors_and_hubs | 149.1362 | kg | sin_beta | 0.99412 |  | 10 | 0.05957 | 0.0007218 | 0.060547 | -0.00025615 | 0.060059 | 0.00023283 | 1.6806e-07 | -5.9639e-08 | 0.00097656 | 10 | 2058.5938 | -8.7864 | 2077.1484 | 2.6857 | 2067.8711 | -3.0497 | 26.796 | -8.1906 | 18.5547
mission_repetition | 1 |  | cruise duration | 1440 | s | W_extra_hubs | 262.8094 | kg |  |  |  | 11 | 0.060059 | 0.00023283 | 0.060547 | -0.00025615 | 0.060303 | -1.166e-05 | -2.7148e-09 | 2.9867e-09 | 0.00048828 | 11 | 2067.8711 | -3.0497 | 2077.1484 | 2.6857 | 2072.5098 | -0.18184 | 0.55457 | -0.48838 | 9.2773
|  |  | rotor_tip_speed | 133.6139 | m/s | W_motors | 60.0675 | kg | Rotor performance |  |  | 12 | 0.060059 | 0.00023283 | 0.060303 | -1.166e-05 | 0.060181 | 0.00011058 | 2.5747e-08 | -1.2894e-09 | 0.00024414 | 12 | 2072.5098 | -0.18184 | 2077.1484 | 2.6857 | 2074.8291 | 1.252 | -0.22766 | 3.3624 | 4.6387
Rotor parameters |  |  | rotor_tip_speed_Mach | 0.40158 | M | W_controllers | 32.2814 | kg | alpha | 6.2138 | deg | 13 | 0.060181 | 0.00011058 | 0.060303 | -1.166e-05 | 0.060242 | 4.9462e-05 | 5.4697e-09 | -5.7673e-10 | 0.00012207 | 13 | 2072.5098 | -0.18184 | 2074.8291 | 1.252 | 2073.6694 | 0.53507 | -0.0973 | 0.6699 | 2.3193
N_lift_rotor | 4 |  | thrust_each | 5108.6923 | N | W_fuselage | 130.6769 | kg | thrust_each | 5108.6923 | N | 14 | 0.060242 | 4.9462e-05 | 0.060303 | -1.166e-05 | 0.060272 | 1.8901e-05 | 9.3488e-10 | -2.2039e-10 | 6.1035e-05 | 14 | 2072.5098 | -0.18184 | 2073.6694 | 0.53507 | 2073.0896 | 0.17661 | -0.032116 | 0.0945 | 1.1597
N_blade_lift_rotor | 3 |  | power_each | 58.5317 | kW | W_landing_gear | 23.2155 | kg | omega | 34.4388 | rad/s | 15 | 0.060272 | 1.8901e-05 | 0.060303 | -1.166e-05 | 0.060287 | 3.6205e-06 | 6.8431e-11 | -4.2215e-11 | 3.0518e-05 | 15 | 2072.5098 | -0.18184 | 2073.0896 | 0.17661 | 2072.7997 | -0.0026146 | 0.00047546 | -0.00046177 | 0.57983
lift_rotor_solidity | 0.061402 |  | efficiency T/P | 8.9057 | g/W | W_htail | 0 | kg | mu | 0.49892 |  | 16 | 0.060287 | 3.6205e-06 | 0.060303 | -1.166e-05 | 0.060295 | -4.0198e-06 | -1.4554e-11 | 4.6871e-11 | 1.5259e-05 | 16 | 2072.7997 | -0.0026146 | 2073.0896 | 0.17661 | 2072.9446 | 0.087001 | -0.00022748 | 0.015365 | 0.28992
lift_rotor_hover_FM | 0.75 |  | CT/sigma | 0.097717 |  | W_vtail | 0 | kg | Ct | 0.006 |  | 17 | 0.060287 | 3.6205e-06 | 0.060295 | -4.0198e-06 | 0.060291 | -1.9966e-07 | -7.2285e-13 | 8.0257e-13 | 7.6294e-06 | 17 | 2072.7997 | -0.0026146 | 2072.9446 | 0.087001 | 2072.8722 | 0.042193 | -0.00011032 | 0.0036708 | 0.14496
motor_power_margin | 50 | % | power_cruise | 234.1266 | kW | W_booms | 15.8124 | kg | Cd0 | 0.0089 |  | 18 | 0.060287 | 3.6205e-06 | 0.060291 | -1.9966e-07 | 0.060289 | 1.7104e-06 | 6.1925e-12 | -3.4149e-13 | 3.8147e-06 | 18 | 2072.7997 | -0.0026146 | 2072.8722 | 0.042193 | 2072.8359 | 0.019789 | -5.1741e-05 | 0.00083495 | 0.072479
[6 empty] | W_avionics | 44.4411 | kg | Profile_power | 16766.1464 | W | 19 | 0.060289 | 1.7104e-06 | 0.060291 | -1.9966e-07 | 0.06029 | 7.5538e-07 | 1.292e-12 | -1.5082e-13 | 1.9073e-06 | 19 | 2072.7997 | -0.0026146 | 2072.8359 | 0.019789 | 2072.8178 | 0.0085826 | -2.244e-05 | 0.00016984 | 0.03624
Fuselage parameters |  |  | Hover descent segment |  |  | W_flight_control | 7.6632 | kg | lambda | 0.060291 |  | 20 | 0.06029 | 7.5538e-07 | 0.060291 | -1.9966e-07 | 0.060291 | 2.7786e-07 | 2.0989e-13 | -5.5477e-14 | 9.5367e-07 | 20 | 2072.7997 | -0.0026146 | 2072.8178 | 0.0085826 | 2072.8087 | 0.0029885 | -7.8138e-06 | 2.5649e-05 | 0.01812
n_pax | 6 |  | hover_descent_speed | 1.524 | m/s | W_anti_icing | 13.266 | kg | v_induced | 0.79763 | m/s | 21 | 0.060291 | 2.7786e-07 | 0.060291 | -1.9966e-07 | 0.060291 | 3.9103e-08 | 1.0865e-14 | -7.8071e-15 | 4.7684e-07 | 21 | 2072.7997 | -0.0026146 | 2072.8087 | 0.0029885 | 2072.8042 | 0.0001824 | -4.7691e-07 | 5.4509e-07 | 0.0090599
l_fuse | 6.4008 | m | hover_descent_distance | 304.8 | m | W_furnishings | 34.0064 | kg | kappa_raw | 0.88489 |  | 22 | 0.060291 | 3.9103e-08 | 0.060291 | -1.9966e-07 | 0.060291 | -8.0276e-08 | -3.139e-15 | 1.6028e-14 | 2.3842e-07 | 22 | 2072.7997 | -0.0026146 | 2072.8042 | 0.0001824 | 2072.8019 | -0.0012161 | 3.1797e-06 | -2.2182e-07 | 0.00453
d_max | 2.056 | m | hover descent duration | 200 | s | W_residual | 0.0054338 | kg | kappa_min | 1.15 |  | 23 | 0.060291 | 3.9103e-08 | 0.060291 | -8.0276e-08 | 0.060291 | -2.0587e-08 | -8.05e-16 | 1.6526e-15 | 1.1921e-07 | 23 | 2072.8019 | -0.0012161 | 2072.8042 | 0.0001824 | 2072.8031 | -0.00051234 | 6.2308e-07 | -9.345e-08 | 0.002265
|  |  | thrust_each | 5079.1638 | N | Acceptable? | TRUE |  | kappa | 1.15 |  | 24 | 0.060291 | 3.9103e-08 | 0.060291 | -2.0587e-08 | 0.060291 | 9.258e-09 | 3.6202e-16 | -1.9059e-16 | 5.9605e-08 | 24 | 2072.8031 | -0.00051234 | 2072.8042 | 0.0001824 | 2072.8036 | -0.00016497 | 8.4523e-08 | -3.0091e-08 | 0.0011325
Landing gear parameters |  |  | power_each | 48.6707 | W | [6 empty] | 25 | 0.060291 | 9.258e-09 | 0.060291 | -2.0587e-08 | 0.060291 | -5.6644e-09 | -5.2441e-17 | 1.1661e-16 | 2.9802e-08 | 25 | 2072.8036 | -0.00016497 | 2072.8042 | 0.0001824 | 2072.8039 | 8.7119e-06 | -1.4372e-09 | 1.589e-09 | 0.00056624
type | skid |  | efficiency T/P | 10.6471 | g/W | Weight breakdown | [5 empty] | 26 | 0.060291 | 9.258e-09 | 0.060291 | -5.6644e-09 | 0.060291 | 1.7968e-09 | 1.6635e-17 | -1.0178e-17 | 1.4901e-08 | 26 | 2072.8036 | -0.00016497 | 2072.8039 | 0.0001824 | 2072.8038 | -7.3612e-05 | 1.2144e-08 | -1.3427e-08 | 0.00028312
f_LG | 0.014 |  | power_hover_descent | 194.6828 | kW | W_payload | 600 | kg |  |  |  | 27 | 0.060291 | 1.7968e-09 | 0.060291 | -5.6644e-09 | 0.060291 | -1.9338e-09 | -3.4747e-18 | 1.0954e-17 | 7.4506e-09 | 27 | 2072.8038 | -7.3612e-05 | 2072.8039 | 0.0001824 | 2072.8039 | -0.00012381 | 9.114e-09 | -2.2583e-08 | 0.00014156
skid_length | 2.854 | m |  |  |  | W_battery | 699.43 | kg |  |  |  | 28 | 0.060291 | 1.7968e-09 | 0.060291 | -1.9338e-09 | 0.060291 | -6.8464e-11 | -1.2302e-19 | 1.3239e-19 | 3.7253e-09 | 28 | 2072.8039 | -3.245e-05 | 2072.8039 | 0.0001824 | 2072.8039 | -0.00013987 | 4.5389e-09 | -2.5513e-08 | 7.0781e-05
skid_height | 0.80011 |  | Reserve cruise segment |  |  | W_propulsion | 504.29 | kg |  |  |  | 29 | 0.060291 | 1.7968e-09 | 0.060291 | -6.8464e-11 | 0.060291 | 8.6419e-10 | 1.5528e-18 | -5.9166e-20 | 1.8626e-09 | 29 | 2072.8039 | -1.6388e-05 | 2072.8039 | 0.0001824 | 2072.8039 | -0.00015694 | 2.572e-09 | -2.8626e-08 | 3.539e-05
|  |  | reserve cruise duration | 1200 | s | W_structure | 169.7 | kg |  |  |  | 30 | 0.060291 | 8.6419e-10 | 0.060291 | -6.8464e-11 | 0.060291 | 3.9786e-10 | 3.4383e-19 | -2.7239e-20 | 9.3132e-10 | 30 | 2072.8039 | 6.8085e-07 | 2072.8039 | 0.0001824 | 2072.8039 | -0.00016096 | -1.0959e-10 | -2.9358e-08 | 1.7695e-05
Battery parameters |  |  | power_cruise | 234.1266 | kW | W_equipment | 99.38 | kg | [13 empty] | 31 | 2072.8039 | 4.6964e-06 | 2072.8039 | 0.0001824 | 2072.8039 | -0.00016297 | -7.6535e-10 | -2.9725e-08 | 1.7695e-05
battery_rho | 400 | Wh/kg |  |  |  | Total | 2072.8 | kg | [13 empty] | 32 | 2072.8039 | 6.7042e-06 | 2072.8039 | 0.0001824 | 2072.8039 | -0.00016397 | -1.0993e-09 | -2.9908e-08 | 1.7695e-05
battery_eff | 0.85 | [20 empty] | 33 | 2072.8039 | 7.7081e-06 | 2072.8039 | 0.0001824 | 2072.8039 | -0.00016447 | -1.2678e-09 | -2.9999e-08 | 1.7695e-05
battery_max_discharge | 0.8 |  |  |  |  | Weight percentages | [15 empty] | 34 | 2072.8039 | 8.21e-06 | 2072.8039 | 0.0001824 | 2072.8039 | -0.00016472 | -1.3524e-09 | -3.0045e-08 | 1.7695e-05
[6 empty] | W_payload | 28.95 | % | [13 empty] | 35 | 2072.8039 | 8.461e-06 | 2072.8039 | 0.0001824 | 2072.8039 | -0.00016485 | -1.3948e-09 | -3.0068e-08 | 1.7695e-05
Environment at 5500 ft | [5 empty] | W_battery | 33.74 | % | [13 empty] | 36 | 2072.8039 | 8.5865e-06 | 2072.8039 | 0.0001824 | 2072.8039 | -0.00016491 | -1.416e-09 | -3.0079e-08 | 1.7695e-05
rho_air | 1.0398 | kg/m^3 |  |  |  | W_propulsion | 24.33 | % | [13 empty] | 37 | 2072.8039 | 8.6492e-06 | 2072.8039 | 0.0001824 | 2072.8039 | -0.00016494 | -1.4266e-09 | -3.0085e-08 | 1.7695e-05
mu_air | 1.7363e-05 | Pa s |  |  |  | W_structure | 8.19 | % | [13 empty] | 38 | 2072.8039 | 8.6806e-06 | 2072.8039 | 0.0001824 | 2072.8039 | -0.00016496 | -1.4319e-09 | -3.0088e-08 | 1.7695e-05
sound_speed | 333.9169 | m/s |  |  |  | W_equipment | 4.79 | % | gear_ratio | 3 | [11 empty] | 39 | 2072.8039 | 8.6963e-06 | 2072.8039 | 0.0001824 | 2072.8039 | -0.00016497 | -1.4346e-09 | -3.0089e-08 | 1.7695e-05
gravitational_accel | 9.8015 | m/s^2 |  |  |  | Total | 100 | % | RPM_motor | 1200 | RPM | [10 empty] | 40 | 2072.8039 | 8.7041e-06 | 2072.8039 | 0.0001824 | 2072.8039 | -0.00016497 | -1.4359e-09 | -3.009e-08 | 1.7695e-05
[9 empty] | omega_motor | 125.6637 | rad/s
Environment at 6500 ft | [5 empty] | Weight percentages |  |  | torque_motor | 1847.0088 | Nm
rho_air | 1.0085 | kg/m^3 |  |  |  | W_payload | 28.95 | % | motor_weight | 69.9687
mu_air | 1.7266e-05 | Pa s |  |  |  | W_battery | 33.74 | %
sound_speed | 332.7218 | m/s |  |  |  | W_empty | 37.31 | %
gravitational_accel | 9.8006 | m/s^2 |  |  |  | Total | 100 | %
Constants
rho_softmax | 30
tf_propulsion | 0.8
tf_structure | 0.8
tf_equipments | 0.8

## linear_550
!!! Press F9 to recalculate !!!
[12 empty] | Bisection method for solving RotorInflow lambda in cruise | [9 empty] | Bisection method for solving W_total_takeoff
eVTOL design parameters |  |  | Hover climb segment |  |  | Power maximum for design |  |  | Aerodynamics in cruise |  |  | Iter | a | f(a) | b | f(b) | c | f(c) | f(a)*f(c) | f(b)*f(c) | Error (b-a) | Iter | a | f(a) | b | f(b) | c | f(c) | f(a)*f(c) | f(b)*f(c) | Error (b-a)
evtol_config | multirotor |  | hover_climb_speed | 2.54 | m/s | p_max_liftrotor | 336.2529 | kW | dyn_pressure | 2267.4638 | N/m^2 | 0 | 0 | 0.066113 | 1 | -0.93676 | 0.5 | -0.43541 | -0.028786 | 0.40788 | 1 | 0 |  | 0.0038042 |  | 0.0038042 |  | 0.0038042
W_total_takeoff | 1782.9346 | kg | hover_climb_distance | 304.8 | m | p_max_liftrotor_each | 84.0632 | kW | f_e_rotor_hubs | 0.31221 | m2 | 1 | 0 | 0.066113 | 0.5 | -0.43541 | 0.25 | -0.18444 | -0.012194 | 0.080307 | 0.5 | 1 | 500 | -827.1739 | 10000 | 4104.3716 | 5250 | 1987.8501 | -1644297.629 | 8158875.2632 | 9500
LiftRotor¦RPM_hover | 400 | RPM | hover climb duration | 120 | s |  |  |  | f_e_non_hubs | 0.63028 | m2 | 2 | 0 | 0.066113 | 0.25 | -0.18444 | 0.125 | -0.059043 | -0.0039035 | 0.01089 | 0.25 | 2 | 500 | -827.1739 | 5250 | 1987.8501 | 2875 | 672.8241 | -556542.4937 | 1337473.3751 | 4750
LiftRotor¦RPM_cruise | 328.8662 | RPM | rotor_tip_speed | 162.5146 | m/s | Energy and time |  |  | f_e_total | 0.94249 | m2 | 3 | 0 | 0.066113 | 0.125 | -0.059043 | 0.0625 | 0.0035722 | 0.00023617 | -0.00021091 | 0.125 | 3 | 500 | -827.1739 | 2875 | 672.8241 | 1687.5 | -62.8623 | 51998.0617 | -42295.2766 | 2375
cruise_speed | 67.056 | m/s | rotor_tip_speed_Mach | 0.48669 | M | energy_consumption | 179.2749 | kWh | Parasite_drag | 2137.0567 | N | 4 | 0.0625 | 0.0035722 | 0.125 | -0.059043 | 0.09375 | -0.027727 | -9.9046e-05 | 0.0016371 | 0.0625 | 4 | 1687.5 | -62.8623 | 2875 | 672.8241 | 2281.25 | 317.9867 | -19989.38 | 213949.1171 | 1187.5
r_lift_rotor | 3.8798 | m | thrust_each | 4368.8544 | N | mission_time | 49.3333 | mins | Total_drag | 2137.0567 | N | 5 | 0.0625 | 0.0035722 | 0.09375 | -0.027727 | 0.078125 | -0.012075 | -4.3134e-05 | 0.00033481 | 0.03125 | 5 | 1687.5 | -62.8623 | 2281.25 | 317.9867 | 1984.375 | 132.6123 | -8336.317 | 42168.9559 | 593.75
c_to_r_lift_rotor | 0.0643 |  | power_each | 46.9231 | kW |  |  |  | f/(W/1000)^2/3 | 4.0732 |  | 6 | 0.0625 | 0.0035722 | 0.078125 | -0.012075 | 0.070312 | -0.0042509 | -1.5185e-05 | 5.133e-05 | 0.015625 | 6 | 1687.5 | -62.8623 | 1984.375 | 132.6123 | 1835.9375 | 34.9116 | -2194.6237 | 4629.7078 | 296.875
|  |  | efficiency T/P | 9.4992 | g/W | Weights modeling | [5 empty] | 7 | 0.0625 | 0.0035722 | 0.070312 | -0.0042509 | 0.066406 | -0.00033921 | -1.2117e-06 | 1.4419e-06 | 0.0078125 | 7 | 1687.5 | -62.8623 | 1835.9375 | 34.9116 | 1761.7188 | -13.9709 | 878.2406 | -487.7451 | 148.4375
Mission requirements |  |  | power_hover_climb | 187.6925 | kW | W_takeoff | 1782.9346 | kg | Stability (trim) |  |  | 8 | 0.0625 | 0.0035722 | 0.066406 | -0.00033921 | 0.064453 | 0.0016165 | 5.7745e-06 | -5.4834e-07 | 0.0039062 | 8 | 1761.7188 | -13.9709 | 1835.9375 | 34.9116 | 1798.8281 | 10.4721 | -146.3045 | 365.5983 | 74.2188
payload_weight | 600 | kg |  |  |  | W_battery | 479.3446 | kg | Thrust_all | 17603.943 | N | 9 | 0.064453 | 0.0016165 | 0.066406 | -0.00033921 | 0.06543 | 0.00063867 | 1.0324e-06 | -2.1664e-07 | 0.0019531 | 9 | 1761.7188 | -13.9709 | 1798.8281 | 10.4721 | 1780.2734 | -1.749 | 24.4352 | -18.3158 | 37.1094
flight_range | 96560.64 | m | Cruise segment |  |  | W_rotors_and_hubs | 127.622 | kg | sin_beta | 0.9926 |  | 10 | 0.06543 | 0.00063867 | 0.066406 | -0.00033921 | 0.065918 | 0.00014973 | 9.5629e-08 | -5.079e-08 | 0.00097656 | 10 | 1780.2734 | -1.749 | 1798.8281 | 10.4721 | 1789.5508 | 4.3617 | -7.6286 | 45.6757 | 18.5547
mission_repetition | 1 |  | cruise duration | 1440 | s | W_extra_hubs | 242.1046 | kg |  |  |  | 11 | 0.065918 | 0.00014973 | 0.066406 | -0.00033921 | 0.066162 | -9.4737e-05 | -1.4185e-08 | 3.2135e-08 | 0.00048828 | 11 | 1780.2734 | -1.749 | 1789.5508 | 4.3617 | 1784.9121 | 1.3063 | -2.2848 | 5.6978 | 9.2773
|  |  | rotor_tip_speed | 133.6139 | m/s | W_motors | 57.5127 | kg | Rotor performance |  |  | 12 | 0.065918 | 0.00014973 | 0.066162 | -9.4737e-05 | 0.06604 | 2.7498e-05 | 4.1173e-09 | -2.6051e-09 | 0.00024414 | 12 | 1780.2734 | -1.749 | 1784.9121 | 1.3063 | 1782.5928 | -0.22133 | 0.38711 | -0.28913 | 4.6387
Rotor parameters |  |  | rotor_tip_speed_Mach | 0.40158 | M | W_controllers | 30.9084 | kg | alpha | 6.9727 | deg | 13 | 0.06604 | 2.7498e-05 | 0.066162 | -9.4737e-05 | 0.066101 | -3.3619e-05 | -9.2446e-10 | 3.185e-09 | 0.00012207 | 13 | 1782.5928 | -0.22133 | 1784.9121 | 1.3063 | 1783.7524 | 0.54251 | -0.12007 | 0.70871 | 2.3193
N_lift_rotor | 4 |  | thrust_each | 4400.9857 | N | W_fuselage | 127.8726 | kg | thrust_each | 4400.9857 | N | 14 | 0.06604 | 2.7498e-05 | 0.066101 | -3.3619e-05 | 0.066071 | -3.0606e-06 | -8.4161e-11 | 1.029e-10 | 6.1035e-05 | 14 | 1782.5928 | -0.22133 | 1783.7524 | 0.54251 | 1783.1726 | 0.1606 | -0.035544 | 0.087125 | 1.1597
N_blade_lift_rotor | 3 |  | power_each | 56.0422 | kW | W_landing_gear | 19.9689 | kg | omega | 34.4388 | rad/s | 15 | 0.06604 | 2.7498e-05 | 0.066071 | -3.0606e-06 | 0.066055 | 1.2219e-05 | 3.3599e-10 | -3.7397e-11 | 3.0518e-05 | 15 | 1782.5928 | -0.22133 | 1783.1726 | 0.1606 | 1782.8827 | -0.030365 | 0.0067206 | -0.0048764 | 0.57983
lift_rotor_solidity | 0.061402 |  | efficiency T/P | 8.0128 | g/W | W_htail | 0 | kg | mu | 0.49815 |  | 16 | 0.066055 | 1.2219e-05 | 0.066071 | -3.0606e-06 | 0.066063 | 4.579e-06 | 5.595e-11 | -1.4015e-11 | 1.5259e-05 | 16 | 1782.8827 | -0.030365 | 1783.1726 | 0.1606 | 1783.0276 | 0.065114 | -0.0019772 | 0.010457 | 0.28992
lift_rotor_hover_FM | 0.75 |  | CT/sigma | 0.084181 |  | W_vtail | 0 | kg | Ct | 0.0051688 |  | 17 | 0.066063 | 4.579e-06 | 0.066071 | -3.0606e-06 | 0.066067 | 7.592e-07 | 3.4764e-12 | -2.3236e-12 | 7.6294e-06 | 17 | 1782.8827 | -0.030365 | 1783.0276 | 0.065114 | 1782.9552 | 0.017377 | -0.00052765 | 0.0011315 | 0.14496
motor_power_margin | 50 | % | power_cruise | 224.1686 | kW | W_booms | 12.7869 | kg | Cd0 | 0.0089 |  | 18 | 0.066067 | 7.592e-07 | 0.066071 | -3.0606e-06 | 0.066069 | -1.1507e-06 | -8.7362e-13 | 3.5219e-12 | 3.8147e-06 | 18 | 1782.8827 | -0.030365 | 1782.9552 | 0.017377 | 1782.9189 | -0.0064941 | 0.00019719 | -0.00011285 | 0.072479
[6 empty] | W_avionics | 38.2261 | kg | Profile_power | 16738.6475 | W | 19 | 0.066067 | 7.592e-07 | 0.066069 | -1.1507e-06 | 0.066068 | -1.9575e-07 | -1.4862e-13 | 2.2525e-13 | 1.9073e-06 | 19 | 1782.9189 | -0.0064941 | 1782.9552 | 0.017377 | 1782.937 | 0.0054414 | -3.5337e-05 | 9.4554e-05 | 0.03624
Fuselage parameters |  |  | Hover descent segment |  |  | W_flight_control | 7.2151 | kg | lambda | 0.066068 |  | 20 | 0.066067 | 7.592e-07 | 0.066068 | -1.9575e-07 | 0.066067 | 2.8173e-07 | 2.1389e-13 | -5.5149e-14 | 9.5367e-07 | 20 | 1782.9189 | -0.0064941 | 1782.937 | 0.0054414 | 1782.928 | -0.00052931 | 3.4373e-06 | -2.8802e-06 | 0.01812
n_pax | 6 |  | hover_descent_speed | 1.524 | m/s | W_anti_icing | 11.4108 | kg | v_induced | 0.68717 | m/s | 21 | 0.066067 | 2.8173e-07 | 0.066068 | -1.9575e-07 | 0.066067 | 4.2987e-08 | 1.211e-14 | -8.4147e-15 | 4.7684e-07 | 21 | 1782.928 | -0.00052931 | 1782.937 | 0.0054414 | 1782.9325 | 0.002456 | -1.3e-06 | 1.3364e-05 | 0.0090599
l_fuse | 6.4008 | m | hover_descent_distance | 304.8 | m | W_furnishings | 27.9582 | kg | kappa_raw | 0.7734 |  | 22 | 0.066067 | 4.2987e-08 | 0.066068 | -1.9575e-07 | 0.066068 | -7.6383e-08 | -3.2834e-15 | 1.4952e-14 | 2.3842e-07 | 22 | 1782.928 | -0.00052931 | 1782.9325 | 0.002456 | 1782.9303 | 0.00096337 | -5.0992e-07 | 2.3661e-06 | 0.00453
d_max | 2.056 | m | hover descent duration | 200 | s | W_residual | 0.0038042 | kg | kappa_min | 1.15 |  | 23 | 0.066067 | 4.2987e-08 | 0.066068 | -7.6383e-08 | 0.066068 | -1.6698e-08 | -7.178e-16 | 1.2755e-15 | 1.1921e-07 | 23 | 1782.928 | -0.00052931 | 1782.9303 | 0.00096337 | 1782.9291 | 0.00022 | -1.1645e-07 | 2.1194e-07 | 0.002265
|  |  | thrust_each | 4368.8544 | N | Acceptable? | TRUE |  | kappa | 1.15 |  | 24 | 0.066067 | 4.2987e-08 | 0.066068 | -1.6698e-08 | 0.066067 | 1.3144e-08 | 5.6502e-16 | -2.1948e-16 | 5.9605e-08 | 24 | 1782.928 | -0.00052931 | 1782.9291 | 0.00022 | 1782.9286 | -0.00015762 | 8.3429e-08 | -3.4676e-08 | 0.0011325
Landing gear parameters |  |  | power_each | 38.8267 | W | [6 empty] | 25 | 0.066067 | 1.3144e-08 | 0.066068 | -1.6698e-08 | 0.066068 | -1.7771e-09 | -2.3359e-17 | 2.9675e-17 | 2.9802e-08 | 25 | 1782.9286 | -0.00015762 | 1782.9291 | 0.00022 | 1782.9288 | 2.8222e-05 | -4.4484e-09 | 6.2088e-09 | 0.00056624
type | skid |  | efficiency T/P | 11.4801 | g/W | Weight breakdown | [5 empty] | 26 | 0.066067 | 1.3144e-08 | 0.066068 | -1.7771e-09 | 0.066067 | 5.6835e-09 | 7.4704e-17 | -1.01e-17 | 1.4901e-08 | 26 | 1782.9286 | -0.00015762 | 1782.9288 | 2.8222e-05 | 1782.9287 | -6.1733e-05 | 9.7303e-09 | -1.7422e-09 | 0.00028312
f_LG | 0.014 |  | power_hover_descent | 155.3068 | kW | W_payload | 600 | kg |  |  |  | 27 | 0.066067 | 5.6835e-09 | 0.066068 | -1.7771e-09 | 0.066067 | 1.9532e-09 | 1.1101e-17 | -3.471e-18 | 7.4506e-09 | 27 | 1782.9287 | -6.1733e-05 | 1782.9288 | 2.8222e-05 | 1782.9288 | -1.3789e-05 | 8.5121e-10 | -3.8914e-10 | 0.00014156
skid_length | 2.854 | m |  |  |  | W_battery | 479.34 | kg |  |  |  | 28 | 0.066067 | 1.9532e-09 | 0.066068 | -1.7771e-09 | 0.066068 | 8.8029e-11 | 1.7194e-19 | -1.5644e-19 | 3.7253e-09 | 28 | 1782.9288 | -1.3789e-05 | 1782.9288 | 2.8222e-05 | 1782.9288 | 1.0183e-05 | -1.4041e-10 | 2.8739e-10 | 7.0781e-05
skid_height | 0.80011 |  | Reserve cruise segment |  |  | W_propulsion | 458.15 | kg |  |  |  | 29 | 0.066068 | 8.8029e-11 | 0.066068 | -1.7771e-09 | 0.066068 | -8.4455e-10 | -7.4344e-20 | 1.5009e-18 | 1.8626e-09 | 29 | 1782.9288 | -1.3789e-05 | 1782.9288 | 1.0183e-05 | 1782.9288 | -4.7693e-06 | 6.5763e-11 | -4.8567e-11 | 3.539e-05
|  |  | reserve cruise duration | 1200 | s | W_structure | 160.63 | kg |  |  |  | 30 | 0.066068 | 8.8029e-11 | 0.066068 | -8.4455e-10 | 0.066068 | -3.7826e-10 | -3.3298e-20 | 3.1946e-19 | 9.3132e-10 | 30 | 1782.9288 | -1.3789e-05 | 1782.9288 | 1.0183e-05 | 1782.9288 | -9.279e-06 | 1.2795e-10 | -9.4491e-11 | 1.7695e-05
Battery parameters |  |  | power_cruise | 224.1686 | kW | W_equipment | 84.81 | kg | [13 empty] | 31 | 1782.9288 | -1.3789e-05 | 1782.9288 | 1.0183e-05 | 1782.9288 | -1.1534e-05 | 1.5904e-10 | -1.1745e-10 | 8.8476e-06
battery_rho | 550 | Wh/kg |  |  |  | Total | 1782.93 | kg | [13 empty] | 32 | 1782.9288 | -1.3789e-05 | 1782.9288 | 1.0183e-05 | 1782.9288 | -1.2661e-05 | 1.7458e-10 | -1.2893e-10 | 4.4238e-06
battery_eff | 0.85 | [20 empty] | 33 | 1782.9288 | -1.3789e-05 | 1782.9288 | 1.0183e-05 | 1782.9288 | -1.3225e-05 | 1.8236e-10 | -1.3467e-10 | 2.2119e-06
battery_max_discharge | 0.8 |  |  |  |  | Weight percentages | [15 empty] | 34 | 1782.9288 | -1.3789e-05 | 1782.9288 | 1.0183e-05 | 1782.9288 | -1.3507e-05 | 1.8624e-10 | -1.3754e-10 | 1.1059e-06
[6 empty] | W_payload | 33.65 | % | [13 empty] | 35 | 1782.9288 | -1.3789e-05 | 1782.9288 | 1.0183e-05 | 1782.9288 | -1.3648e-05 | 1.8818e-10 | -1.3898e-10 | 5.5297e-07
Environment at 5500 ft | [5 empty] | W_battery | 26.89 | % | [13 empty] | 36 | 1782.9288 | -1.3789e-05 | 1782.9288 | 1.0183e-05 | 1782.9288 | -1.3718e-05 | 1.8916e-10 | -1.397e-10 | 2.7649e-07
rho_air | 1.0398 | kg/m^3 |  |  |  | W_propulsion | 25.7 | % | [13 empty] | 37 | 1782.9288 | -1.3789e-05 | 1782.9288 | 1.0183e-05 | 1782.9288 | -1.3753e-05 | 1.8964e-10 | -1.4006e-10 | 1.3824e-07
mu_air | 1.7363e-05 | Pa s |  |  |  | W_structure | 9.01 | % | [13 empty] | 38 | 1782.9288 | -1.3789e-05 | 1782.9288 | 1.0183e-05 | 1782.9288 | -1.3771e-05 | 1.8989e-10 | -1.4023e-10 | 6.9122e-08
sound_speed | 333.9169 | m/s |  |  |  | W_equipment | 4.76 | % | gear_ratio | 3 | [11 empty] | 39 | 1782.9288 | -1.3789e-05 | 1782.9288 | 1.0183e-05 | 1782.9288 | -1.378e-05 | 1.9001e-10 | -1.4032e-10 | 3.4561e-08
gravitational_accel | 9.8015 | m/s^2 |  |  |  | Total | 100.01 | % | RPM_motor | 1200 | RPM | [10 empty] | 40 | 1782.9288 | -1.3789e-05 | 1782.9288 | 1.0183e-05 | 1782.9288 | -1.3784e-05 | 1.9007e-10 | -1.4037e-10 | 1.728e-08
[9 empty] | omega_motor | 125.6637 | rad/s
Environment at 6500 ft | [5 empty] | Weight percentages |  |  | torque_motor | 1493.6098 | Nm
rho_air | 1.0085 | kg/m^3 |  |  |  | W_payload | 33.65 | % | motor_weight | 60.3739
mu_air | 1.7266e-05 | Pa s |  |  |  | W_battery | 26.89 | %
sound_speed | 332.7218 | m/s |  |  |  | W_empty | 39.46 | %
gravitational_accel | 9.8006 | m/s^2 |  |  |  | Total | 100 | %
Constants
rho_softmax | 30
tf_propulsion | 0.8
tf_structure | 0.8
tf_equipments | 0.8

## linear_700
!!! Press F9 to recalculate !!!
[12 empty] | Bisection method for solving RotorInflow lambda in cruise | [9 empty] | Bisection method for solving W_total_takeoff
eVTOL design parameters |  |  | Hover climb segment |  |  | Power maximum for design |  |  | Aerodynamics in cruise |  |  | Iter | a | f(a) | b | f(b) | c | f(c) | f(a)*f(c) | f(b)*f(c) | Error (b-a) | Iter | a | f(a) | b | f(b) | c | f(c) | f(a)*f(c) | f(b)*f(c) | Error (b-a)
evtol_config | multirotor |  | hover_climb_speed | 2.54 | m/s | p_max_liftrotor | 328.7024 | kW | dyn_pressure | 2267.4638 | N/m^2 | 0 | 0 | 0.06999 | 1 | -0.93265 | 0.5 | -0.43141 | -0.030195 | 0.40236 | 1 | 0 |  | 0.0027368 |  | 0.0027368 |  | 0.0027368
W_total_takeoff | 1631.7841 | kg | hover_climb_distance | 304.8 | m | p_max_liftrotor_each | 82.1756 | kW | f_e_rotor_hubs | 0.29431 | m2 | 1 | 0 | 0.06999 | 0.5 | -0.43141 | 0.25 | -0.18052 | -0.012634 | 0.077877 | 0.5 | 1 | 500 | -749.8343 | 10000 | 4547.456 | 5250 | 2192.4202 | -1643951.9833 | 9969934.5077 | 9500
LiftRotor¦RPM_hover | 400 | RPM | hover climb duration | 120 | s |  |  |  | f_e_non_hubs | 0.63028 | m2 | 2 | 0 | 0.06999 | 0.25 | -0.18052 | 0.125 | -0.055153 | -0.0038602 | 0.009956 | 0.25 | 2 | 500 | -749.8343 | 5250 | 2192.4202 | 2875 | 801.0457 | -600651.5729 | 1756228.7801 | 4750
LiftRotor¦RPM_cruise | 328.8662 | RPM | rotor_tip_speed | 162.5146 | m/s | Energy and time |  |  | f_e_total | 0.92458 | m2 | 3 | 0 | 0.06999 | 0.125 | -0.055153 | 0.0625 | 0.0074533 | 0.00052166 | -0.00041107 | 0.125 | 3 | 500 | -749.8343 | 2875 | 801.0457 | 1687.5 | 37.856 | -28385.7482 | 30324.4063 | 2375
cruise_speed | 67.056 | m/s | rotor_tip_speed_Mach | 0.48669 | M | energy_consumption | 173.778 | kWh | Parasite_drag | 2096.4587 | N | 4 | 0.0625 | 0.0074533 | 0.125 | -0.055153 | 0.09375 | -0.023842 | -0.0001777 | 0.001315 | 0.0625 | 4 | 500 | -749.8343 | 1687.5 | 37.856 | 1093.75 | -363.6608 | 272685.3832 | -13766.7538 | 1187.5
r_lift_rotor | 3.8798 | m | thrust_each | 3998.4794 | N | mission_time | 49.3333 | mins | Total_drag | 2096.4587 | N | 5 | 0.0625 | 0.0074533 | 0.09375 | -0.023842 | 0.078125 | -0.0081922 | -6.1059e-05 | 0.00019532 | 0.03125 | 5 | 1093.75 | -363.6608 | 1687.5 | 37.856 | 1390.625 | -163.5693 | 59483.7574 | -6192.0846 | 593.75
c_to_r_lift_rotor | 0.0643 |  | power_each | 41.434 | kW |  |  |  | f/(W/1000)^2/3 | 4.2389 |  | 6 | 0.0625 | 0.0074533 | 0.078125 | -0.0081922 | 0.070312 | -0.00036894 | -2.7498e-06 | 3.0224e-06 | 0.015625 | 6 | 1390.625 | -163.5693 | 1687.5 | 37.856 | 1539.0625 | -62.9514 | 10296.9214 | -2383.0906 | 296.875
|  |  | efficiency T/P | 9.8457 | g/W | Weights modeling | [5 empty] | 7 | 0.0625 | 0.0074533 | 0.070312 | -0.00036894 | 0.066406 | 0.0035423 | 2.6402e-05 | -1.3069e-06 | 0.0078125 | 7 | 1539.0625 | -62.9514 | 1687.5 | 37.856 | 1613.2812 | -12.5645 | 790.955 | -475.6432 | 148.4375
Mission requirements |  |  | power_hover_climb | 165.7358 | kW | W_takeoff | 1631.7841 | kg | Stability (trim) |  |  | 8 | 0.066406 | 0.0035423 | 0.070312 | -0.00036894 | 0.068359 | 0.0015867 | 5.6206e-06 | -5.854e-07 | 0.0039062 | 8 | 1613.2812 | -12.5645 | 1687.5 | 37.856 | 1650.3906 | 12.6423 | -158.8445 | 478.5871 | 74.2188
payload_weight | 600 | kg |  |  |  | W_battery | 365.0799 | kg | Thrust_all | 16129.216 | N | 9 | 0.068359 | 0.0015867 | 0.070312 | -0.00036894 | 0.069336 | 0.0006089 | 9.6615e-07 | -2.2464e-07 | 0.0019531 | 9 | 1613.2812 | -12.5645 | 1650.3906 | 12.6423 | 1631.8359 | 0.037931 | -0.47658 | 0.47953 | 37.1094
flight_range | 96560.64 | m | Cruise segment |  |  | W_rotors_and_hubs | 116.414 | kg | sin_beta | 0.99152 |  | 10 | 0.069336 | 0.0006089 | 0.070312 | -0.00036894 | 0.069824 | 0.00011998 | 7.3058e-08 | -4.4266e-08 | 0.00097656 | 10 | 1613.2812 | -12.5645 | 1631.8359 | 0.037931 | 1622.5586 | -6.2636 | 78.6986 | -0.23758 | 18.5547
mission_repetition | 1 |  | cruise duration | 1440 | s | W_extra_hubs | 230.7234 | kg |  |  |  | 11 | 0.069824 | 0.00011998 | 0.070312 | -0.00036894 | 0.070068 | -0.00012448 | -1.4935e-08 | 4.5924e-08 | 0.00048828 | 11 | 1622.5586 | -6.2636 | 1631.8359 | 0.037931 | 1627.1973 | -3.1129 | 19.4976 | -0.11807 | 9.2773
|  |  | rotor_tip_speed | 133.6139 | m/s | W_motors | 56.2213 | kg | Rotor performance |  |  | 12 | 0.069824 | 0.00011998 | 0.070068 | -0.00012448 | 0.069946 | -2.2461e-06 | -2.6949e-10 | 2.7958e-10 | 0.00024414 | 12 | 1627.1973 | -3.1129 | 1631.8359 | 0.037931 | 1629.5166 | -1.5375 | 4.786 | -0.058318 | 4.6387
Rotor parameters |  |  | rotor_tip_speed_Mach | 0.40158 | M | W_controllers | 30.2143 | kg | alpha | 7.4684 | deg | 13 | 0.069824 | 0.00011998 | 0.069946 | -2.2461e-06 | 0.069885 | 5.8869e-05 | 7.0633e-09 | -1.3222e-10 | 0.00012207 | 13 | 1629.5166 | -1.5375 | 1631.8359 | 0.037931 | 1630.6763 | -0.74978 | 1.1528 | -0.02844 | 2.3193
N_lift_rotor | 4 |  | thrust_each | 4032.304 | N | W_fuselage | 126.2518 | kg | thrust_each | 4032.304 | N | 14 | 0.069885 | 5.8869e-05 | 0.069946 | -2.2461e-06 | 0.069916 | 2.8311e-05 | 1.6667e-09 | -6.359e-11 | 6.1035e-05 | 14 | 1630.6763 | -0.74978 | 1631.8359 | 0.037931 | 1631.2561 | -0.35593 | 0.26687 | -0.013501 | 1.1597
N_blade_lift_rotor | 3 |  | power_each | 54.7837 | kW | W_landing_gear | 18.276 | kg | omega | 34.4388 | rad/s | 15 | 0.069916 | 2.8311e-05 | 0.069946 | -2.2461e-06 | 0.069931 | 1.3033e-05 | 3.6897e-10 | -2.9272e-11 | 3.0518e-05 | 15 | 1631.2561 | -0.35593 | 1631.8359 | 0.037931 | 1631.546 | -0.159 | 0.056591 | -0.0060309 | 0.57983
lift_rotor_solidity | 0.061402 |  | efficiency T/P | 7.5102 | g/W | W_htail | 0 | kg | mu | 0.49761 |  | 16 | 0.069931 | 1.3033e-05 | 0.069946 | -2.2461e-06 | 0.069939 | 5.3933e-06 | 7.0288e-11 | -1.2114e-11 | 1.5259e-05 | 16 | 1631.546 | -0.159 | 1631.8359 | 0.037931 | 1631.691 | -0.060535 | 0.0096248 | -0.0022961 | 0.28992
lift_rotor_hover_FM | 0.75 |  | CT/sigma | 0.077128 |  | W_vtail | 0 | kg | Ct | 0.0047358 |  | 17 | 0.069939 | 5.3933e-06 | 0.069946 | -2.2461e-06 | 0.069942 | 1.5736e-06 | 8.4867e-12 | -3.5344e-12 | 7.6294e-06 | 17 | 1631.691 | -0.060535 | 1631.8359 | 0.037931 | 1631.7635 | -0.011302 | 0.00068419 | -0.00042871 | 0.14496
motor_power_margin | 50 | % | power_cruise | 219.1349 | kW | W_booms | 11.2911 | kg | Cd0 | 0.0089 |  | 18 | 0.069942 | 1.5736e-06 | 0.069946 | -2.2461e-06 | 0.069944 | -3.3625e-07 | -5.2912e-13 | 7.5526e-13 | 3.8147e-06 | 18 | 1631.7635 | -0.011302 | 1631.8359 | 0.037931 | 1631.7997 | 0.013314 | -0.00015048 | 0.00050502 | 0.072479
[6 empty] | W_avionics | 34.9855 | kg | Profile_power | 16719.0116 | W | 19 | 0.069942 | 1.5736e-06 | 0.069944 | -3.3625e-07 | 0.069943 | 6.1866e-07 | 9.7352e-13 | -2.0803e-13 | 1.9073e-06 | 19 | 1631.7635 | -0.011302 | 1631.7997 | 0.013314 | 1631.7816 | 0.0010059 | -1.1369e-05 | 1.3392e-05 | 0.03624
Fuselage parameters |  |  | Hover descent segment |  |  | W_flight_control | 6.9639 | kg | lambda | 0.069944 |  | 20 | 0.069943 | 6.1866e-07 | 0.069944 | -3.3625e-07 | 0.069944 | 1.4121e-07 | 8.7359e-14 | -4.7481e-14 | 9.5367e-07 | 20 | 1631.7635 | -0.011302 | 1631.7816 | 0.0010059 | 1631.7725 | -0.005146 | 5.8162e-05 | -5.1762e-06 | 0.01812
n_pax | 6 |  | hover_descent_speed | 1.524 | m/s | W_anti_icing | 10.4434 | kg | v_induced | 0.62963 | m/s | 21 | 0.069944 | 1.4121e-07 | 0.069944 | -3.3625e-07 | 0.069944 | -9.7524e-08 | -1.3771e-14 | 3.2793e-14 | 4.7684e-07 | 21 | 1631.7725 | -0.005146 | 1631.7816 | 0.0010059 | 1631.777 | -0.0020723 | 1.0664e-05 | -2.0845e-06 | 0.0090599
l_fuse | 6.4008 | m | hover_descent_distance | 304.8 | m | W_furnishings | 24.9169 | kg | kappa_raw | 0.69563 |  | 22 | 0.069944 | 1.4121e-07 | 0.069944 | -9.7524e-08 | 0.069944 | 2.184e-08 | 3.084e-15 | -2.13e-15 | 2.3842e-07 | 22 | 1631.777 | -0.0020723 | 1631.7816 | 0.0010059 | 1631.7793 | -0.00053099 | 1.1004e-06 | -5.341e-07 | 0.00453
d_max | 2.056 | m | hover descent duration | 200 | s | W_residual | 0.0027368 | kg | kappa_min | 1.15 |  | 23 | 0.069944 | 2.184e-08 | 0.069944 | -9.7524e-08 | 0.069944 | -3.7842e-08 | -8.2649e-16 | 3.6905e-15 | 1.1921e-07 | 23 | 1631.7793 | -0.00053099 | 1631.7816 | 0.0010059 | 1631.7804 | 0.00023744 | -1.2608e-07 | 2.3884e-07 | 0.002265
|  |  | thrust_each | 3998.4794 | N | Acceptable? | TRUE |  | kappa | 1.15 |  | 24 | 0.069944 | 2.184e-08 | 0.069944 | -3.7842e-08 | 0.069944 | -8.0008e-09 | -1.7474e-16 | 3.0276e-16 | 5.9605e-08 | 24 | 1631.7793 | -0.00053099 | 1631.7804 | 0.00023744 | 1631.7799 | -0.00014677 | 7.7933e-08 | -3.485e-08 | 0.0011325
Landing gear parameters |  |  | power_each | 33.9955 | W | [6 empty] | 25 | 0.069944 | 2.184e-08 | 0.069944 | -8.0008e-09 | 0.069944 | 6.9199e-09 | 1.5113e-16 | -5.5364e-17 | 2.9802e-08 | 25 | 1631.7799 | -0.00014677 | 1631.7804 | 0.00023744 | 1631.7802 | 4.3103e-05 | -6.3263e-09 | 1.0235e-08 | 0.00056624
type | skid |  | efficiency T/P | 12 | g/W | Weight breakdown | [5 empty] | 26 | 0.069944 | 6.9199e-09 | 0.069944 | -8.0008e-09 | 0.069944 | -5.4045e-10 | -3.7399e-18 | 4.324e-18 | 1.4901e-08 | 26 | 1631.7799 | -0.00014677 | 1631.7802 | 4.3103e-05 | 1631.78 | -5.1834e-05 | 7.6077e-09 | -2.2342e-09 | 0.00028312
f_LG | 0.014 |  | power_hover_descent | 135.982 | kW | W_payload | 600 | kg |  |  |  | 27 | 0.069944 | 6.9199e-09 | 0.069944 | -5.4045e-10 | 0.069944 | 3.1897e-09 | 2.2072e-17 | -1.7239e-18 | 7.4506e-09 | 27 | 1631.78 | -5.1834e-05 | 1631.7802 | 4.3103e-05 | 1631.7801 | -4.3655e-06 | 2.2628e-10 | -1.8817e-10 | 0.00014156
skid_length | 2.854 | m |  |  |  | W_battery | 365.08 | kg |  |  |  | 28 | 0.069944 | 3.1897e-09 | 0.069944 | -5.4045e-10 | 0.069944 | 1.3246e-09 | 4.2251e-18 | -7.159e-19 | 3.7253e-09 | 28 | 1631.7801 | -4.3655e-06 | 1631.7802 | 4.3103e-05 | 1631.7801 | 1.9369e-05 | -8.4555e-11 | 8.3485e-10 | 7.0781e-05
skid_height | 0.80011 |  | Reserve cruise segment |  |  | W_propulsion | 433.57 | kg |  |  |  | 29 | 0.069944 | 1.3246e-09 | 0.069944 | -5.4045e-10 | 0.069944 | 3.9208e-10 | 5.1936e-19 | -2.119e-19 | 1.8626e-09 | 29 | 1631.7801 | -4.3655e-06 | 1631.7801 | 1.9369e-05 | 1631.7801 | 9.7348e-06 | -4.2497e-11 | 1.8855e-10 | 3.539e-05
|  |  | reserve cruise duration | 1200 | s | W_structure | 155.82 | kg |  |  |  | 30 | 0.069944 | 3.9208e-10 | 0.069944 | -5.4045e-10 | 0.069944 | -7.4184e-11 | -2.9087e-20 | 4.0093e-20 | 9.3132e-10 | 30 | 1631.7801 | -4.3655e-06 | 1631.7801 | 9.7348e-06 | 1631.7801 | 4.9178e-06 | -2.1469e-11 | 4.7874e-11 | 1.7695e-05
Battery parameters |  |  | power_cruise | 219.1349 | kW | W_equipment | 77.31 | kg | [13 empty] | 31 | 1631.7801 | -4.3655e-06 | 1631.7801 | 4.9178e-06 | 1631.7801 | -1.957e-06 | 8.5435e-12 | -9.6244e-12 | 8.8476e-06
battery_rho | 700 | Wh/kg |  |  |  | Total | 1631.78 | kg | [13 empty] | 32 | 1631.7801 | -1.957e-06 | 1631.7801 | 4.9178e-06 | 1631.7801 | 3.7136e-06 | -7.2676e-12 | 1.8263e-11 | 4.4238e-06
battery_eff | 0.85 | [20 empty] | 33 | 1631.7801 | -1.957e-06 | 1631.7801 | 3.7136e-06 | 1631.7801 | -1.3549e-06 | 2.6516e-12 | -5.0316e-12 | 2.2119e-06
battery_max_discharge | 0.8 |  |  |  |  | Weight percentages | [15 empty] | 34 | 1631.7801 | -1.3549e-06 | 1631.7801 | 3.7136e-06 | 1631.7801 | -1.0539e-06 | 1.4279e-12 | -3.9136e-12 | 1.1059e-06
[6 empty] | W_payload | 36.77 | % | [13 empty] | 35 | 1631.7801 | -1.0539e-06 | 1631.7801 | 3.7136e-06 | 1631.7801 | 3.5631e-06 | -3.7549e-12 | 1.3232e-11 | 5.5297e-07
Environment at 5500 ft | [5 empty] | W_battery | 22.37 | % | [13 empty] | 36 | 1631.7801 | -1.0539e-06 | 1631.7801 | 3.5631e-06 | 1631.7801 | -9.7859e-07 | 1.0313e-12 | -3.4868e-12 | 2.7649e-07
rho_air | 1.0398 | kg/m^3 |  |  |  | W_propulsion | 26.57 | % | [13 empty] | 37 | 1631.7801 | -9.7859e-07 | 1631.7801 | 3.5631e-06 | 1631.7801 | -9.4096e-07 | 9.2081e-13 | -3.3527e-12 | 1.3824e-07
mu_air | 1.7363e-05 | Pa s |  |  |  | W_structure | 9.55 | % | [13 empty] | 38 | 1631.7801 | -9.4096e-07 | 1631.7801 | 3.5631e-06 | 1631.7801 | 3.5442e-06 | -3.335e-12 | 1.2628e-11 | 6.9122e-08
sound_speed | 333.9169 | m/s |  |  |  | W_equipment | 4.74 | % | gear_ratio | 3 | [11 empty] | 39 | 1631.7801 | -9.4096e-07 | 1631.7801 | 3.5442e-06 | 1631.7801 | 3.5348e-06 | -3.3261e-12 | 1.2528e-11 | 3.4561e-08
gravitational_accel | 9.8015 | m/s^2 |  |  |  | Total | 100 | % | RPM_motor | 1200 | RPM | [10 empty] | 40 | 1631.7801 | -9.4096e-07 | 1631.7801 | 3.5348e-06 | 1631.7801 | 3.5301e-06 | -3.3217e-12 | 1.2478e-11 | 1.728e-08
[9 empty] | omega_motor | 125.6637 | rad/s
Environment at 6500 ft | [5 empty] | Weight percentages |  |  | torque_motor | 1318.8838 | Nm
rho_air | 1.0085 | kg/m^3 |  |  |  | W_payload | 36.77 | % | motor_weight | 55.3764
mu_air | 1.7266e-05 | Pa s |  |  |  | W_battery | 22.37 | %
sound_speed | 332.7218 | m/s |  |  |  | W_empty | 40.86 | %
gravitational_accel | 9.8006 | m/s^2 |  |  |  | Total | 100 | %
Constants
rho_softmax | 30
tf_propulsion | 0.8
tf_structure | 0.8
tf_equipments | 0.8