## obj_val
|  |  | uniform | linear
weighted_sum_of_takeoff_weight |  |  | 1737.8127 | 1615.9213
uniform coeffs | 0.25 | weights | 2205.2621
| 0.25 |  | 1722.5105
| 0.25 |  | 1555.0634
| 0.25 |  | 1468.4148
linear coeffs | 0.1 | weights | 2234.827
| 0.2 |  | 1721.1672
| 0.3 |  | 1548.1746
| 0.4 |  | 1459.382

## uniform_250
!!! Press F9 to recalculate !!!
[12 empty] | Bisection method for solving RotorInflow lambda in cruise | [9 empty] | Bisection method for solving W_total
eVTOL design parameters |  |  | Hover climb segment |  |  | Power maximum for design |  |  | Aerodynamics in cruise |  |  | Iter | a | f(a) | b | f(b) | c | f(c) | f(a)*f(c) | f(b)*f(c) | Error (b-a) | Iter | a | f(a) | b | f(b) | c | f(c) | f(a)*f(c) | f(b)*f(c) | Error (b-a)
evtol_config | lift+cruise |  | hover_climb_speed | 2.54 | m/s | p_max_liftrotor | 561.5665 | kW | lift | 21612.7898 | N | 0 | 0 | 1.2001 | 1 | -0.028049 | 0.5 | 0.49216 | 0.59063 | -0.013805 | 1 | 0 |  | 0.0026279 |  | 0.0026279 |  | 0.0026279
W_total_takeoff | 2205.2621 | kg | hover_climb_distance | 304.8 | m | p_max_liftrotor_each | 70.1958 | kW | dyn_pressure | 2267.4638 | N/m^2 | 1 | 0.5 | 0.49216 | 1 | -0.028049 | 0.75 | 0.22875 | 0.11258 | -0.0064164 | 0.5 | 1 | 500 | -879.022 | 10000 | 2649.0583 | 5250 | 821.4587 | -722080.206 | 2176091.8434 | 9500
Propeller¦RPM_cruise | 415.7512 | RPM | hover climb duration | 120 | s | p_max_prop | 177.2398 | kW | f_e_rotor_hubs | 0.22184 | m2 | 2 | 0.75 | 0.22875 | 1 | -0.028049 | 0.875 | 0.099874 | 0.022847 | -0.0028014 | 0.25 | 2 | 500 | -879.022 | 5250 | 821.4587 | 2875 | 263.7392 | -231832.5369 | 216650.8367 | 4750
cruise_speed | 67.056 | m/s | thrust_each | 2701.8572 | N | p_max_prop_each | 177.2398 | kW | CD0_wing | 0.0091534 |  | 3 | 0.875 | 0.099874 | 1 | -0.028049 | 0.9375 | 0.035816 | 0.0035771 | -0.0010046 | 0.125 | 3 | 500 | -879.022 | 2875 | 263.7392 | 1687.5 | -236.1143 | 207549.6485 | -62272.5905 | 2375
r_lift_rotor | 1.7454 | m | power_each | 46.7972 | W |  |  |  | f_e_non_hub_non_wing | 0.27291 |  | 4 | 0.9375 | 0.035816 | 1 | -0.028049 | 0.96875 | 0.0038617 | 0.00013831 | -0.00010832 | 0.0625 | 4 | 1687.5 | -236.1143 | 2875 | 263.7392 | 2281.25 | 32.2888 | -7623.8538 | 8515.8292 | 1187.5
c_to_r_lift_rotor | 0.4873 | m | efficiency T/P | 5.8905 | g/W | Energy and time |  |  | CD0_total | 0.01825 |  | 5 | 0.96875 | 0.0038617 | 1 | -0.028049 | 0.98438 | -0.012099 | -4.6722e-05 | 0.00033936 | 0.03125 | 5 | 1687.5 | -236.1143 | 2281.25 | 32.2888 | 1984.375 | -97.2901 | 22971.5803 | -3141.383 | 593.75
r_propeller | 1.6128 | m | power_hover_climb | 374.3777 | kW | energy_consumption | 117.7847 | kWh | Parasite_drag | 1241.4691 | N | 6 | 0.96875 | 0.0038617 | 0.98438 | -0.012099 | 0.97656 | -0.0041199 | -1.591e-05 | 4.9846e-05 | 0.015625 | 6 | 1984.375 | -97.2901 | 2281.25 | 32.2888 | 2132.8125 | -31.3444 | 3049.502 | -1012.0748 | 296.875
c_to_r_propeller | 0.44505 | m |  |  |  | flight_time | 49.3333 | mins | Oswald_e | 0.88077 |  | 7 | 0.96875 | 0.0038617 | 0.97656 | -0.0041199 | 0.97266 | -0.00012943 | -4.9983e-07 | 5.3325e-07 | 0.0078125 | 7 | 2132.8125 | -31.3444 | 2281.25 | 32.2888 | 2207.0312 | 0.76119 | -23.8591 | 24.578 | 148.4375
wing_area | 30 | m^2 | Cruise segment | [5 empty] | CL | 0.31772 |  | 8 | 0.96875 | 0.0038617 | 0.97266 | -0.00012943 | 0.9707 | 0.0018661 | 7.2061e-06 | -2.4153e-07 | 0.0039062 | 8 | 2132.8125 | -31.3444 | 2207.0312 | 0.76119 | 2169.9219 | -15.2194 | 477.042 | -11.5849 | 74.2188
wing_AR | 5.6243 |  | cruise duration | 1440 | s | Weights modeling |  |  | CD | 0.024737 |  | 9 | 0.9707 | 0.0018661 | 0.97266 | -0.00012943 | 0.97168 | 0.00086829 | 1.6203e-06 | -1.1238e-07 | 0.0019531 | 9 | 2169.9219 | -15.2194 | 2207.0312 | 0.76119 | 2188.4766 | -7.211 | 109.7471 | -5.489 | 37.1094
|  |  | prop_tip_speed | 70.2192 | m/s | W_takeoff | 2205.2621 | kg | Total_drag | 1682.7114 | N | 10 | 0.97168 | 0.00086829 | 0.97266 | -0.00012943 | 0.97217 | 0.00036942 | 3.2077e-07 | -4.7815e-08 | 0.00097656 | 10 | 2188.4766 | -7.211 | 2207.0312 | 0.76119 | 2197.7539 | -3.2204 | 23.2223 | -2.4513 | 18.5547
Mission requirements |  |  | prop_tip_speed_Mach | 0.21104 | M | W_battery | 692.851 | kg | L/D | 12.844 |  | 11 | 0.97217 | 0.00036942 | 0.97266 | -0.00012943 | 0.97241 | 0.00011999 | 4.4329e-08 | -1.5531e-08 | 0.00048828 | 11 | 2197.7539 | -3.2204 | 2207.0312 | 0.76119 | 2202.3926 | -1.2285 | 3.9562 | -0.9351 | 9.2773
payload_weight | 600 | kg | thrust_each | 1682.7114 | N | W_rotors_and_hubs | 163.1835 | kg | f/(W/1000)^2/3 | 2.7834 |  | 12 | 0.97241 | 0.00011999 | 0.97266 | -0.00012943 | 0.97253 | -4.7196e-06 | -5.6632e-10 | 6.1087e-10 | 0.00024414 | 12 | 2202.3926 | -1.2285 | 2207.0312 | 0.76119 | 2204.7119 | -0.23336 | 0.28667 | -0.17763 | 4.6387
flight_range | 96560.64 | m | power_each | 118.1598 | kW | W_extra_hubs | 0 | kg |  |  |  | 13 | 0.97241 | 0.00011999 | 0.97253 | -4.7196e-06 | 0.97247 | 5.7637e-05 | 6.9161e-09 | -2.7202e-10 | 0.00012207 | 13 | 2204.7119 | -0.23336 | 2207.0312 | 0.76119 | 2205.8716 | 0.26399 | -0.061604 | 0.20095 | 2.3193
mission_repetition | 1 |  | efficiency T/P | 1.4531 | g/W | W_motors | 126.3654 | kg | Propeller performance in cruise |  |  | 14 | 0.97247 | 5.7637e-05 | 0.97253 | -4.7196e-06 | 0.9725 | 2.6459e-05 | 1.525e-09 | -1.2487e-10 | 6.1035e-05 | 14 | 2204.7119 | -0.23336 | 2205.8716 | 0.26399 | 2205.2917 | 0.015332 | -0.003578 | 0.0040476 | 1.1597
|  |  | CT/sigma | 0.048714 |  | W_controllers | 67.9111 | kg | alpha | 85 | deg | 15 | 0.9725 | 2.6459e-05 | 0.97253 | -4.7196e-06 | 0.97252 | 1.087e-05 | 2.8759e-10 | -5.13e-11 | 3.0518e-05 | 15 | 2204.7119 | -0.23336 | 2205.2917 | 0.015332 | 2205.0018 | -0.10901 | 0.025438 | -0.0016714 | 0.57983
Rotor parameters |  |  | power_cruise | 118.1598 | kW | W_fuselage | 214.9828 | kg | thrust_each | 1682.7114 | N | 16 | 0.97252 | 1.087e-05 | 0.97253 | -4.7196e-06 | 0.97253 | 3.075e-06 | 3.3424e-11 | -1.4513e-11 | 1.5259e-05 | 16 | 2205.0018 | -0.10901 | 2205.2917 | 0.015332 | 2205.1468 | -0.046837 | 0.0051056 | -0.00071813 | 0.28992
N_lift_rotor | 8 |  |  |  |  | W_landing_gear | 57.3368 | kg | omega | 43.5374 | rad/s | 17 | 0.97253 | 3.075e-06 | 0.97253 | -4.7196e-06 | 0.97253 | -8.2231e-07 | -2.5286e-12 | 3.881e-12 | 7.6294e-06 | 17 | 2205.1468 | -0.046837 | 2205.2917 | 0.015332 | 2205.2193 | -0.015752 | 0.00073778 | -0.00024152 | 0.14496
N_blade_lift_rotor | 2 |  | Hover descent segment |  |  | W_wing | 117.4652 | kg | mu | 0.08323 |  | 18 | 0.97253 | 3.075e-06 | 0.97253 | -8.2231e-07 | 0.97253 | 1.1263e-06 | 3.4634e-12 | -9.262e-13 | 3.8147e-06 | 18 | 2205.2193 | -0.015752 | 2205.2917 | 0.015332 | 2205.2555 | -0.00020978 | 3.3044e-06 | -3.2164e-06 | 0.072479
lift_rotor_solidity | 0.31023 |  | hover_descent_speed | 1.524 | m/s | W_htail | 24.875 | kg | Ct | 0.041406 |  | 19 | 0.97253 | 1.1263e-06 | 0.97253 | -8.2231e-07 | 0.97253 | 1.5201e-07 | 1.7121e-13 | -1.25e-13 | 1.9073e-06 | 19 | 2205.2555 | -0.00020978 | 2205.2917 | 0.015332 | 2205.2736 | 0.0075613 | -1.5862e-06 | 0.00011593 | 0.03624
lift_rotor_FM | 0.75 |  | hover_descent_distance | 304.8 | m | W_vtail | 8.6756 | kg | Cd0 | 0.0089 |  | 20 | 0.97253 | 1.5201e-07 | 0.97253 | -8.2231e-07 | 0.97253 | -3.3515e-07 | -5.0946e-14 | 2.756e-13 | 9.5367e-07 | 20 | 2205.2555 | -0.00020978 | 2205.2736 | 0.0075613 | 2205.2646 | 0.0036758 | -7.7109e-07 | 2.7794e-05 | 0.01812
motor_power_margin | 50 | % | hover descent duration | 200 | s | W_booms | 25.5052 | kg | Profile_power | 2785.337 | W | 21 | 0.97253 | 1.5201e-07 | 0.97253 | -3.3515e-07 | 0.97253 | -9.157e-08 | -1.392e-14 | 3.069e-14 | 4.7684e-07 | 21 | 2205.2555 | -0.00020978 | 2205.2646 | 0.0036758 | 2205.26 | 0.001733 | -3.6354e-07 | 6.3702e-06 | 0.0090599
|  |  | thrust_each | 2701.8572 | N | W_avionics | 47.2808 | kg | lambda | 0.97253 |  | 22 | 0.97253 | 1.5201e-07 | 0.97253 | -9.157e-08 | 0.97253 | 3.022e-08 | 4.5938e-15 | -2.7673e-15 | 2.3842e-07 | 22 | 2205.2555 | -0.00020978 | 2205.26 | 0.001733 | 2205.2578 | 0.00076162 | -1.5977e-07 | 1.3199e-06 | 0.00453
Propeller parameters |  |  | power_each | 41.9735 | kW | W_flight_control | 7.8554 | kg | v_induced | 1.4894 | m/s | 23 | 0.97253 | 3.022e-08 | 0.97253 | -9.157e-08 | 0.97253 | -3.0675e-08 | -9.27e-16 | 2.8089e-15 | 1.1921e-07 | 23 | 2205.2555 | -0.00020978 | 2205.2578 | 0.00076162 | 2205.2566 | 0.00027592 | -5.7881e-08 | 2.1015e-07 | 0.002265
N_propeller | 1 |  | efficiency T/P | 6.5674 | g/W | W_anti_icing | 14.1137 | kg | kappa_raw | 1.1695 |  | 24 | 0.97253 | 3.022e-08 | 0.97253 | -3.0675e-08 | 0.97253 | -2.2715e-10 | -6.8646e-18 | 6.9678e-18 | 5.9605e-08 | 24 | 2205.2555 | -0.00020978 | 2205.2566 | 0.00027592 | 2205.2561 | 3.3073e-05 | -6.9378e-09 | 9.1255e-09 | 0.0011325
N_blade_propeller | 6 |  | power_hover_descent | 335.7876 | kW | W_furnishings | 36.8579 | kg | kappa_min | 1.15 |  | 25 | 0.97253 | 3.022e-08 | 0.97253 | -2.2715e-10 | 0.97253 | 1.4997e-08 | 4.532e-16 | -3.4065e-18 | 2.9802e-08 | 25 | 2205.2555 | -0.00020978 | 2205.2561 | 3.3073e-05 | 2205.2558 | -8.8658e-05 | 1.8598e-08 | -2.9322e-09 | 0.00056624
propeller_solidity | 0.84998 |  |  |  |  | W_residual | 0.0026279 | kg | kappa | 1.1843 |  | 26 | 0.97253 | 1.4997e-08 | 0.97253 | -2.2715e-10 | 0.97253 | 7.3847e-09 | 1.1075e-16 | -1.6775e-18 | 1.4901e-08 | 26 | 2205.2558 | -8.8658e-05 | 2205.2561 | 3.3073e-05 | 2205.2559 | -2.7486e-05 | 2.4368e-09 | -9.0903e-10 | 0.00028312
propeller_FM | 0.75 |  | Reserve cruise segment |  |  | Acceptable? | TRUE |  |  |  |  | 27 | 0.97253 | 7.3847e-09 | 0.97253 | -2.2715e-10 | 0.97253 | 3.5788e-09 | 2.6428e-17 | -8.1293e-19 | 7.4506e-09 | 27 | 2205.2559 | -2.7486e-05 | 2205.2561 | 3.3073e-05 | 2205.256 | 2.4867e-06 | -6.8348e-11 | 8.2241e-11 | 0.00014156
motor_power_margin | 50 | % | reserve cruise duration | 1200 | s | [6 empty] | 28 | 0.97253 | 3.5788e-09 | 0.97253 | -2.2715e-10 | 0.97253 | 1.6758e-09 | 5.9974e-18 | -3.8067e-19 | 3.7253e-09 | 28 | 2205.2559 | -2.7486e-05 | 2205.256 | 2.4867e-06 | 2205.256 | -1.2806e-05 | 3.5199e-10 | -3.1845e-11 | 7.0781e-05
|  |  | power_cruise | 118.1598 | kW | Weight percentages | [5 empty] | 29 | 0.97253 | 1.6758e-09 | 0.97253 | -2.2715e-10 | 0.97253 | 7.2433e-10 | 1.2139e-18 | -1.6453e-19 | 1.8626e-09 | 29 | 2205.256 | -1.2806e-05 | 2205.256 | 2.4867e-06 | 2205.256 | -5.1599e-06 | 6.6079e-11 | -1.2831e-11 | 3.539e-05
Fuselage parameters | [5 empty] | W_payload | 27.21 | % |  |  |  | 30 | 0.97253 | 7.2433e-10 | 0.97253 | -2.2715e-10 | 0.97253 | 2.4859e-10 | 1.8006e-19 | -5.6468e-20 | 9.3132e-10 | 30 | 2205.256 | -5.1599e-06 | 2205.256 | 2.4867e-06 | 2205.256 | -1.3366e-06 | 6.8967e-12 | -3.3237e-12 | 1.7695e-05
n_pax | 6 |  |  |  |  | W_battery | 31.42 | % | [13 empty] | 31 | 2205.256 | -1.3366e-06 | 2205.256 | 2.4867e-06 | 2205.256 | 5.7503e-07 | -7.6858e-13 | 1.4299e-12 | 8.8476e-06
l_fuse | 9.144 | m |  |  |  | W_propulsion | 16.21 | % | [13 empty] | 32 | 2205.256 | -1.3366e-06 | 2205.256 | 5.7503e-07 | 2205.256 | -3.8079e-07 | 5.0896e-13 | -2.1896e-13 | 4.4238e-06
d_max | 1.8675 | m |  |  |  | W_structure | 20.35 | % | [13 empty] | 33 | 2205.256 | -3.8079e-07 | 2205.256 | 5.7503e-07 | 2205.256 | 9.7121e-08 | -3.6982e-14 | 5.5847e-14 | 2.2119e-06
[6 empty] | W_equipment | 4.81 | % | [13 empty] | 34 | 2205.256 | -3.8079e-07 | 2205.256 | 9.7121e-08 | 2205.256 | -1.4183e-07 | 5.4008e-14 | -1.3775e-14 | 1.1059e-06
Landing gear parameters | [5 empty] | Total | 100 | % | [13 empty] | 35 | 2205.256 | -1.4183e-07 | 2205.256 | 9.7121e-08 | 2205.256 | -2.2355e-08 | 3.1707e-15 | -2.1712e-15 | 5.5297e-07
type | wheeled | [20 empty] | 36 | 2205.256 | -2.2355e-08 | 2205.256 | 9.7121e-08 | 2205.256 | 3.7383e-08 | -8.3571e-16 | 3.6307e-15 | 2.7649e-07
f_LG | 0.0325 |  |  |  |  | Weight breakdown | [15 empty] | 37 | 2205.256 | -2.2355e-08 | 2205.256 | 3.7383e-08 | 2205.256 | 7.5133e-09 | -1.6796e-16 | 2.8087e-16 | 1.3824e-07
l_sm | 0.3048 | m |  |  |  | W_payload | 600 | kg | [13 empty] | 38 | 2205.256 | -2.2355e-08 | 2205.256 | 7.5133e-09 | 2205.256 | -7.4212e-09 | 1.659e-16 | -5.5758e-17 | 6.9122e-08
n_ult | 5.7 |  |  |  |  | W_battery | 692.85 | kg | [13 empty] | 39 | 2205.256 | -7.4212e-09 | 2205.256 | 7.5133e-09 | 2205.256 | 4.6384e-11 | -3.4423e-19 | 3.485e-19 | 3.4561e-08
[6 empty] | W_propulsion | 357.46 | kg | [13 empty] | 40 | 2205.256 | -7.4212e-09 | 2205.256 | 4.6384e-11 | 2205.256 | -3.6873e-09 | 2.7365e-17 | -1.7103e-19 | 1.728e-08
Wing parameters | [5 empty] | W_structure | 448.84 | kg
n_ult | 3 |  |  |  |  | W_equipment | 106.11 | kg
[6 empty] | Total | 2205.26 | kg
Horizontal tail parameters
htail_AR | 4.3036
htail_S | 3.6707 | m^2
t_rh | 0.17316 | m
Vertical tail parameters
vtail_AR | 1.1799
vtail_S | 2.5403 | m^2
t_rv | 0.34131 | m
quarter_chord_sweep | 35 | deg
Battery parameters
battery_rho | 250 | Wh/kg
battery_eff | 0.85
battery_max_discharge | 0.8
Environment at 5500 ft
rho_air | 1.0398 | kg/m^3
mu_air | 1.7363e-05 | Pa s
sound_speed | 333.9169 | m/s
gravitational_accel | 9.8015 | m/s^2
Environment at 6500 ft
rho_air | 1.0085 | kg/m^3
mu_air | 1.7266e-05 | Pa s
sound_speed | 332.7218 | m/s
gravitational_accel | 9.8006 | m/s^2
Constants
rho_softmax | 30
tf_propulsion | 0.8
tf_structure | 0.8
tf_equipments | 0.8
AoA | 5 | deg

## uniform_400
!!! Press F9 to recalculate !!!
[12 empty] | Bisection method for solving RotorInflow lambda in cruise | [9 empty] | Bisection method for solving W_total
eVTOL design parameters |  |  | Hover climb segment |  |  | Power maximum for design |  |  | Aerodynamics in cruise |  |  | Iter | a | f(a) | b | f(b) | c | f(c) | f(a)*f(c) | f(b)*f(c) | Error (b-a) | Iter | a | f(a) | b | f(b) | c | f(c) | f(a)*f(c) | f(b)*f(c) | Error (b-a)
evtol_config | lift+cruise |  | hover_climb_speed | 2.54 | m/s | p_max_liftrotor | 393.2207 | kW | lift | 16881.5564 | N | 0 | 0 | 1.1746 | 1 | -0.030158 | 0.5 | 0.48799 | 0.57321 | -0.014717 | 1 | 0 |  | -0.0035281 |  | -0.0035281 |  | -0.0035281
W_total_takeoff | 1722.5105 | kg | hover_climb_distance | 304.8 | m | p_max_liftrotor_each | 49.1526 | kW | dyn_pressure | 2267.4638 | N/m^2 | 1 | 0.5 | 0.48799 | 1 | -0.030158 | 0.75 | 0.22595 | 0.11026 | -0.0068143 | 0.5 | 1 | 500 | -727.4698 | 10000 | 3717.0211 | 5250 | 1503.9544 | -1094081.4191 | 5590230.0865 | 9500
Propeller¦RPM_cruise | 415.7512 | RPM | hover climb duration | 120 | s | p_max_prop | 159.0983 | kW | f_e_rotor_hubs | 0.18815 | m2 | 2 | 0.75 | 0.22595 | 1 | -0.030158 | 0.875 | 0.097465 | 0.022022 | -0.0029394 | 0.25 | 2 | 500 | -727.4698 | 5250 | 1503.9544 | 2875 | 591.9755 | -430644.3343 | 890304.1782 | 4750
cruise_speed | 67.056 | m/s | thrust_each | 2110.3964 | N | p_max_prop_each | 159.0983 | kW | CD0_wing | 0.0091534 |  | 3 | 0.875 | 0.097465 | 1 | -0.030158 | 0.9375 | 0.033567 | 0.0032716 | -0.0010123 | 0.125 | 3 | 500 | -727.4698 | 2875 | 591.9755 | 1687.5 | -19.5053 | 14189.5334 | -11546.6734 | 2375
r_lift_rotor | 1.7454 | m | power_each | 32.7684 | W |  |  |  | f_e_non_hub_non_wing | 0.27291 |  | 4 | 0.9375 | 0.033567 | 1 | -0.030158 | 0.96875 | 0.0016848 | 5.6553e-05 | -5.081e-05 | 0.0625 | 4 | 1687.5 | -19.5053 | 2875 | 591.9755 | 2281.25 | 299.1664 | -5835.3361 | 177099.1593 | 1187.5
c_to_r_lift_rotor | 0.4873 | m | efficiency T/P | 6.5708 | g/W | Energy and time |  |  | CD0_total | 0.01825 |  | 5 | 0.96875 | 0.0016848 | 1 | -0.030158 | 0.98438 | -0.014241 | -2.3994e-05 | 0.0004295 | 0.03125 | 5 | 1687.5 | -19.5053 | 2281.25 | 299.1664 | 1984.375 | 143.0471 | -2790.1807 | 42794.8928 | 593.75
r_propeller | 1.6128 | m | power_hover_climb | 262.1471 | kW | energy_consumption | 99.3975 | kWh | Parasite_drag | 1241.4691 | N | 6 | 0.96875 | 0.0016848 | 0.98438 | -0.014241 | 0.97656 | -0.0062795 | -1.058e-05 | 8.943e-05 | 0.015625 | 6 | 1687.5 | -19.5053 | 1984.375 | 143.0471 | 1835.9375 | 62.5705 | -1220.458 | 8950.5333 | 296.875
c_to_r_propeller | 0.44505 | m |  |  |  | flight_time | 49.3333 | mins | Oswald_e | 0.88077 |  | 7 | 0.96875 | 0.0016848 | 0.97656 | -0.0062795 | 0.97266 | -0.0022977 | -3.8711e-06 | 1.4428e-05 | 0.0078125 | 7 | 1687.5 | -19.5053 | 1835.9375 | 62.5705 | 1761.7188 | 21.7317 | -423.883 | 1359.7611 | 148.4375
wing_area | 30 | m^2 | Cruise segment | [5 empty] | CL | 0.24817 |  | 8 | 0.96875 | 0.0016848 | 0.97266 | -0.0022977 | 0.9707 | -0.00030653 | -5.1644e-07 | 7.0431e-07 | 0.0039062 | 8 | 1687.5 | -19.5053 | 1761.7188 | 21.7317 | 1724.6094 | 1.1628 | -22.681 | 25.2698 | 74.2188
wing_AR | 5.6243 |  | cruise duration | 1440 | s | Weights modeling |  |  | CD | 0.022208 |  | 9 | 0.96875 | 0.0016848 | 0.9707 | -0.00030653 | 0.96973 | 0.0006891 | 1.161e-06 | -2.1123e-07 | 0.0019531 | 9 | 1687.5 | -19.5053 | 1724.6094 | 1.1628 | 1706.0547 | -9.1589 | 178.6466 | -10.65 | 37.1094
|  |  | prop_tip_speed | 70.2192 | m/s | W_takeoff | 1722.5105 | kg | Total_drag | 1510.6724 | N | 10 | 0.96973 | 0.0006891 | 0.9707 | -0.00030653 | 0.97021 | 0.00019128 | 1.3181e-07 | -5.8634e-08 | 0.00097656 | 10 | 1706.0547 | -9.1589 | 1724.6094 | 1.1628 | 1715.332 | -3.9949 | 36.589 | -4.6453 | 18.5547
Mission requirements |  |  | prop_tip_speed_Mach | 0.21104 | M | W_battery | 365.432 | kg | L/D | 11.1749 |  | 11 | 0.97021 | 0.00019128 | 0.9707 | -0.00030653 | 0.97046 | -5.7626e-05 | -1.1023e-08 | 1.7664e-08 | 0.00048828 | 11 | 1715.332 | -3.9949 | 1724.6094 | 1.1628 | 1719.9707 | -1.4153 | 5.654 | -1.6457 | 9.2773
payload_weight | 600 | kg | thrust_each | 1510.6724 | N | W_rotors_and_hubs | 125.9152 | kg | f/(W/1000)^2/3 | 2.9463 |  | 12 | 0.97021 | 0.00019128 | 0.97046 | -5.7626e-05 | 0.97034 | 6.6827e-05 | 1.2783e-08 | -3.851e-09 | 0.00024414 | 12 | 1719.9707 | -1.4153 | 1724.6094 | 1.1628 | 1722.29 | -0.12604 | 0.17839 | -0.14656 | 4.6387
flight_range | 96560.64 | m | power_each | 106.0655 | kW | W_extra_hubs | 0 | kg |  |  |  | 13 | 0.97034 | 6.6827e-05 | 0.97046 | -5.7626e-05 | 0.9704 | 4.6005e-06 | 3.0744e-10 | -2.6511e-10 | 0.00012207 | 13 | 1722.29 | -0.12604 | 1724.6094 | 1.1628 | 1723.4497 | 0.51843 | -0.065345 | 0.60284 | 2.3193
mission_repetition | 1 |  | efficiency T/P | 1.4533 | g/W | W_motors | 94.4686 | kg | Propeller performance in cruise |  |  | 14 | 0.9704 | 4.6005e-06 | 0.97046 | -5.7626e-05 | 0.97043 | -2.6513e-05 | -1.2197e-10 | 1.5278e-09 | 6.1035e-05 | 14 | 1722.29 | -0.12604 | 1723.4497 | 0.51843 | 1722.8699 | 0.19621 | -0.024731 | 0.10172 | 1.1597
|  |  | CT/sigma | 0.043734 |  | W_controllers | 50.7692 | kg | alpha | 85 | deg | 15 | 0.9704 | 4.6005e-06 | 0.97043 | -2.6513e-05 | 0.97041 | -1.0956e-05 | -5.0404e-11 | 2.9048e-10 | 3.0518e-05 | 15 | 1722.29 | -0.12604 | 1722.8699 | 0.19621 | 1722.58 | 0.035084 | -0.0044221 | 0.0068836 | 0.57983
Rotor parameters |  |  | power_cruise | 106.0655 | kW | W_fuselage | 207.4688 | kg | thrust_each | 1510.6724 | N | 16 | 0.9704 | 4.6005e-06 | 0.97041 | -1.0956e-05 | 0.97041 | -3.1778e-06 | -1.462e-11 | 3.4816e-11 | 1.5259e-05 | 16 | 1722.29 | -0.12604 | 1722.58 | 0.035084 | 1722.435 | -0.045479 | 0.0057324 | -0.0015956 | 0.28992
N_lift_rotor | 8 |  |  |  |  | W_landing_gear | 44.7853 | kg | omega | 43.5374 | rad/s | 17 | 0.9704 | 4.6005e-06 | 0.97041 | -3.1778e-06 | 0.9704 | 7.1137e-07 | 3.2727e-12 | -2.2606e-12 | 7.6294e-06 | 17 | 1722.435 | -0.045479 | 1722.58 | 0.035084 | 1722.5075 | -0.0051974 | 0.00023638 | -0.00018235 | 0.14496
N_blade_lift_rotor | 2 |  | Hover descent segment |  |  | W_wing | 106.4907 | kg | mu | 0.08323 |  | 18 | 0.9704 | 7.1137e-07 | 0.97041 | -3.1778e-06 | 0.9704 | -1.2332e-06 | -8.7727e-13 | 3.9189e-12 | 3.8147e-06 | 18 | 1722.5075 | -0.0051974 | 1722.58 | 0.035084 | 1722.5437 | 0.014943 | -7.7666e-05 | 0.00052426 | 0.072479
lift_rotor_solidity | 0.31023 |  | hover_descent_speed | 1.524 | m/s | W_htail | 19.9797 | kg | Ct | 0.037173 |  | 19 | 0.9704 | 7.1137e-07 | 0.9704 | -1.2332e-06 | 0.9704 | -2.6092e-07 | -1.8561e-13 | 3.2177e-13 | 1.9073e-06 | 19 | 1722.5075 | -0.0051974 | 1722.5437 | 0.014943 | 1722.5256 | 0.0048727 | -2.5326e-05 | 7.2814e-05 | 0.03624
lift_rotor_FM | 0.75 |  | hover_descent_distance | 304.8 | m | W_vtail | 7.5415 | kg | Cd0 | 0.0089 |  | 20 | 0.9704 | 7.1137e-07 | 0.9704 | -2.6092e-07 | 0.9704 | 2.2523e-07 | 1.6022e-13 | -5.8766e-14 | 9.5367e-07 | 20 | 1722.5075 | -0.0051974 | 1722.5256 | 0.0048727 | 1722.5165 | -0.00016237 | 8.4391e-07 | -7.9118e-07 | 0.01812
motor_power_margin | 50 | % | hover descent duration | 200 | s | W_booms | 17.8593 | kg | Profile_power | 2785.337 | W | 21 | 0.9704 | 2.2523e-07 | 0.9704 | -2.6092e-07 | 0.9704 | -1.7844e-08 | -4.019e-15 | 4.6558e-15 | 4.7684e-07 | 21 | 1722.5165 | -0.00016237 | 1722.5256 | 0.0048727 | 1722.5211 | 0.0023552 | -3.8241e-07 | 1.1476e-05 | 0.0090599
|  |  | thrust_each | 2110.3964 | N | W_avionics | 36.9306 | kg | lambda | 0.9704 |  | 22 | 0.9704 | 2.2523e-07 | 0.9704 | -1.7844e-08 | 0.9704 | 1.0369e-07 | 2.3355e-14 | -1.8503e-15 | 2.3842e-07 | 22 | 1722.5165 | -0.00016237 | 1722.5211 | 0.0023552 | 1722.5188 | 0.0010966 | -1.7805e-07 | 2.5826e-06 | 0.00453
Propeller parameters |  |  | power_each | 28.9752 | kW | W_flight_control | 7.1163 | kg | v_induced | 1.34 | m/s | 23 | 0.9704 | 1.0369e-07 | 0.9704 | -1.7844e-08 | 0.9704 | 4.2924e-08 | 4.4509e-15 | -7.6594e-16 | 1.1921e-07 | 23 | 1722.5165 | -0.00016237 | 1722.5188 | 0.0010966 | 1722.5177 | 0.00046692 | -7.5815e-08 | 5.1202e-07 | 0.002265
N_propeller | 1 |  | efficiency T/P | 7.431 | g/W | W_anti_icing | 11.0241 | kg | kappa_raw | 1.1407 |  | 24 | 0.9704 | 4.2924e-08 | 0.9704 | -1.7844e-08 | 0.9704 | 1.254e-08 | 5.3827e-16 | -2.2377e-16 | 5.9605e-08 | 24 | 1722.5165 | -0.00016237 | 1722.5177 | 0.00046692 | 1722.5171 | 0.00015246 | -2.4754e-08 | 7.1185e-08 | 0.0011325
N_blade_propeller | 6 |  | power_hover_descent | 231.802 | kW | W_furnishings | 26.7327 | kg | kappa_min | 1.15 |  | 25 | 0.9704 | 1.254e-08 | 0.9704 | -1.7844e-08 | 0.9704 | -2.652e-09 | -3.3256e-17 | 4.7322e-17 | 2.9802e-08 | 25 | 1722.5165 | -0.00016237 | 1722.5171 | 0.00015246 | 1722.5168 | -4.9577e-06 | 8.0498e-10 | -7.5582e-10 | 0.00056624
propeller_solidity | 0.84998 |  |  |  |  | W_residual | -0.0035281 | kg | kappa | 1.1688 |  | 26 | 0.9704 | 1.254e-08 | 0.9704 | -2.652e-09 | 0.9704 | 4.944e-09 | 6.1998e-17 | -1.3112e-17 | 1.4901e-08 | 26 | 1722.5168 | -4.9577e-06 | 1722.5171 | 0.00015246 | 1722.517 | 7.357e-05 | -3.6474e-10 | 1.1216e-08 | 0.00028312
propeller_FM | 0.75 |  | Reserve cruise segment |  |  | Acceptable? | TRUE |  |  |  |  | 27 | 0.9704 | 4.944e-09 | 0.9704 | -2.652e-09 | 0.9704 | 1.146e-09 | 5.6659e-18 | -3.0392e-18 | 7.4506e-09 | 27 | 1722.5168 | -4.9577e-06 | 1722.517 | 7.357e-05 | 1722.5169 | 3.4485e-05 | -1.7096e-10 | 2.5371e-09 | 0.00014156
motor_power_margin | 50 | % | reserve cruise duration | 1200 | s | [6 empty] | 28 | 0.9704 | 1.146e-09 | 0.9704 | -2.652e-09 | 0.9704 | -7.5299e-10 | -8.6294e-19 | 1.9969e-18 | 3.7253e-09 | 28 | 1722.5168 | -4.9577e-06 | 1722.5169 | 3.4485e-05 | 1722.5169 | 1.4764e-05 | -7.3193e-11 | 5.0912e-10 | 7.0781e-05
|  |  | power_cruise | 106.0655 | kW | Weight percentages | [5 empty] | 29 | 0.9704 | 1.146e-09 | 0.9704 | -7.5299e-10 | 0.9704 | 1.9651e-10 | 2.2521e-19 | -1.4797e-19 | 1.8626e-09 | 29 | 1722.5168 | -4.9577e-06 | 1722.5169 | 1.4764e-05 | 1722.5168 | 4.903e-06 | -2.4307e-11 | 7.2385e-11 | 3.539e-05
Fuselage parameters | [5 empty] | W_payload | 34.83 | % |  |  |  | 30 | 0.9704 | 1.9651e-10 | 0.9704 | -7.5299e-10 | 0.9704 | -2.7824e-10 | -5.4678e-20 | 2.0951e-19 | 9.3132e-10 | 30 | 1722.5168 | -4.9577e-06 | 1722.5168 | 4.903e-06 | 1722.5168 | -2.7351e-08 | 1.356e-13 | -1.341e-13 | 1.7695e-05
n_pax | 6 |  |  |  |  | W_battery | 21.22 | % | [13 empty] | 31 | 1722.5168 | -2.7351e-08 | 1722.5168 | 4.903e-06 | 1722.5168 | 2.4378e-06 | -6.6677e-14 | 1.1952e-11 | 8.8476e-06
l_fuse | 9.144 | m |  |  |  | W_propulsion | 15.74 | % | [13 empty] | 32 | 1722.5168 | -2.7351e-08 | 1722.5168 | 2.4378e-06 | 1722.5168 | 1.2052e-06 | -3.2965e-14 | 2.9381e-12 | 4.4238e-06
d_max | 1.8675 | m |  |  |  | W_structure | 23.46 | % | [13 empty] | 33 | 1722.5168 | -2.7351e-08 | 1722.5168 | 1.2052e-06 | 1722.5168 | 5.8894e-07 | -1.6108e-14 | 7.098e-13 | 2.2119e-06
[6 empty] | W_equipment | 4.75 | % | [13 empty] | 34 | 1722.5168 | -2.7351e-08 | 1722.5168 | 5.8894e-07 | 1722.5168 | 2.8079e-07 | -7.6801e-15 | 1.6537e-13 | 1.1059e-06
Landing gear parameters | [5 empty] | Total | 100 | % | [13 empty] | 35 | 1722.5168 | -2.7351e-08 | 1722.5168 | 2.8079e-07 | 1722.5168 | 1.2672e-07 | -3.466e-15 | 3.5582e-14 | 5.5297e-07
type | wheeled | [20 empty] | 36 | 1722.5168 | -2.7351e-08 | 1722.5168 | 1.2672e-07 | 1722.5168 | 4.9685e-08 | -1.359e-15 | 6.2961e-15 | 2.7649e-07
f_LG | 0.0325 |  |  |  |  | Weight breakdown | [15 empty] | 37 | 1722.5168 | -2.7351e-08 | 1722.5168 | 4.9685e-08 | 1722.5168 | 1.1167e-08 | -3.0542e-16 | 5.5481e-16 | 1.3824e-07
l_sm | 0.3048 | m |  |  |  | W_payload | 600 | kg | [13 empty] | 38 | 1722.5168 | -2.7351e-08 | 1722.5168 | 1.1167e-08 | 1722.5168 | -8.0922e-09 | 2.2133e-16 | -9.0362e-17 | 6.9122e-08
n_ult | 5.7 |  |  |  |  | W_battery | 365.43 | kg | [13 empty] | 39 | 1722.5168 | -8.0922e-09 | 1722.5168 | 1.1167e-08 | 1722.5168 | 1.537e-09 | -1.2438e-17 | 1.7163e-17 | 3.4561e-08
[6 empty] | W_propulsion | 271.15 | kg | [13 empty] | 40 | 1722.5168 | -8.0922e-09 | 1722.5168 | 1.537e-09 | 1722.5168 | -3.2776e-09 | 2.6523e-17 | -5.0378e-18 | 1.728e-08
Wing parameters | [5 empty] | W_structure | 404.13 | kg
n_ult | 3 |  |  |  |  | W_equipment | 81.8 | kg
[6 empty] | Total | 1722.51 | kg
Horizontal tail parameters
htail_AR | 4.3036
htail_S | 3.6707 | m^2
t_rh | 0.17316 | m
Vertical tail parameters
vtail_AR | 1.1799
vtail_S | 2.5403 | m^2
t_rv | 0.34131 | m
quarter_chord_sweep | 35 | deg
Battery parameters
battery_rho | 400 | Wh/kg
battery_eff | 0.85
battery_max_discharge | 0.8
Environment at 5500 ft
rho_air | 1.0398 | kg/m^3
mu_air | 1.7363e-05 | Pa s
sound_speed | 333.9169 | m/s
gravitational_accel | 9.8015 | m/s^2
Environment at 6500 ft
rho_air | 1.0085 | kg/m^3
mu_air | 1.7266e-05 | Pa s
sound_speed | 332.7218 | m/s
gravitational_accel | 9.8006 | m/s^2
Constants
rho_softmax | 30
tf_propulsion | 0.8
tf_structure | 0.8
tf_equipments | 0.8
AoA | 5 | deg

## uniform_550
!!! Press F9 to recalculate !!!
[12 empty] | Bisection method for solving RotorInflow lambda in cruise | [9 empty] | Bisection method for solving W_total
eVTOL design parameters |  |  | Hover climb segment |  |  | Power maximum for design |  |  | Aerodynamics in cruise |  |  | Iter | a | f(a) | b | f(b) | c | f(c) | f(a)*f(c) | f(b)*f(c) | Error (b-a) | Iter | a | f(a) | b | f(b) | c | f(c) | f(a)*f(c) | f(b)*f(c) | Error (b-a)
evtol_config | lift+cruise |  | hover_climb_speed | 2.54 | m/s | p_max_liftrotor | 339.4717 | kW | lift | 15240.4828 | N | 0 | 0 | 1.1673 | 1 | -0.030769 | 0.5 | 0.48678 | 0.5682 | -0.014978 | 1 | 0 |  | -0.0044752 |  | -0.0044752 |  | -0.0044752
W_total_takeoff | 1555.0634 | kg | hover_climb_distance | 304.8 | m | p_max_liftrotor_each | 42.434 | kW | dyn_pressure | 2267.4638 | N/m^2 | 1 | 0.5 | 0.48678 | 1 | -0.030769 | 0.75 | 0.22514 | 0.10959 | -0.0069273 | 0.5 | 1 | 500 | -658.5825 | 10000 | 4202.4587 | 5250 | 1814.1797 | -1194786.9719 | 7624015.2681 | 9500
Propeller¦RPM_cruise | 415.7512 | RPM | hover climb duration | 120 | s | p_max_prop | 153.8696 | kW | f_e_rotor_hubs | 0.17575 | m2 | 2 | 0.75 | 0.22514 | 1 | -0.030769 | 0.875 | 0.096768 | 0.021786 | -0.0029775 | 0.25 | 2 | 500 | -658.5825 | 5250 | 1814.1797 | 2875 | 741.1739 | -488124.1294 | 1344622.5695 | 4750
cruise_speed | 67.056 | m/s | thrust_each | 1905.2426 | N | p_max_prop_each | 153.8696 | kW | CD0_wing | 0.0091534 |  | 3 | 0.875 | 0.096768 | 1 | -0.030769 | 0.9375 | 0.032916 | 0.0031852 | -0.0010128 | 0.125 | 3 | 500 | -658.5825 | 2875 | 741.1739 | 1687.5 | 78.9533 | -51997.2608 | 58518.1225 | 2375
r_lift_rotor | 1.7454 | m | power_each | 28.2893 | W |  |  |  | f_e_non_hub_non_wing | 0.27291 |  | 4 | 0.9375 | 0.032916 | 1 | -0.030769 | 0.96875 | 0.0010547 | 3.4716e-05 | -3.2451e-05 | 0.0625 | 4 | 500 | -658.5825 | 1687.5 | 78.9533 | 1093.75 | -282.4709 | 186030.4134 | -22302.0127 | 1187.5
c_to_r_lift_rotor | 0.4873 | m | efficiency T/P | 6.8713 | g/W | Energy and time |  |  | CD0_total | 0.01825 |  | 5 | 0.96875 | 0.0010547 | 1 | -0.030769 | 0.98438 | -0.014862 | -1.5674e-05 | 0.00045728 | 0.03125 | 5 | 1093.75 | -282.4709 | 1687.5 | 78.9533 | 1390.625 | -99.4029 | 28078.4205 | -7848.1842 | 593.75
r_propeller | 1.6128 | m | power_hover_climb | 226.3145 | kW | energy_consumption | 93.8154 | kWh | Parasite_drag | 1241.4691 | N | 6 | 0.96875 | 0.0010547 | 0.98438 | -0.014862 | 0.97656 | -0.0069046 | -7.2822e-06 | 0.00010261 | 0.015625 | 6 | 1390.625 | -99.4029 | 1687.5 | 78.9533 | 1539.0625 | -9.611 | 955.3603 | -758.8197 | 296.875
c_to_r_propeller | 0.44505 | m |  |  |  | flight_time | 49.3333 | mins | Oswald_e | 0.88077 |  | 7 | 0.96875 | 0.0010547 | 0.97656 | -0.0069046 | 0.97266 | -0.0029253 | -3.0852e-06 | 2.0198e-05 | 0.0078125 | 7 | 1539.0625 | -9.611 | 1687.5 | 78.9533 | 1613.2812 | 34.8267 | -334.7193 | 2749.6834 | 148.4375
wing_area | 30 | m^2 | Cruise segment | [5 empty] | CL | 0.22405 |  | 8 | 0.96875 | 0.0010547 | 0.97266 | -0.0029253 | 0.9707 | -0.00093537 | -9.8651e-07 | 2.7362e-06 | 0.0039062 | 8 | 1539.0625 | -9.611 | 1613.2812 | 34.8267 | 1576.1719 | 12.6465 | -121.5456 | 440.4364 | 74.2188
wing_AR | 5.6243 |  | cruise duration | 1440 | s | Weights modeling |  |  | CD | 0.021476 |  | 9 | 0.96875 | 0.0010547 | 0.9707 | -0.00093537 | 0.96973 | 5.964e-05 | 6.2901e-08 | -5.5785e-08 | 0.0019531 | 9 | 1539.0625 | -9.611 | 1576.1719 | 12.6465 | 1557.6172 | 1.5274 | -14.6798 | 19.3162 | 37.1094
|  |  | prop_tip_speed | 70.2192 | m/s | W_takeoff | 1555.0634 | kg | Total_drag | 1460.8773 | N | 10 | 0.96973 | 5.964e-05 | 0.9707 | -0.00093537 | 0.97021 | -0.00043787 | -2.6114e-08 | 4.0957e-07 | 0.00097656 | 10 | 1539.0625 | -9.611 | 1557.6172 | 1.5274 | 1548.3398 | -4.0394 | 38.8226 | -6.1697 | 18.5547
Mission requirements |  |  | prop_tip_speed_Mach | 0.21104 | M | W_battery | 250.8434 | kg | L/D | 10.4324 |  | 11 | 0.96973 | 5.964e-05 | 0.97021 | -0.00043787 | 0.96997 | -0.00018911 | -1.1279e-08 | 8.2807e-08 | 0.00048828 | 11 | 1548.3398 | -4.0394 | 1557.6172 | 1.5274 | 1552.9785 | -1.2554 | 5.0711 | -1.9175 | 9.2773
payload_weight | 600 | kg | thrust_each | 1460.8773 | N | W_rotors_and_hubs | 113.0634 | kg | f/(W/1000)^2/3 | 3.0502 |  | 12 | 0.96973 | 5.964e-05 | 0.96997 | -0.00018911 | 0.96985 | -6.4738e-05 | -3.861e-09 | 1.2243e-08 | 0.00024414 | 12 | 1552.9785 | -1.2554 | 1557.6172 | 1.5274 | 1555.2979 | 0.13615 | -0.17092 | 0.20795 | 4.6387
flight_range | 96560.64 | m | power_each | 102.5797 | kW | W_extra_hubs | 0 | kg |  |  |  | 13 | 0.96973 | 5.964e-05 | 0.96985 | -6.4738e-05 | 0.96979 | -2.5491e-06 | -1.5203e-10 | 1.6502e-10 | 0.00012207 | 13 | 1552.9785 | -1.2554 | 1555.2979 | 0.13615 | 1554.1382 | -0.55959 | 0.70251 | -0.076186 | 2.3193
mission_repetition | 1 |  | efficiency T/P | 1.4531 | g/W | W_motors | 84.3811 | kg | Propeller performance in cruise |  |  | 14 | 0.96973 | 5.964e-05 | 0.96979 | -2.5491e-06 | 0.96976 | 2.8545e-05 | 1.7024e-09 | -7.2764e-11 | 6.1035e-05 | 14 | 1554.1382 | -0.55959 | 1555.2979 | 0.13615 | 1554.718 | -0.21171 | 0.11847 | -0.028824 | 1.1597
|  |  | CT/sigma | 0.042292 |  | W_controllers | 45.3479 | kg | alpha | 85 | deg | 15 | 0.96976 | 2.8545e-05 | 0.96979 | -2.5491e-06 | 0.96977 | 1.2998e-05 | 3.7104e-10 | -3.3133e-11 | 3.0518e-05 | 15 | 1554.718 | -0.21171 | 1555.2979 | 0.13615 | 1555.0079 | -0.03778 | 0.0079985 | -0.0051436 | 0.57983
Rotor parameters |  |  | power_cruise | 102.5797 | kW | W_fuselage | 204.4359 | kg | thrust_each | 1460.8773 | N | 16 | 0.96977 | 1.2998e-05 | 0.96979 | -2.5491e-06 | 0.96978 | 5.2245e-06 | 6.7909e-11 | -1.3318e-11 | 1.5259e-05 | 16 | 1555.0079 | -0.03778 | 1555.2979 | 0.13615 | 1555.1529 | 0.049184 | -0.0018582 | 0.0066963 | 0.28992
N_lift_rotor | 8 |  |  |  |  | W_landing_gear | 40.4316 | kg | omega | 43.5374 | rad/s | 17 | 0.96978 | 5.2245e-06 | 0.96979 | -2.5491e-06 | 0.96978 | 1.3377e-06 | 6.989e-12 | -3.41e-12 | 7.6294e-06 | 17 | 1555.0079 | -0.03778 | 1555.1529 | 0.049184 | 1555.0804 | 0.0057022 | -0.00021543 | 0.00028046 | 0.14496
N_blade_lift_rotor | 2 |  | Hover descent segment |  |  | W_wing | 102.2538 | kg | mu | 0.08323 |  | 18 | 0.96978 | 1.3377e-06 | 0.96979 | -2.5491e-06 | 0.96979 | -6.0568e-07 | -8.1023e-13 | 1.5439e-12 | 3.8147e-06 | 18 | 1555.0079 | -0.03778 | 1555.0804 | 0.0057022 | 1555.0442 | -0.016039 | 0.00060595 | -9.1457e-05 | 0.072479
lift_rotor_solidity | 0.31023 |  | hover_descent_speed | 1.524 | m/s | W_htail | 18.2471 | kg | Ct | 0.035948 |  | 19 | 0.96978 | 1.3377e-06 | 0.96979 | -6.0568e-07 | 0.96978 | 3.6602e-07 | 4.8964e-13 | -2.2169e-13 | 1.9073e-06 | 19 | 1555.0442 | -0.016039 | 1555.0804 | 0.0057022 | 1555.0623 | -0.0051683 | 8.2894e-05 | -2.9471e-05 | 0.03624
lift_rotor_FM | 0.75 |  | hover_descent_distance | 304.8 | m | W_vtail | 7.1167 | kg | Cd0 | 0.0089 |  | 20 | 0.96978 | 3.6602e-07 | 0.96979 | -6.0568e-07 | 0.96979 | -1.1983e-07 | -4.386e-14 | 7.2578e-14 | 9.5367e-07 | 20 | 1555.0623 | -0.0051683 | 1555.0804 | 0.0057022 | 1555.0714 | 0.00026697 | -1.3798e-06 | 1.5223e-06 | 0.01812
motor_power_margin | 50 | % | hover descent duration | 200 | s | W_booms | 15.4181 | kg | Profile_power | 2785.337 | W | 21 | 0.96978 | 3.6602e-07 | 0.96979 | -1.1983e-07 | 0.96978 | 1.231e-07 | 4.5056e-14 | -1.475e-14 | 4.7684e-07 | 21 | 1555.0623 | -0.0051683 | 1555.0714 | 0.00026697 | 1555.0668 | -0.0024507 | 1.2666e-05 | -6.5426e-07 | 0.0090599
|  |  | thrust_each | 1905.2426 | N | W_avionics | 33.3406 | kg | lambda | 0.96979 |  | 22 | 0.96978 | 1.231e-07 | 0.96979 | -1.1983e-07 | 0.96979 | 1.6342e-09 | 2.0116e-16 | -1.9582e-16 | 2.3842e-07 | 22 | 1555.0668 | -0.0024507 | 1555.0714 | 0.00026697 | 1555.0691 | -0.0010917 | 2.6754e-06 | -2.9146e-07 | 0.00453
Propeller parameters |  |  | power_each | 24.8546 | kW | W_flight_control | 6.831 | kg | v_induced | 1.2967 | m/s | 23 | 0.96979 | 1.6342e-09 | 0.96979 | -1.1983e-07 | 0.96979 | -5.9097e-08 | -9.6574e-17 | 7.0815e-15 | 1.1921e-07 | 23 | 1555.0691 | -0.0010917 | 1555.0714 | 0.00026697 | 1555.0702 | -0.0004125 | 4.5033e-07 | -1.1013e-07 | 0.002265
N_propeller | 1 |  | efficiency T/P | 7.8208 | g/W | W_anti_icing | 9.9524 | kg | kappa_raw | 1.1308 |  | 24 | 0.96979 | 1.6342e-09 | 0.96979 | -5.9097e-08 | 0.96979 | -2.8731e-08 | -4.6952e-17 | 1.6979e-15 | 5.9605e-08 | 24 | 1555.0702 | -0.0004125 | 1555.0714 | 0.00026697 | 1555.0708 | -7.2764e-05 | 3.0015e-08 | -1.9426e-08 | 0.0011325
N_blade_propeller | 6 |  | power_hover_descent | 198.8367 | kW | W_furnishings | 23.4048 | kg | kappa_min | 1.15 |  | 25 | 0.96979 | 1.6342e-09 | 0.96979 | -2.8731e-08 | 0.96979 | -1.3549e-08 | -2.2141e-17 | 3.8927e-16 | 2.9802e-08 | 25 | 1555.0708 | -7.2764e-05 | 1555.0714 | 0.00026697 | 1555.0711 | 9.7104e-05 | -7.0657e-09 | 2.5924e-08 | 0.00056624
propeller_solidity | 0.84998 |  |  |  |  | W_residual | -0.0044752 | kg | kappa | 1.1649 |  | 26 | 0.96979 | 1.6342e-09 | 0.96979 | -1.3549e-08 | 0.96979 | -5.9573e-09 | -9.7351e-18 | 8.0713e-17 | 1.4901e-08 | 26 | 1555.0708 | -7.2764e-05 | 1555.0711 | 9.7104e-05 | 1555.0709 | 1.2301e-05 | -8.9508e-10 | 1.1945e-09 | 0.00028312
propeller_FM | 0.75 |  | Reserve cruise segment |  |  | Acceptable? | TRUE |  |  |  |  | 27 | 0.96979 | 1.6342e-09 | 0.96979 | -5.9573e-09 | 0.96979 | -2.1615e-09 | -3.5323e-18 | 1.2877e-17 | 7.4506e-09 | 27 | 1555.0708 | -7.2764e-05 | 1555.0709 | 1.2301e-05 | 1555.0709 | -3.0232e-05 | 2.1998e-09 | -3.7188e-10 | 0.00014156
motor_power_margin | 50 | % | reserve cruise duration | 1200 | s | [6 empty] | 28 | 0.96979 | 1.6342e-09 | 0.96979 | -2.1615e-09 | 0.96979 | -2.637e-10 | -4.3092e-19 | 5.6999e-19 | 3.7253e-09 | 28 | 1555.0709 | -3.0232e-05 | 1555.0709 | 1.2301e-05 | 1555.0709 | -8.9653e-06 | 2.7104e-10 | -1.1028e-10 | 7.0781e-05
|  |  | power_cruise | 102.5797 | kW | Weight percentages | [5 empty] | 29 | 0.96979 | 1.6342e-09 | 0.96979 | -2.637e-10 | 0.96979 | 6.8523e-10 | 1.1198e-18 | -1.8069e-19 | 1.8626e-09 | 29 | 1555.0709 | -8.9653e-06 | 1555.0709 | 1.2301e-05 | 1555.0709 | 1.6678e-06 | -1.4953e-11 | 2.0516e-11 | 3.539e-05
Fuselage parameters | [5 empty] | W_payload | 38.58 | % |  |  |  | 30 | 0.96979 | 6.8523e-10 | 0.96979 | -2.637e-10 | 0.96979 | 2.1077e-10 | 1.4442e-19 | -5.5578e-20 | 9.3132e-10 | 30 | 1555.0709 | -8.9653e-06 | 1555.0709 | 1.6678e-06 | 1555.0709 | -3.6487e-06 | 3.2712e-11 | -6.0855e-12 | 1.7695e-05
n_pax | 6 |  |  |  |  | W_battery | 16.13 | % | [13 empty] | 31 | 1555.0709 | -3.6487e-06 | 1555.0709 | 1.6678e-06 | 1555.0709 | -9.9045e-07 | 3.6139e-12 | -1.6519e-12 | 8.8476e-06
l_fuse | 9.144 | m |  |  |  | W_propulsion | 15.61 | % | [13 empty] | 32 | 1555.0709 | -9.9045e-07 | 1555.0709 | 1.6678e-06 | 1555.0709 | 3.387e-07 | -3.3546e-13 | 5.6489e-13 | 4.4238e-06
d_max | 1.8675 | m |  |  |  | W_structure | 24.94 | % | [13 empty] | 33 | 1555.0709 | -9.9045e-07 | 1555.0709 | 3.387e-07 | 1555.0709 | -3.2588e-07 | 3.2276e-13 | -1.1037e-13 | 2.2119e-06
[6 empty] | W_equipment | 4.73 | % | [13 empty] | 34 | 1555.0709 | -3.2588e-07 | 1555.0709 | 3.387e-07 | 1555.0709 | 6.411e-09 | -2.0892e-15 | 2.1714e-15 | 1.1059e-06
Landing gear parameters | [5 empty] | Total | 99.99 | % | [13 empty] | 35 | 1555.0709 | -3.2588e-07 | 1555.0709 | 6.411e-09 | 1555.0709 | -1.5973e-07 | 5.2053e-14 | -1.024e-15 | 5.5297e-07
type | wheeled | [20 empty] | 36 | 1555.0709 | -1.5973e-07 | 1555.0709 | 6.411e-09 | 1555.0709 | -7.666e-08 | 1.2245e-14 | -4.9147e-16 | 2.7649e-07
f_LG | 0.0325 |  |  |  |  | Weight breakdown | [15 empty] | 37 | 1555.0709 | -7.666e-08 | 1555.0709 | 6.411e-09 | 1555.0709 | -3.5125e-08 | 2.6927e-15 | -2.2519e-16 | 1.3824e-07
l_sm | 0.3048 | m |  |  |  | W_payload | 600 | kg | [13 empty] | 38 | 1555.0709 | -3.5125e-08 | 1555.0709 | -3.5125e-08 | 1555.0709 | -1.4357e-08 | 5.0428e-16 | 5.0428e-16 | 6.9122e-08
n_ult | 5.7 |  |  |  |  | W_battery | 250.84 | kg | [13 empty] | 39 | 1555.0709 | -1.4357e-08 | 1555.0709 | -3.5125e-08 | 1555.0709 | -1.4357e-08 | 2.0612e-16 | 5.0428e-16 | 0
[6 empty] | W_propulsion | 242.79 | kg | [13 empty] | 40 | 1555.0709 | -1.4357e-08 | 1555.0709 | -3.5125e-08 | 1555.0709 | -1.4357e-08 | 2.0612e-16 | 5.0428e-16 | 0
Wing parameters | [5 empty] | W_structure | 387.9 | kg
n_ult | 3 |  |  |  |  | W_equipment | 73.53 | kg
[6 empty] | Total | 1555.06 | kg
Horizontal tail parameters
htail_AR | 4.3036
htail_S | 3.6707 | m^2
t_rh | 0.17316 | m
Vertical tail parameters
vtail_AR | 1.1799
vtail_S | 2.5403 | m^2
t_rv | 0.34131 | m
quarter_chord_sweep | 35 | deg
Battery parameters
battery_rho | 550 | Wh/kg
battery_eff | 0.85
battery_max_discharge | 0.8
Environment at 5500 ft
rho_air | 1.0398 | kg/m^3
mu_air | 1.7363e-05 | Pa s
sound_speed | 333.9169 | m/s
gravitational_accel | 9.8015 | m/s^2
Environment at 6500 ft
rho_air | 1.0085 | kg/m^3
mu_air | 1.7266e-05 | Pa s
sound_speed | 332.7218 | m/s
gravitational_accel | 9.8006 | m/s^2
Constants
rho_softmax | 30
tf_propulsion | 0.8
tf_structure | 0.8
tf_equipments | 0.8
AoA | 5 | deg

## uniform_700
!!! Press F9 to recalculate !!!
[12 empty] | Bisection method for solving RotorInflow lambda in cruise | [9 empty] | Bisection method for solving W_total
eVTOL design parameters |  |  | Hover climb segment |  |  | Power maximum for design |  |  | Aerodynamics in cruise |  |  | Iter | a | f(a) | b | f(b) | c | f(c) | f(a)*f(c) | f(b)*f(c) | Error (b-a) | Iter | a | f(a) | b | f(b) | c | f(c) | f(a)*f(c) | f(b)*f(c) | Error (b-a)
evtol_config | lift+cruise |  | hover_climb_speed | 2.54 | m/s | p_max_liftrotor | 312.6655 | kW | lift | 14391.2779 | N | 0 | 0 | 1.1638 | 1 | -0.03106 | 0.5 | 0.4862 | 0.56582 | -0.015102 | 1 | 0 |  | -0.0048022 |  | -0.0048022 |  | -0.0048022
W_total_takeoff | 1468.4148 | kg | hover_climb_distance | 304.8 | m | p_max_liftrotor_each | 39.0832 | kW | dyn_pressure | 2267.4638 | N/m^2 | 1 | 0.5 | 0.4862 | 1 | -0.03106 | 0.75 | 0.22475 | 0.10927 | -0.0069808 | 0.5 | 1 | 500 | -619.2183 | 10000 | 4479.8517 | 5250 | 1991.4513 | -1233143.0789 | 8921406.4377 | 9500
Propeller¦RPM_cruise | 415.7512 | RPM | hover climb duration | 120 | s | p_max_prop | 151.3772 | kW | f_e_rotor_hubs | 0.16916 | m2 | 2 | 0.75 | 0.22475 | 1 | -0.03106 | 0.875 | 0.096436 | 0.021674 | -0.0029953 | 0.25 | 2 | 500 | -619.2183 | 5250 | 1991.4513 | 2875 | 826.4301 | -511740.6133 | 1645795.2114 | 4750
cruise_speed | 67.056 | m/s | thrust_each | 1799.0818 | N | p_max_prop_each | 151.3772 | kW | CD0_wing | 0.0091534 |  | 3 | 0.875 | 0.096436 | 1 | -0.03106 | 0.9375 | 0.032605 | 0.0031443 | -0.0010127 | 0.125 | 3 | 500 | -619.2183 | 2875 | 826.4301 | 1687.5 | 135.2154 | -83727.8309 | 111746.046 | 2375
r_lift_rotor | 1.7454 | m | power_each | 26.0555 | W |  |  |  | f_e_non_hub_non_wing | 0.27291 |  | 4 | 0.9375 | 0.032605 | 1 | -0.03106 | 0.96875 | 0.00075391 | 2.4581e-05 | -2.3417e-05 | 0.0625 | 4 | 500 | -619.2183 | 1687.5 | 135.2154 | 1093.75 | -236.2743 | 146305.3959 | -31947.9226 | 1187.5
c_to_r_lift_rotor | 0.4873 | m | efficiency T/P | 7.0447 | g/W | Energy and time |  |  | CD0_total | 0.01825 |  | 5 | 0.96875 | 0.00075391 | 1 | -0.03106 | 0.98438 | -0.015158 | -1.1427e-05 | 0.0004708 | 0.03125 | 5 | 1093.75 | -236.2743 | 1687.5 | 135.2154 | 1390.625 | -48.5579 | 11472.9876 | -6565.7754 | 593.75
r_propeller | 1.6128 | m | power_hover_climb | 208.4436 | kW | energy_consumption | 91.091 | kWh | Parasite_drag | 1241.4691 | N | 6 | 0.96875 | 0.00075391 | 0.98438 | -0.015158 | 0.97656 | -0.007203 | -5.4304e-06 | 0.00010918 | 0.015625 | 6 | 1390.625 | -48.5579 | 1687.5 | 135.2154 | 1539.0625 | 43.848 | -2129.1694 | 5928.9299 | 296.875
c_to_r_propeller | 0.44505 | m |  |  |  | flight_time | 49.3333 | mins | Oswald_e | 0.88077 |  | 7 | 0.96875 | 0.00075391 | 0.97656 | -0.007203 | 0.97266 | -0.0032248 | -2.4312e-06 | 2.3229e-05 | 0.0078125 | 7 | 1390.625 | -48.5579 | 1539.0625 | 43.848 | 1464.8438 | -2.2276 | 108.1679 | -97.6762 | 148.4375
wing_area | 30 | m^2 | Cruise segment | [5 empty] | CL | 0.21156 |  | 8 | 0.96875 | 0.00075391 | 0.97266 | -0.0032248 | 0.9707 | -0.0012355 | -9.3148e-07 | 3.9844e-06 | 0.0039062 | 8 | 1464.8438 | -2.2276 | 1539.0625 | 43.848 | 1501.9531 | 20.8424 | -46.4287 | 913.8986 | 74.2188
wing_AR | 5.6243 |  | cruise duration | 1440 | s | Weights modeling |  |  | CD | 0.021127 |  | 9 | 0.96875 | 0.00075391 | 0.9707 | -0.0012355 | 0.96973 | -0.00024084 | -1.8157e-07 | 2.9756e-07 | 0.0019531 | 9 | 1464.8438 | -2.2276 | 1501.9531 | 20.8424 | 1483.3984 | 9.3154 | -20.7511 | 194.1553 | 37.1094
|  |  | prop_tip_speed | 70.2192 | m/s | W_takeoff | 1468.4148 | kg | Total_drag | 1437.1075 | N | 10 | 0.96875 | 0.00075391 | 0.96973 | -0.00024084 | 0.96924 | 0.00025653 | 1.934e-07 | -6.1782e-08 | 0.00097656 | 10 | 1464.8438 | -2.2276 | 1483.3984 | 9.3154 | 1474.1211 | 3.5459 | -7.8989 | 33.0314 | 18.5547
Mission requirements |  |  | prop_tip_speed_Mach | 0.21104 | M | W_battery | 191.3675 | kg | L/D | 10.0141 |  | 11 | 0.96924 | 0.00025653 | 0.96973 | -0.00024084 | 0.96948 | 7.8463e-06 | 2.0128e-09 | -1.8897e-09 | 0.00048828 | 11 | 1464.8438 | -2.2276 | 1474.1211 | 3.5459 | 1469.4824 | 0.65964 | -1.4694 | 2.339 | 9.2773
payload_weight | 600 | kg | thrust_each | 1437.1075 | N | W_rotors_and_hubs | 106.4282 | kg | f/(W/1000)^2/3 | 3.1174 |  | 12 | 0.96948 | 7.8463e-06 | 0.96973 | -0.00024084 | 0.9696 | -0.00011649 | -9.1405e-10 | 2.8056e-08 | 0.00024414 | 12 | 1464.8438 | -2.2276 | 1469.4824 | 0.65964 | 1467.1631 | -0.78386 | 1.7461 | -0.51707 | 4.6387
flight_range | 96560.64 | m | power_each | 100.9181 | kW | W_extra_hubs | 0 | kg |  |  |  | 13 | 0.96948 | 7.8463e-06 | 0.9696 | -0.00011649 | 0.96954 | -5.4324e-05 | -4.2624e-10 | 6.3285e-09 | 0.00012207 | 13 | 1467.1631 | -0.78386 | 1469.4824 | 0.65964 | 1468.3228 | -0.062077 | 0.04866 | -0.040949 | 2.3193
mission_repetition | 1 |  | efficiency T/P | 1.453 | g/W | W_motors | 79.3699 | kg | Propeller performance in cruise |  |  | 14 | 0.96948 | 7.8463e-06 | 0.96954 | -5.4324e-05 | 0.96951 | -2.3239e-05 | -1.8234e-10 | 1.2625e-09 | 6.1035e-05 | 14 | 1468.3228 | -0.062077 | 1469.4824 | 0.65964 | 1468.9026 | 0.29879 | -0.018548 | 0.19709 | 1.1597
|  |  | CT/sigma | 0.041604 |  | W_controllers | 42.6548 | kg | alpha | 85 | deg | 15 | 0.96948 | 7.8463e-06 | 0.96951 | -2.3239e-05 | 0.9695 | -7.6964e-06 | -6.0388e-11 | 1.7886e-10 | 3.0518e-05 | 15 | 1468.3228 | -0.062077 | 1468.9026 | 0.29879 | 1468.6127 | 0.11836 | -0.0073474 | 0.035364 | 0.57983
Rotor parameters |  |  | power_cruise | 100.9181 | kW | W_fuselage | 202.7551 | kg | thrust_each | 1437.1075 | N | 16 | 0.96948 | 7.8463e-06 | 0.9695 | -7.6964e-06 | 0.96949 | 7.4924e-08 | 5.8787e-13 | -5.7664e-13 | 1.5259e-05 | 16 | 1468.3228 | -0.062077 | 1468.6127 | 0.11836 | 1468.4677 | 0.028141 | -0.0017469 | 0.0033307 | 0.28992
N_lift_rotor | 8 |  |  |  |  | W_landing_gear | 38.1788 | kg | omega | 43.5374 | rad/s | 17 | 0.96949 | 7.4924e-08 | 0.9695 | -7.6964e-06 | 0.96949 | -3.8107e-06 | -2.8551e-13 | 2.9329e-11 | 7.6294e-06 | 17 | 1468.3228 | -0.062077 | 1468.4677 | 0.028141 | 1468.3952 | -0.016968 | 0.0010533 | -0.0004775 | 0.14496
N_blade_lift_rotor | 2 |  | Hover descent segment |  |  | W_wing | 99.9527 | kg | mu | 0.08323 |  | 18 | 0.96949 | 7.4924e-08 | 0.96949 | -3.8107e-06 | 0.96949 | -1.8679e-06 | -1.3995e-13 | 7.1181e-12 | 3.8147e-06 | 18 | 1468.3952 | -0.016968 | 1468.4677 | 0.028141 | 1468.4315 | 0.0055863 | -9.4789e-05 | 0.0001572 | 0.072479
lift_rotor_solidity | 0.31023 |  | hover_descent_speed | 1.524 | m/s | W_htail | 17.3424 | kg | Ct | 0.035363 |  | 19 | 0.96949 | 7.4924e-08 | 0.96949 | -1.8679e-06 | 0.96949 | -8.9649e-07 | -6.7169e-14 | 1.6746e-12 | 1.9073e-06 | 19 | 1468.3952 | -0.016968 | 1468.4315 | 0.0055863 | 1468.4134 | -0.0056908 | 9.6563e-05 | -3.1791e-05 | 0.03624
lift_rotor_FM | 0.75 |  | hover_descent_distance | 304.8 | m | W_vtail | 6.889 | kg | Cd0 | 0.0089 |  | 20 | 0.96949 | 7.4924e-08 | 0.96949 | -8.9649e-07 | 0.96949 | -4.1079e-07 | -3.0777e-14 | 3.6827e-13 | 9.5367e-07 | 20 | 1468.4134 | -0.0056908 | 1468.4315 | 0.0055863 | 1468.4224 | -5.2358e-05 | 2.9796e-07 | -2.9249e-07 | 0.01812
motor_power_margin | 50 | % | hover descent duration | 200 | s | W_booms | 14.2006 | kg | Profile_power | 2785.337 | W | 21 | 0.96949 | 7.4924e-08 | 0.96949 | -4.1079e-07 | 0.96949 | -1.6793e-07 | -1.2582e-14 | 6.8984e-14 | 4.7684e-07 | 21 | 1468.4224 | -5.2358e-05 | 1468.4315 | 0.0055863 | 1468.4269 | 0.002767 | -1.4487e-07 | 1.5457e-05 | 0.0090599
|  |  | thrust_each | 1799.0818 | N | W_avionics | 31.4828 | kg | lambda | 0.96949 |  | 22 | 0.96949 | 7.4924e-08 | 0.96949 | -1.6793e-07 | 0.96949 | -4.6504e-08 | -3.4842e-15 | 7.8094e-15 | 2.3842e-07 | 22 | 1468.4224 | -5.2358e-05 | 1468.4269 | 0.002767 | 1468.4247 | 0.0013573 | -7.1067e-08 | 3.7556e-06 | 0.00453
Propeller parameters |  |  | power_each | 22.8064 | kW | W_flight_control | 6.6762 | kg | v_induced | 1.276 | m/s | 23 | 0.96949 | 7.4924e-08 | 0.96949 | -4.6504e-08 | 0.96949 | 1.421e-08 | 1.0647e-15 | -6.6081e-16 | 1.1921e-07 | 23 | 1468.4224 | -5.2358e-05 | 1468.4247 | 0.0013573 | 1468.4235 | 0.00065247 | -3.4163e-08 | 8.8561e-07 | 0.002265
N_propeller | 1 |  | efficiency T/P | 8.0482 | g/W | W_anti_icing | 9.3979 | kg | kappa_raw | 1.1258 |  | 24 | 0.96949 | 1.421e-08 | 0.96949 | -4.6504e-08 | 0.96949 | -1.6147e-08 | -2.2945e-16 | 7.5089e-16 | 5.9605e-08 | 24 | 1468.4224 | -5.2358e-05 | 1468.4235 | 0.00065247 | 1468.423 | 0.00030006 | -1.5711e-08 | 1.9578e-07 | 0.0011325
N_blade_propeller | 6 |  | power_hover_descent | 182.4515 | kW | W_furnishings | 21.7238 | kg | kappa_min | 1.15 |  | 25 | 0.96949 | 1.421e-08 | 0.96949 | -1.6147e-08 | 0.96949 | -9.6851e-10 | -1.3762e-17 | 1.5639e-17 | 2.9802e-08 | 25 | 1468.4224 | -5.2358e-05 | 1468.423 | 0.00030006 | 1468.4227 | 0.00012385 | -6.4846e-09 | 3.7162e-08 | 0.00056624
propeller_solidity | 0.84998 |  |  |  |  | W_residual | -0.0048022 | kg | kappa | 1.1631 |  | 26 | 0.96949 | 1.421e-08 | 0.96949 | -9.6851e-10 | 0.96949 | 6.6207e-09 | 9.4079e-17 | -6.4122e-18 | 1.4901e-08 | 26 | 1468.4224 | -5.2358e-05 | 1468.4227 | 0.00012385 | 1468.4226 | 3.5851e-05 | -1.8771e-09 | 4.4402e-09 | 0.00028312
propeller_FM | 0.75 |  | Reserve cruise segment |  |  | Acceptable? | TRUE |  |  |  |  | 27 | 0.96949 | 6.6207e-09 | 0.96949 | -9.6851e-10 | 0.96949 | 2.8261e-09 | 1.8711e-17 | -2.7371e-18 | 7.4506e-09 | 27 | 1468.4224 | -5.2358e-05 | 1468.4226 | 3.5851e-05 | 1468.4225 | -8.2535e-06 | 4.3214e-10 | -2.959e-10 | 0.00014156
motor_power_margin | 50 | % | reserve cruise duration | 1200 | s | [6 empty] | 28 | 0.96949 | 2.8261e-09 | 0.96949 | -9.6851e-10 | 0.96949 | 9.2879e-10 | 2.6248e-18 | -8.9954e-19 | 3.7253e-09 | 28 | 1468.4225 | -8.2535e-06 | 1468.4226 | 3.5851e-05 | 1468.4225 | 1.3799e-05 | -1.1389e-10 | 4.9471e-10 | 7.0781e-05
|  |  | power_cruise | 100.9181 | kW | Weight percentages | [5 empty] | 29 | 0.96949 | 9.2879e-10 | 0.96949 | -9.6851e-10 | 0.96949 | -1.9864e-11 | -1.845e-20 | 1.9239e-20 | 1.8626e-09 | 29 | 1468.4225 | -8.2535e-06 | 1468.4225 | 1.3799e-05 | 1468.4225 | 2.7727e-06 | -2.2885e-11 | 3.8261e-11 | 3.539e-05
Fuselage parameters | [5 empty] | W_payload | 40.86 | % |  |  |  | 30 | 0.96949 | 9.2879e-10 | 0.96949 | -1.9864e-11 | 0.96949 | 4.5446e-10 | 4.221e-19 | -9.0275e-21 | 9.3132e-10 | 30 | 1468.4225 | -8.2535e-06 | 1468.4225 | 2.7727e-06 | 1468.4225 | -2.7404e-06 | 2.2618e-11 | -7.5984e-12 | 1.7695e-05
n_pax | 6 |  |  |  |  | W_battery | 13.03 | % | [13 empty] | 31 | 1468.4225 | -2.7404e-06 | 1468.4225 | 2.7727e-06 | 1468.4225 | 1.6166e-08 | -4.4303e-14 | 4.4825e-14 | 8.8476e-06
l_fuse | 9.144 | m |  |  |  | W_propulsion | 15.56 | % | [13 empty] | 32 | 1468.4225 | -2.7404e-06 | 1468.4225 | 1.6166e-08 | 1468.4225 | -1.3621e-06 | 3.7327e-12 | -2.2021e-14 | 4.4238e-06
d_max | 1.8675 | m |  |  |  | W_structure | 25.83 | % | [13 empty] | 33 | 1468.4225 | -1.3621e-06 | 1468.4225 | 1.6166e-08 | 1468.4225 | -6.7297e-07 | 9.1667e-13 | -1.088e-14 | 2.2119e-06
[6 empty] | W_equipment | 4.72 | % | [13 empty] | 34 | 1468.4225 | -6.7297e-07 | 1468.4225 | 1.6166e-08 | 1468.4225 | -3.284e-07 | 2.2101e-13 | -5.3091e-15 | 1.1059e-06
Landing gear parameters | [5 empty] | Total | 100 | % | [13 empty] | 35 | 1468.4225 | -3.284e-07 | 1468.4225 | 1.6166e-08 | 1468.4225 | -1.5612e-07 | 5.127e-14 | -2.5239e-15 | 5.5297e-07
type | wheeled | [20 empty] | 36 | 1468.4225 | -1.5612e-07 | 1468.4225 | 1.6166e-08 | 1468.4225 | -6.9976e-08 | 1.0925e-14 | -1.1313e-15 | 2.7649e-07
f_LG | 0.0325 |  |  |  |  | Weight breakdown | [15 empty] | 37 | 1468.4225 | -6.9976e-08 | 1468.4225 | 1.6166e-08 | 1468.4225 | -2.6905e-08 | 1.8827e-15 | -4.3496e-16 | 1.3824e-07
l_sm | 0.3048 | m |  |  |  | W_payload | 600 | kg | [13 empty] | 38 | 1468.4225 | -2.6905e-08 | 1468.4225 | 1.6166e-08 | 1468.4225 | -5.3692e-09 | 1.4446e-16 | -8.6801e-17 | 6.9122e-08
n_ult | 5.7 |  |  |  |  | W_battery | 191.37 | kg | [13 empty] | 39 | 1468.4225 | -5.3692e-09 | 1468.4225 | 1.6166e-08 | 1468.4225 | 5.3989e-09 | -2.8988e-17 | 8.7281e-17 | 3.4561e-08
[6 empty] | W_propulsion | 228.45 | kg | [13 empty] | 40 | 1468.4225 | -5.3692e-09 | 1468.4225 | 5.3989e-09 | 1468.4225 | 1.4779e-11 | -7.9353e-20 | 7.9792e-20 | 1.728e-08
Wing parameters | [5 empty] | W_structure | 379.32 | kg
n_ult | 3 |  |  |  |  | W_equipment | 69.28 | kg
[6 empty] | Total | 1468.42 | kg
Horizontal tail parameters
htail_AR | 4.3036
htail_S | 3.6707 | m^2
t_rh | 0.17316 | m
Vertical tail parameters
vtail_AR | 1.1799
vtail_S | 2.5403 | m^2
t_rv | 0.34131 | m
quarter_chord_sweep | 35 | deg
Battery parameters
battery_rho | 700 | Wh/kg
battery_eff | 0.85
battery_max_discharge | 0.8
Environment at 5500 ft
rho_air | 1.0398 | kg/m^3
mu_air | 1.7363e-05 | Pa s
sound_speed | 333.9169 | m/s
gravitational_accel | 9.8015 | m/s^2
Environment at 6500 ft
rho_air | 1.0085 | kg/m^3
mu_air | 1.7266e-05 | Pa s
sound_speed | 332.7218 | m/s
gravitational_accel | 9.8006 | m/s^2
Constants
rho_softmax | 30
tf_propulsion | 0.8
tf_structure | 0.8
tf_equipments | 0.8
AoA | 5 | deg

## linear_250
!!! Press F9 to recalculate !!!
[12 empty] | Bisection method for solving RotorInflow lambda in cruise | [9 empty] | Bisection method for solving W_total
eVTOL design parameters |  |  | Hover climb segment |  |  | Power maximum for design |  |  | Aerodynamics in cruise |  |  | Iter | a | f(a) | b | f(b) | c | f(c) | f(a)*f(c) | f(b)*f(c) | Error (b-a) | Iter | a | f(a) | b | f(b) | c | f(c) | f(a)*f(c) | f(b)*f(c) | Error (b-a)
evtol_config | lift+cruise |  | hover_climb_speed | 2.54 | m/s | p_max_liftrotor | 599.3649 | kW | lift | 21902.5418 | N | 0 | 0 | 1.2114 | 1 | -0.027134 | 0.5 | 0.494 | 0.59841 | -0.013404 | 1 | 0 |  | -0.0040268 |  | -0.0040268 |  | -0.0040268
W_total_takeoff | 2234.827 | kg | hover_climb_distance | 304.8 | m | p_max_liftrotor_each | 74.9206 | kW | dyn_pressure | 2267.4638 | N/m^2 | 1 | 0.5 | 0.494 | 1 | -0.027134 | 0.75 | 0.22998 | 0.11361 | -0.0062403 | 0.5 | 1 | 500 | -872.344 | 10000 | 2430.7804 | 5250 | 1550.076 | -1352199.4405 | 3767894.356 | 9500
Propeller¦RPM_cruise | 419.5749 | RPM | hover climb duration | 120 | s | p_max_prop | 181.9993 | kW | f_e_rotor_hubs | 0.22381 | m2 | 2 | 0.75 | 0.22998 | 1 | -0.027134 | 0.875 | 0.10092 | 0.02321 | -0.0027384 | 0.25 | 2 | 500 | -872.344 | 5250 | 1550.076 | 2875 | 237.0367 | -206777.5375 | 367424.8959 | 4750
cruise_speed | 67.056 | m/s | thrust_each | 2738.0796 | N | p_max_prop_each | 181.9993 | kW | CD0_wing | 0.0091534 |  | 3 | 0.875 | 0.10092 | 1 | -0.027134 | 0.9375 | 0.036793 | 0.0037132 | -0.00099835 | 0.125 | 3 | 500 | -872.344 | 2875 | 237.0367 | 1687.5 | -239.4527 | 208885.1542 | -56759.0873 | 2375
r_lift_rotor | 1.6582 | m | power_each | 49.9471 | W |  |  |  | f_e_non_hub_non_wing | 0.27291 |  | 4 | 0.9375 | 0.036793 | 1 | -0.027134 | 0.96875 | 0.0048065 | 0.00017684 | -0.00013042 | 0.0625 | 4 | 1687.5 | -239.4527 | 2875 | 237.0367 | 2281.25 | 18.7419 | -4487.8109 | 4442.5296 | 1187.5
c_to_r_lift_rotor | 0.4873 | m | efficiency T/P | 5.593 | g/W | Energy and time |  |  | CD0_total | 0.01825 |  | 5 | 0.96875 | 0.0048065 | 1 | -0.027134 | 0.98438 | -0.011169 | -5.3685e-05 | 0.00030307 | 0.03125 | 5 | 1687.5 | -239.4527 | 2281.25 | 18.7419 | 1984.375 | -105.3528 | 25227.0158 | -1974.5167 | 593.75
r_propeller | 1.5982 | m | power_hover_climb | 399.5766 | kW | energy_consumption | 122.329 | kWh | Parasite_drag | 1241.4691 | N | 6 | 0.96875 | 0.0048065 | 0.98438 | -0.011169 | 0.97656 | -0.0031828 | -1.5298e-05 | 3.555e-05 | 0.015625 | 6 | 1984.375 | -105.3528 | 2281.25 | 18.7419 | 2132.8125 | -42.0561 | 4430.7271 | -788.2131 | 296.875
c_to_r_propeller | 0.44505 | m |  |  |  | flight_time | 49.3333 | mins | Oswald_e | 0.89561 |  | 7 | 0.96875 | 0.0048065 | 0.97656 | -0.0031828 | 0.97266 | 0.00081146 | 3.9002e-06 | -2.5827e-06 | 0.0078125 | 7 | 2132.8125 | -42.0561 | 2281.25 | 18.7419 | 2207.0312 | -11.345 | 477.126 | -212.6272 | 148.4375
wing_area | 30 | m^2 | Cruise segment | [5 empty] | CL | 0.32198 |  | 8 | 0.97266 | 0.00081146 | 0.97656 | -0.0031828 | 0.97461 | -0.0011858 | -9.6221e-07 | 3.7741e-06 | 0.0039062 | 8 | 2207.0312 | -11.345 | 2281.25 | 18.7419 | 2244.1406 | 3.7765 | -42.844 | 70.7783 | 74.2188
wing_AR | 5.1574 |  | cruise duration | 1440 | s | Weights modeling |  |  | CD | 0.025395 |  | 9 | 0.97266 | 0.00081146 | 0.97461 | -0.0011858 | 0.97363 | -0.00018718 | -1.5189e-07 | 2.2195e-07 | 0.0019531 | 9 | 2207.0312 | -11.345 | 2244.1406 | 3.7765 | 2225.5859 | -3.7648 | 42.7112 | -14.2175 | 37.1094
|  |  | prop_tip_speed | 70.2209 | m/s | W_takeoff | 2234.827 | kg | Total_drag | 1727.4626 | N | 10 | 0.97266 | 0.00081146 | 0.97363 | -0.00018718 | 0.97314 | 0.00031213 | 2.5328e-07 | -5.8425e-08 | 0.00097656 | 10 | 2225.5859 | -3.7648 | 2244.1406 | 3.7765 | 2234.8633 | 0.010726 | -0.04038 | 0.040506 | 18.5547
Mission requirements |  |  | prop_tip_speed_Mach | 0.21105 | M | W_battery | 719.5822 | kg | L/D | 12.679 |  | 11 | 0.97314 | 0.00031213 | 0.97363 | -0.00018718 | 0.97339 | 6.2475e-05 | 1.9501e-08 | -1.1694e-08 | 0.00048828 | 11 | 2225.5859 | -3.7648 | 2234.8633 | 0.010726 | 2230.2246 | -1.8758 | 7.0619 | -0.02012 | 9.2773
payload_weight | 600 | kg | thrust_each | 1727.4626 | N | W_rotors_and_hubs | 165.726 | kg | f/(W/1000)^2/3 | 2.8322 |  | 12 | 0.97339 | 6.2475e-05 | 0.97363 | -0.00018718 | 0.97351 | -6.2353e-05 | -3.8955e-09 | 1.1671e-08 | 0.00024414 | 12 | 2230.2246 | -1.8758 | 2234.8633 | 0.010726 | 2232.5439 | -0.93223 | 1.7487 | -0.009999 | 4.6387
flight_range | 96560.64 | m | power_each | 121.3328 | kW | W_extra_hubs | 0 | kg |  |  |  | 13 | 0.97339 | 6.2475e-05 | 0.97351 | -6.2353e-05 | 0.97345 | 6.1028e-08 | 3.8127e-12 | -3.8053e-12 | 0.00012207 | 13 | 2232.5439 | -0.93223 | 2234.8633 | 0.010726 | 2233.7036 | -0.46068 | 0.42946 | -0.0049412 | 2.3193
mission_repetition | 1 |  | efficiency T/P | 1.4527 | g/W | W_motors | 133.6445 | kg | Propeller performance in cruise |  |  | 14 | 0.97345 | 6.1028e-08 | 0.97351 | -6.2353e-05 | 0.97348 | -3.1146e-05 | -1.9008e-12 | 1.942e-09 | 6.1035e-05 | 14 | 2233.7036 | -0.46068 | 2234.8633 | 0.010726 | 2234.2834 | -0.22496 | 0.10363 | -0.0024129 | 1.1597
|  |  | CT/sigma | 0.050929 |  | W_controllers | 71.823 | kg | alpha | 85 | deg | 15 | 0.97345 | 6.1028e-08 | 0.97348 | -3.1146e-05 | 0.97346 | -1.5542e-05 | -9.4853e-13 | 4.8409e-10 | 3.0518e-05 | 15 | 2234.2834 | -0.22496 | 2234.8633 | 0.010726 | 2234.5734 | -0.10711 | 0.024095 | -0.0011489 | 0.57983
Rotor parameters |  |  | power_cruise | 121.3328 | kW | W_fuselage | 215.3955 | kg | thrust_each | 1727.4626 | N | 16 | 0.97345 | 6.1028e-08 | 0.97346 | -1.5542e-05 | 0.97346 | -7.7407e-06 | -4.724e-13 | 1.2031e-10 | 1.5259e-05 | 16 | 2234.5734 | -0.10711 | 2234.8633 | 0.010726 | 2234.7183 | -0.048191 | 0.0051618 | -0.00051689 | 0.28992
N_lift_rotor | 8 |  |  |  |  | W_landing_gear | 58.1055 | kg | omega | 43.9378 | rad/s | 17 | 0.97345 | 6.1028e-08 | 0.97346 | -7.7407e-06 | 0.97345 | -3.8399e-06 | -2.3434e-13 | 2.9723e-11 | 7.6294e-06 | 17 | 2234.7183 | -0.048191 | 2234.8633 | 0.010726 | 2234.7908 | -0.018733 | 0.00090275 | -0.00020092 | 0.14496
N_blade_lift_rotor | 2 |  | Hover descent segment |  |  | W_wing | 101.8039 | kg | mu | 0.083228 |  | 18 | 0.97345 | 6.1028e-08 | 0.97345 | -3.8399e-06 | 0.97345 | -1.8894e-06 | -1.1531e-13 | 7.2551e-12 | 3.8147e-06 | 18 | 2234.7908 | -0.018733 | 2234.8633 | 0.010726 | 2234.827 | -0.0040033 | 7.4992e-05 | -4.2939e-05 | 0.072479
lift_rotor_solidity | 0.31023 |  | hover_descent_speed | 1.524 | m/s | W_htail | 25.1705 | kg | Ct | 0.043289 |  | 19 | 0.97345 | 6.1028e-08 | 0.97345 | -1.8894e-06 | 0.97345 | -9.1419e-07 | -5.5791e-14 | 1.7273e-12 | 1.9073e-06 | 19 | 2234.827 | -0.0040033 | 2234.8633 | 0.010726 | 2234.8452 | 0.0033613 | -1.3456e-05 | 3.6053e-05 | 0.03624
lift_rotor_FM | 0.75 |  | hover_descent_distance | 304.8 | m | W_vtail | 8.7413 | kg | Cd0 | 0.0089 |  | 20 | 0.97345 | 6.1028e-08 | 0.97345 | -9.1419e-07 | 0.97345 | -4.2658e-07 | -2.6033e-14 | 3.8998e-13 | 9.5367e-07 | 20 | 2234.827 | -0.0040033 | 2234.8452 | 0.0033613 | 2234.8361 | -0.00032099 | 1.285e-06 | -1.0789e-06 | 0.01812
motor_power_margin | 50 | % | hover descent duration | 200 | s | W_booms | 27.222 | kg | Profile_power | 2735.1305 | W | 21 | 0.97345 | 6.1028e-08 | 0.97345 | -4.2658e-07 | 0.97345 | -1.8278e-07 | -1.1155e-14 | 7.7969e-14 | 4.7684e-07 | 21 | 2234.8361 | -0.00032099 | 2234.8452 | 0.0033613 | 2234.8406 | 0.0015198 | -4.8786e-07 | 5.1087e-06 | 0.0090599
|  |  | thrust_each | 2738.0796 | N | W_avionics | 47.9147 | kg | lambda | 0.97345 |  | 22 | 0.97345 | 6.1028e-08 | 0.97345 | -1.8278e-07 | 0.97345 | -6.0874e-08 | -3.7151e-15 | 1.1126e-14 | 2.3842e-07 | 22 | 2234.8361 | -0.00032099 | 2234.8406 | 0.0015198 | 2234.8384 | 0.00059974 | -1.9251e-07 | 9.1152e-07 | 0.00453
Propeller parameters |  |  | power_each | 45.0728 | kW | W_flight_control | 7.8974 | kg | v_induced | 1.5557 | m/s | 23 | 0.97345 | 6.1028e-08 | 0.97345 | -6.0874e-08 | 0.97345 | 7.6799e-11 | 4.6869e-18 | -4.6751e-18 | 1.1921e-07 | 23 | 2234.8361 | -0.00032099 | 2234.8384 | 0.00059974 | 2234.8372 | 0.00013906 | -4.4637e-08 | 8.3401e-08 | 0.002265
N_propeller | 1 |  | efficiency T/P | 6.1978 | g/W | W_anti_icing | 14.3029 | kg | kappa_raw | 1.1801 |  | 24 | 0.97345 | 7.6799e-11 | 0.97345 | -6.0874e-08 | 0.97345 | -3.0399e-08 | -2.3346e-18 | 1.8505e-15 | 5.9605e-08 | 24 | 2234.8361 | -0.00032099 | 2234.8372 | 0.00013906 | 2234.8367 | -9.0648e-05 | 2.9097e-08 | -1.2606e-08 | 0.0011325
N_blade_propeller | 6 |  | power_hover_descent | 360.582 | kW | W_furnishings | 37.5016 | kg | kappa_min | 1.15 |  | 25 | 0.97345 | 7.6799e-11 | 0.97345 | -3.0399e-08 | 0.97345 | -1.5161e-08 | -1.1643e-18 | 4.6088e-16 | 2.9802e-08 | 25 | 2234.8367 | -9.0648e-05 | 2234.8372 | 0.00013906 | 2234.837 | 2.4206e-05 | -2.1942e-09 | 3.3661e-09 | 0.00056624
propeller_solidity | 0.84998 |  |  |  |  | W_residual | -0.0040268 | kg | kappa | 1.1914 |  | 26 | 0.97345 | 7.6799e-11 | 0.97345 | -1.5161e-08 | 0.97345 | -7.5421e-09 | -5.7923e-19 | 1.1435e-16 | 1.4901e-08 | 26 | 2234.8367 | -9.0648e-05 | 2234.837 | 2.4206e-05 | 2234.8368 | -3.3221e-05 | 3.0114e-09 | -8.0415e-10 | 0.00028312
propeller_FM | 0.75 |  | Reserve cruise segment |  |  | Acceptable? | TRUE |  |  |  |  | 27 | 0.97345 | 7.6799e-11 | 0.97345 | -7.5421e-09 | 0.97345 | -3.7327e-09 | -2.8666e-19 | 2.8152e-17 | 7.4506e-09 | 27 | 2234.8368 | -3.3221e-05 | 2234.837 | 2.4206e-05 | 2234.8369 | -4.8245e-06 | 1.6028e-10 | -1.1678e-10 | 0.00014156
motor_power_margin | 50 | % | reserve cruise duration | 1200 | s | [6 empty] | 28 | 0.97345 | 7.6799e-11 | 0.97345 | -3.7327e-09 | 0.97345 | -1.8279e-09 | -1.4038e-19 | 6.823e-18 | 3.7253e-09 | 28 | 2234.8369 | -4.8245e-06 | 2234.837 | 2.4206e-05 | 2234.8369 | 9.6907e-06 | -4.6753e-11 | 2.3457e-10 | 7.0781e-05
|  |  | power_cruise | 121.3328 | kW | Weight percentages | [5 empty] | 29 | 0.97345 | 7.6799e-11 | 0.97345 | -1.8279e-09 | 0.97345 | -8.7557e-10 | -6.7242e-20 | 1.6005e-18 | 1.8626e-09 | 29 | 2234.8369 | -4.8245e-06 | 2234.8369 | 2.4206e-05 | 2234.8369 | 1.6948e-05 | -8.1767e-11 | 4.1025e-10 | 3.539e-05
Fuselage parameters | [5 empty] | W_payload | 26.85 | % |  |  |  | 30 | 0.97345 | 7.6799e-11 | 0.97345 | -8.7557e-10 | 0.97345 | -3.9938e-10 | -3.0672e-20 | 3.4969e-19 | 9.3132e-10 | 30 | 2234.8369 | -4.8245e-06 | 2234.8369 | 2.4206e-05 | 2234.8369 | 2.0577e-05 | -9.9274e-11 | 4.9809e-10 | 1.7695e-05
n_pax | 6 |  |  |  |  | W_battery | 32.2 | % | [13 empty] | 31 | 2234.8369 | -4.8245e-06 | 2234.8369 | 2.4206e-05 | 2234.8369 | 2.2392e-05 | -1.0803e-10 | 5.4201e-10 | 8.8476e-06
l_fuse | 9.144 | m |  |  |  | W_propulsion | 16.61 | % | [13 empty] | 32 | 2234.8369 | -4.8245e-06 | 2234.8369 | 2.4206e-05 | 2234.8369 | 2.3299e-05 | -1.124e-10 | 5.6397e-10 | 4.4238e-06
d_max | 1.8675 | m |  |  |  | W_structure | 19.53 | % | [13 empty] | 33 | 2234.8369 | -4.8245e-06 | 2234.8369 | 2.4206e-05 | 2234.8369 | 2.3752e-05 | -1.1459e-10 | 5.7495e-10 | 2.2119e-06
[6 empty] | W_equipment | 4.82 | % | [13 empty] | 34 | 2234.8369 | -4.8245e-06 | 2234.8369 | 2.4206e-05 | 2234.8369 | 2.3979e-05 | -1.1569e-10 | 5.8044e-10 | 1.1059e-06
Landing gear parameters | [5 empty] | Total | 100.01 | % | [13 empty] | 35 | 2234.8369 | -4.8245e-06 | 2234.8369 | 2.4206e-05 | 2234.8369 | 2.4093e-05 | -1.1623e-10 | 5.8318e-10 | 5.5297e-07
type | wheeled | [20 empty] | 36 | 2234.8369 | -4.8245e-06 | 2234.8369 | 2.4206e-05 | 2234.8369 | 2.4149e-05 | -1.1651e-10 | 5.8455e-10 | 2.7649e-07
f_LG | 0.0325 |  |  |  |  | Weight breakdown | [15 empty] | 37 | 2234.8369 | -4.8245e-06 | 2234.8369 | 2.4206e-05 | 2234.8369 | 2.4178e-05 | -1.1664e-10 | 5.8524e-10 | 1.3824e-07
l_sm | 0.3048 | m |  |  |  | W_payload | 600 | kg | [13 empty] | 38 | 2234.8369 | -4.8245e-06 | 2234.8369 | 2.4206e-05 | 2234.8369 | 2.4192e-05 | -1.1671e-10 | 5.8558e-10 | 6.9122e-08
n_ult | 5.7 |  |  |  |  | W_battery | 719.58 | kg | [13 empty] | 39 | 2234.8369 | -4.8245e-06 | 2234.8369 | 2.4206e-05 | 2234.8369 | 2.4199e-05 | -1.1675e-10 | 5.8575e-10 | 3.4561e-08
[6 empty] | W_propulsion | 371.19 | kg | [13 empty] | 40 | 2234.8369 | -4.8245e-06 | 2234.8369 | 2.4206e-05 | 2234.8369 | 2.4202e-05 | -1.1676e-10 | 5.8584e-10 | 1.728e-08
Wing parameters | [5 empty] | W_structure | 436.44 | kg
n_ult | 3 |  |  |  |  | W_equipment | 107.62 | kg
[6 empty] | Total | 2234.83 | kg
Horizontal tail parameters
htail_AR | 4.3036
htail_S | 3.6707 | m^2
t_rh | 0.17316 | m
Vertical tail parameters
vtail_AR | 1.1799
vtail_S | 2.5403 | m^2
t_rv | 0.34131 | m
quarter_chord_sweep | 35 | deg
Battery parameters
battery_rho | 250 | Wh/kg
battery_eff | 0.85
battery_max_discharge | 0.8
Environment at 5500 ft
rho_air | 1.0398 | kg/m^3
mu_air | 1.7363e-05 | Pa s
sound_speed | 333.9169 | m/s
gravitational_accel | 9.8015 | m/s^2
Environment at 6500 ft
rho_air | 1.0085 | kg/m^3
mu_air | 1.7266e-05 | Pa s
sound_speed | 332.7218 | m/s
gravitational_accel | 9.8006 | m/s^2
Constants
rho_softmax | 30
tf_propulsion | 0.8
tf_structure | 0.8
tf_equipments | 0.8
AoA | 5 | deg

## linear_400
!!! Press F9 to recalculate !!!
[12 empty] | Bisection method for solving RotorInflow lambda in cruise | [9 empty] | Bisection method for solving W_total
eVTOL design parameters |  |  | Hover climb segment |  |  | Power maximum for design |  |  | Aerodynamics in cruise |  |  | Iter | a | f(a) | b | f(b) | c | f(c) | f(a)*f(c) | f(b)*f(c) | Error (b-a) | Iter | a | f(a) | b | f(b) | c | f(c) | f(a)*f(c) | f(b)*f(c) | Error (b-a)
evtol_config | lift+cruise |  | hover_climb_speed | 2.54 | m/s | p_max_liftrotor | 410.9171 | kW | lift | 16868.3918 | N | 0 | 0 | 1.1816 | 1 | -0.029603 | 0.5 | 0.48911 | 0.57793 | -0.014479 | 1 | 0 |  | 0.0033558 |  | 0.0033558 |  | 0.0033558
W_total_takeoff | 1721.1672 | kg | hover_climb_distance | 304.8 | m | p_max_liftrotor_each | 51.3646 | kW | dyn_pressure | 2267.4638 | N/m^2 | 1 | 0.5 | 0.48911 | 1 | -0.029603 | 0.75 | 0.2267 | 0.11088 | -0.0067109 | 0.5 | 1 | 500 | -720.2676 | 10000 | 3557.8927 | 5250 | 1980.3887 | -1426409.8917 | 7046010.5308 | 9500
Propeller¦RPM_cruise | 419.5749 | RPM | hover climb duration | 120 | s | p_max_prop | 161.1005 | kW | f_e_rotor_hubs | 0.18805 | m2 | 2 | 0.75 | 0.2267 | 1 | -0.029603 | 0.875 | 0.098102 | 0.022239 | -0.0029042 | 0.25 | 2 | 500 | -720.2676 | 5250 | 1980.3887 | 2875 | 576.7595 | -415421.2092 | 1142208.0116 | 4750
cruise_speed | 67.056 | m/s | thrust_each | 2108.7507 | N | p_max_prop_each | 161.1005 | kW | CD0_wing | 0.0091534 |  | 3 | 0.875 | 0.098102 | 1 | -0.029603 | 0.9375 | 0.03416 | 0.0033512 | -0.0010113 | 0.125 | 3 | 500 | -720.2676 | 2875 | 576.7595 | 1687.5 | -18.4128 | 13262.1745 | -10619.7819 | 2375
r_lift_rotor | 1.6582 | m | power_each | 34.2431 | W |  |  |  | f_e_non_hub_non_wing | 0.27291 |  | 4 | 0.9375 | 0.03416 | 1 | -0.029603 | 0.96875 | 0.0022584 | 7.715e-05 | -6.6857e-05 | 0.0625 | 4 | 1687.5 | -18.4128 | 2875 | 576.7595 | 2281.25 | 293.1925 | -5398.507 | 169101.5513 | 1187.5
c_to_r_lift_rotor | 0.4873 | m | efficiency T/P | 6.2829 | g/W | Energy and time |  |  | CD0_total | 0.01825 |  | 5 | 0.96875 | 0.0022584 | 1 | -0.029603 | 0.98438 | -0.013677 | -3.0889e-05 | 0.00040489 | 0.03125 | 5 | 1687.5 | -18.4128 | 2281.25 | 293.1925 | 1984.375 | 140.8899 | -2594.1832 | 41307.8545 | 593.75
r_propeller | 1.5982 | m | power_hover_climb | 273.9447 | kW | energy_consumption | 101.4312 | kWh | Parasite_drag | 1241.4691 | N | 6 | 0.96875 | 0.0022584 | 0.98438 | -0.013677 | 0.97656 | -0.0057106 | -1.2897e-05 | 7.8105e-05 | 0.015625 | 6 | 1687.5 | -18.4128 | 1984.375 | 140.8899 | 1835.9375 | 62.111 | -1143.6395 | 8750.8069 | 296.875
c_to_r_propeller | 0.44505 | m |  |  |  | flight_time | 49.3333 | mins | Oswald_e | 0.89561 |  | 7 | 0.96875 | 0.0022584 | 0.97656 | -0.0057106 | 0.97266 | -0.0017264 | -3.899e-06 | 9.8588e-06 | 0.0078125 | 7 | 1687.5 | -18.4128 | 1835.9375 | 62.111 | 1761.7188 | 22.0666 | -406.3094 | 1370.5799 | 148.4375
wing_area | 30 | m^2 | Cruise segment | [5 empty] | CL | 0.24798 |  | 8 | 0.96875 | 0.0022584 | 0.97266 | -0.0017264 | 0.9707 | 0.00026595 | 6.0063e-07 | -4.5913e-07 | 0.0039062 | 8 | 1687.5 | -18.4128 | 1761.7188 | 22.0666 | 1724.6094 | 1.8812 | -34.6383 | 41.5118 | 74.2188
wing_AR | 5.1574 |  | cruise duration | 1440 | s | Weights modeling |  |  | CD | 0.022488 |  | 9 | 0.9707 | 0.00026595 | 0.97266 | -0.0017264 | 0.97168 | -0.00073024 | -1.9421e-07 | 1.2607e-06 | 0.0019531 | 9 | 1687.5 | -18.4128 | 1724.6094 | 1.8812 | 1706.0547 | -8.2523 | 151.9475 | -15.5242 | 37.1094
|  |  | prop_tip_speed | 70.2209 | m/s | W_takeoff | 1721.1672 | kg | Total_drag | 1529.732 | N | 10 | 0.9707 | 0.00026595 | 0.97168 | -0.00073024 | 0.97119 | -0.00023215 | -6.174e-08 | 1.6953e-07 | 0.00097656 | 10 | 1706.0547 | -8.2523 | 1724.6094 | 1.8812 | 1715.332 | -3.1821 | 26.2598 | -5.9862 | 18.5547
Mission requirements |  |  | prop_tip_speed_Mach | 0.21105 | M | W_battery | 372.9087 | kg | L/D | 11.027 |  | 11 | 0.9707 | 0.00026595 | 0.97119 | -0.00023215 | 0.97095 | 1.6895e-05 | 4.4932e-09 | -3.9223e-09 | 0.00048828 | 11 | 1715.332 | -3.1821 | 1724.6094 | 1.8812 | 1719.9707 | -0.64962 | 2.0672 | -1.2221 | 9.2773
payload_weight | 600 | kg | thrust_each | 1529.732 | N | W_rotors_and_hubs | 125.96 | kg | f/(W/1000)^2/3 | 2.985 |  | 12 | 0.97095 | 1.6895e-05 | 0.97119 | -0.00023215 | 0.97107 | -0.00010763 | -1.8184e-09 | 2.4987e-08 | 0.00024414 | 12 | 1719.9707 | -0.64962 | 1724.6094 | 1.8812 | 1722.29 | 0.616 | -0.40017 | 1.1588 | 4.6387
flight_range | 96560.64 | m | power_each | 107.4003 | kW | W_extra_hubs | 0 | kg |  |  |  | 13 | 0.97095 | 1.6895e-05 | 0.97107 | -0.00010763 | 0.97101 | -4.5367e-05 | -7.6649e-10 | 4.8829e-09 | 0.00012207 | 13 | 1719.9707 | -0.64962 | 1722.29 | 0.616 | 1721.1304 | -0.016755 | 0.010884 | -0.010321 | 2.3193
mission_repetition | 1 |  | efficiency T/P | 1.4533 | g/W | W_motors | 97.8379 | kg | Propeller performance in cruise |  |  | 14 | 0.97095 | 1.6895e-05 | 0.97101 | -4.5367e-05 | 0.97098 | -1.4236e-05 | -2.4052e-10 | 6.4585e-10 | 6.1035e-05 | 14 | 1721.1304 | -0.016755 | 1722.29 | 0.616 | 1721.7102 | 0.29964 | -0.0050204 | 0.18458 | 1.1597
|  |  | CT/sigma | 0.045099 |  | W_controllers | 52.5799 | kg | alpha | 85 | deg | 15 | 0.97095 | 1.6895e-05 | 0.97098 | -1.4236e-05 | 0.97096 | 1.3295e-06 | 2.2462e-11 | -1.8927e-11 | 3.0518e-05 | 15 | 1721.1304 | -0.016755 | 1721.7102 | 0.29964 | 1721.4203 | 0.14144 | -0.0023699 | 0.042382 | 0.57983
Rotor parameters |  |  | power_cruise | 107.4003 | kW | W_fuselage | 207.4455 | kg | thrust_each | 1529.732 | N | 16 | 0.97096 | 1.3295e-06 | 0.97098 | -1.4236e-05 | 0.97097 | -6.4533e-06 | -8.5797e-12 | 9.187e-11 | 1.5259e-05 | 16 | 1721.1304 | -0.016755 | 1721.4203 | 0.14144 | 1721.2753 | 0.062346 | -0.0010446 | 0.0088185 | 0.28992
N_lift_rotor | 8 |  |  |  |  | W_landing_gear | 44.7503 | kg | omega | 43.9378 | rad/s | 17 | 0.97096 | 1.3295e-06 | 0.97097 | -6.4533e-06 | 0.97097 | -2.5619e-06 | -3.4061e-12 | 1.6533e-11 | 7.6294e-06 | 17 | 1721.1304 | -0.016755 | 1721.2753 | 0.062346 | 1721.2029 | 0.022796 | -0.00038194 | 0.0014212 | 0.14496
N_blade_lift_rotor | 2 |  | Hover descent segment |  |  | W_wing | 91.7775 | kg | mu | 0.083228 |  | 18 | 0.97096 | 1.3295e-06 | 0.97097 | -2.5619e-06 | 0.97096 | -6.162e-07 | -8.1924e-13 | 1.5786e-12 | 3.8147e-06 | 18 | 1721.1304 | -0.016755 | 1721.2029 | 0.022796 | 1721.1666 | 0.0030204 | -5.0607e-05 | 6.8853e-05 | 0.072479
lift_rotor_solidity | 0.31023 |  | hover_descent_speed | 1.524 | m/s | W_htail | 19.9659 | kg | Ct | 0.038334 |  | 19 | 0.97096 | 1.3295e-06 | 0.97096 | -6.162e-07 | 0.97096 | 3.5665e-07 | 4.7417e-13 | -2.1977e-13 | 1.9073e-06 | 19 | 1721.1304 | -0.016755 | 1721.1666 | 0.0030204 | 1721.1485 | -0.0068672 | 0.00011506 | -2.0742e-05 | 0.03624
lift_rotor_FM | 0.75 |  | hover_descent_distance | 304.8 | m | W_vtail | 7.5382 | kg | Cd0 | 0.0089 |  | 20 | 0.97096 | 3.5665e-07 | 0.97096 | -6.162e-07 | 0.97096 | -1.2978e-07 | -4.6284e-14 | 7.9967e-14 | 9.5367e-07 | 20 | 1721.1485 | -0.0068672 | 1721.1666 | 0.0030204 | 1721.1576 | -0.0019234 | 1.3208e-05 | -5.8095e-06 | 0.01812
motor_power_margin | 50 | % | hover descent duration | 200 | s | W_booms | 18.663 | kg | Profile_power | 2735.1305 | W | 21 | 0.97096 | 3.5665e-07 | 0.97096 | -1.2978e-07 | 0.97096 | 1.1344e-07 | 4.0458e-14 | -1.4721e-14 | 4.7684e-07 | 21 | 1721.1576 | -0.0019234 | 1721.1666 | 0.0030204 | 1721.1621 | 0.00054834 | -1.0547e-06 | 1.6562e-06 | 0.0090599
|  |  | thrust_each | 2108.7507 | N | W_avionics | 36.9018 | kg | lambda | 0.97096 |  | 22 | 0.97096 | 1.1344e-07 | 0.97096 | -1.2978e-07 | 0.97096 | -8.1686e-09 | -9.2663e-16 | 1.0601e-15 | 2.3842e-07 | 22 | 1721.1576 | -0.0019234 | 1721.1621 | 0.00054834 | 1721.1598 | -0.00068735 | 1.3221e-06 | -3.769e-07 | 0.00453
Propeller parameters |  |  | power_each | 30.4637 | kW | W_flight_control | 7.114 | kg | v_induced | 1.3811 | m/s | 23 | 0.97096 | 1.1344e-07 | 0.97096 | -8.1686e-09 | 0.97096 | 5.2635e-08 | 5.9707e-15 | -4.2995e-16 | 1.1921e-07 | 23 | 1721.1598 | -0.00068735 | 1721.1621 | 0.00054834 | 1721.1609 | -6.9327e-05 | 4.7652e-08 | -3.8015e-08 | 0.002265
N_propeller | 1 |  | efficiency T/P | 7.0624 | g/W | W_anti_icing | 11.0155 | kg | kappa_raw | 1.1494 |  | 24 | 0.97096 | 5.2635e-08 | 0.97096 | -8.1686e-09 | 0.97096 | 2.2233e-08 | 1.1702e-15 | -1.8161e-16 | 5.9605e-08 | 24 | 1721.1609 | -6.9327e-05 | 1721.1621 | 0.00054834 | 1721.1615 | 0.0002395 | -1.6604e-08 | 1.3133e-07 | 0.0011325
N_blade_propeller | 6 |  | power_hover_descent | 243.7097 | kW | W_furnishings | 26.7056 | kg | kappa_min | 1.15 |  | 25 | 0.97096 | 2.2233e-08 | 0.97096 | -8.1686e-09 | 0.97096 | 7.0322e-09 | 1.5635e-16 | -5.7443e-17 | 2.9802e-08 | 25 | 1721.1609 | -6.9327e-05 | 1721.1615 | 0.0002395 | 1721.1612 | 8.4907e-05 | -5.8864e-09 | 2.0336e-08 | 0.00056624
propeller_solidity | 0.84998 |  |  |  |  | W_residual | 0.0033558 | kg | kappa | 1.1728 |  | 26 | 0.97096 | 7.0322e-09 | 0.97096 | -8.1686e-09 | 0.97096 | -5.6824e-10 | -3.9959e-18 | 4.6417e-18 | 1.4901e-08 | 26 | 1721.1609 | -6.9327e-05 | 1721.1612 | 8.4907e-05 | 1721.1611 | 7.7898e-06 | -5.4005e-10 | 6.6141e-10 | 0.00028312
propeller_FM | 0.75 |  | Reserve cruise segment |  |  | Acceptable? | TRUE |  |  |  |  | 27 | 0.97096 | 7.0322e-09 | 0.97096 | -5.6824e-10 | 0.97096 | 3.232e-09 | 2.2728e-17 | -1.8365e-18 | 7.4506e-09 | 27 | 1721.1609 | -6.9327e-05 | 1721.1611 | 7.7898e-06 | 1721.161 | -3.095e-05 | 2.1457e-09 | -2.4109e-10 | 0.00014156
motor_power_margin | 50 | % | reserve cruise duration | 1200 | s | [6 empty] | 28 | 0.97096 | 3.232e-09 | 0.97096 | -5.6824e-10 | 0.97096 | 1.3319e-09 | 4.3045e-18 | -7.5681e-19 | 3.7253e-09 | 28 | 1721.161 | -6.9327e-05 | 1721.1611 | 7.7898e-06 | 1721.1611 | -5.032e-05 | 3.4886e-09 | -3.9198e-10 | 7.0781e-05
|  |  | power_cruise | 107.4003 | kW | Weight percentages | [5 empty] | 29 | 0.97096 | 1.3319e-09 | 0.97096 | -5.6824e-10 | 0.97096 | 3.8181e-10 | 5.0852e-19 | -2.1696e-19 | 1.8626e-09 | 29 | 1721.1611 | -6.9327e-05 | 1721.1611 | 7.7898e-06 | 1721.1611 | -6.0005e-05 | 4.16e-09 | -4.6743e-10 | 3.539e-05
Fuselage parameters | [5 empty] | W_payload | 34.86 | % |  |  |  | 30 | 0.97096 | 3.8181e-10 | 0.97096 | -5.6824e-10 | 0.97096 | -9.3212e-11 | -3.559e-20 | 5.2967e-20 | 9.3132e-10 | 30 | 1721.1611 | -6.9327e-05 | 1721.1611 | 7.7898e-06 | 1721.1611 | -6.4485e-05 | 4.4706e-09 | -5.0232e-10 | 1.7695e-05
n_pax | 6 |  |  |  |  | W_battery | 21.67 | % | [13 empty] | 31 | 1721.1611 | -6.9327e-05 | 1721.1611 | 7.7898e-06 | 1721.1611 | -6.6906e-05 | 4.6384e-09 | -5.2118e-10 | 8.8476e-06
l_fuse | 9.144 | m |  |  |  | W_propulsion | 16.06 | % | [13 empty] | 32 | 1721.1611 | -6.9327e-05 | 1721.1611 | 7.7898e-06 | 1721.1611 | -6.8117e-05 | 4.7224e-09 | -5.3062e-10 | 4.4238e-06
d_max | 1.8675 | m |  |  |  | W_structure | 22.67 | % | [13 empty] | 33 | 1721.1611 | -6.9327e-05 | 1721.1611 | 7.7898e-06 | 1721.1611 | -6.8722e-05 | 4.7643e-09 | -5.3533e-10 | 2.2119e-06
[6 empty] | W_equipment | 4.75 | % | [13 empty] | 34 | 1721.1611 | -6.9327e-05 | 1721.1611 | 7.7898e-06 | 1721.1611 | -6.9025e-05 | 4.7853e-09 | -5.3769e-10 | 1.1059e-06
Landing gear parameters | [5 empty] | Total | 100.01 | % | [13 empty] | 35 | 1721.1611 | -6.9327e-05 | 1721.1611 | 7.7898e-06 | 1721.1611 | -6.9176e-05 | 4.7958e-09 | -5.3887e-10 | 5.5297e-07
type | wheeled | [20 empty] | 36 | 1721.1611 | -6.9327e-05 | 1721.1611 | 7.7898e-06 | 1721.1611 | -6.9252e-05 | 4.801e-09 | -5.3946e-10 | 2.7649e-07
f_LG | 0.0325 |  |  |  |  | Weight breakdown | [15 empty] | 37 | 1721.1611 | -6.9327e-05 | 1721.1611 | 7.7898e-06 | 1721.1611 | -6.929e-05 | 4.8037e-09 | -5.3975e-10 | 1.3824e-07
l_sm | 0.3048 | m |  |  |  | W_payload | 600 | kg | [13 empty] | 38 | 1721.1611 | -6.9327e-05 | 1721.1611 | 7.7898e-06 | 1721.1611 | -6.9308e-05 | 4.805e-09 | -5.399e-10 | 6.9122e-08
n_ult | 5.7 |  |  |  |  | W_battery | 372.91 | kg | [13 empty] | 39 | 1721.1611 | -6.9327e-05 | 1721.1611 | 7.7898e-06 | 1721.1611 | -6.9318e-05 | 4.8056e-09 | -5.3997e-10 | 3.4561e-08
[6 empty] | W_propulsion | 276.38 | kg | [13 empty] | 40 | 1721.1611 | -6.9327e-05 | 1721.1611 | 7.7898e-06 | 1721.1611 | -6.9323e-05 | 4.806e-09 | -5.4001e-10 | 1.728e-08
Wing parameters | [5 empty] | W_structure | 390.14 | kg
n_ult | 3 |  |  |  |  | W_equipment | 81.74 | kg
[6 empty] | Total | 1721.17 | kg
Horizontal tail parameters
htail_AR | 4.3036
htail_S | 3.6707 | m^2
t_rh | 0.17316 | m
Vertical tail parameters
vtail_AR | 1.1799
vtail_S | 2.5403 | m^2
t_rv | 0.34131 | m
quarter_chord_sweep | 35 | deg
Battery parameters
battery_rho | 400 | Wh/kg
battery_eff | 0.85
battery_max_discharge | 0.8
Environment at 5500 ft
rho_air | 1.0398 | kg/m^3
mu_air | 1.7363e-05 | Pa s
sound_speed | 333.9169 | m/s
gravitational_accel | 9.8015 | m/s^2
Environment at 6500 ft
rho_air | 1.0085 | kg/m^3
mu_air | 1.7266e-05 | Pa s
sound_speed | 332.7218 | m/s
gravitational_accel | 9.8006 | m/s^2
Constants
rho_softmax | 30
tf_propulsion | 0.8
tf_structure | 0.8
tf_equipments | 0.8
AoA | 5 | deg

## linear_550
!!! Press F9 to recalculate !!!
[12 empty] | Bisection method for solving RotorInflow lambda in cruise | [9 empty] | Bisection method for solving W_total
eVTOL design parameters |  |  | Hover climb segment |  |  | Power maximum for design |  |  | Aerodynamics in cruise |  |  | Iter | a | f(a) | b | f(b) | c | f(c) | f(a)*f(c) | f(b)*f(c) | Error (b-a) | Iter | a | f(a) | b | f(b) | c | f(c) | f(a)*f(c) | f(b)*f(c) | Error (b-a)
evtol_config | lift+cruise |  | hover_climb_speed | 2.54 | m/s | p_max_liftrotor | 352.7756 | kW | lift | 15172.9686 | N | 0 | 0 | 1.1733 | 1 | -0.03029 | 0.5 | 0.48775 | 0.57228 | -0.014774 | 1 | 0 |  | 0.003553 |  | 0.003553 |  | 0.003553
W_total_takeoff | 1548.1746 | kg | hover_climb_distance | 304.8 | m | p_max_liftrotor_each | 44.0969 | kW | dyn_pressure | 2267.4638 | N/m^2 | 1 | 0.5 | 0.48775 | 1 | -0.03029 | 0.75 | 0.22578 | 0.11012 | -0.006839 | 0.5 | 1 | 500 | -651.142 | 10000 | 4070.2165 | 5250 | 2175.9854 | -1416875.5472 | 8856731.6043 | 9500
Propeller¦RPM_cruise | 419.5749 | RPM | hover climb duration | 120 | s | p_max_prop | 155.3119 | kW | f_e_rotor_hubs | 0.17523 | m2 | 2 | 0.75 | 0.22578 | 1 | -0.03029 | 0.875 | 0.097318 | 0.021973 | -0.0029478 | 0.25 | 2 | 500 | -651.142 | 5250 | 2175.9854 | 2875 | 731.179 | -476101.3577 | 1591034.7468 | 4750
cruise_speed | 67.056 | m/s | thrust_each | 1896.8025 | N | p_max_prop_each | 155.3119 | kW | CD0_wing | 0.0091534 |  | 3 | 0.875 | 0.097318 | 1 | -0.03029 | 0.9375 | 0.033428 | 0.0032531 | -0.0010125 | 0.125 | 3 | 500 | -651.142 | 2875 | 731.179 | 1687.5 | 82.0598 | -53432.6096 | 60000.4275 | 2375
r_lift_rotor | 1.6582 | m | power_each | 29.398 | W |  |  |  | f_e_non_hub_non_wing | 0.27291 |  | 4 | 0.9375 | 0.033428 | 1 | -0.03029 | 0.96875 | 0.0015493 | 5.1788e-05 | -4.6928e-05 | 0.0625 | 4 | 500 | -651.142 | 1687.5 | 82.0598 | 1093.75 | -275.8094 | 179591.1171 | -22632.8777 | 1187.5
c_to_r_lift_rotor | 0.4873 | m | efficiency T/P | 6.5828 | g/W | Energy and time |  |  | CD0_total | 0.01825 |  | 5 | 0.96875 | 0.0015493 | 1 | -0.03029 | 0.98438 | -0.014375 | -2.2271e-05 | 0.00043543 | 0.03125 | 5 | 1093.75 | -275.8094 | 1687.5 | 82.0598 | 1390.625 | -94.2326 | 25990.2452 | -7732.7133 | 593.75
r_propeller | 1.5982 | m | power_hover_climb | 235.1837 | kW | energy_consumption | 95.3201 | kWh | Parasite_drag | 1241.4691 | N | 6 | 0.96875 | 0.0015493 | 0.98438 | -0.014375 | 0.97656 | -0.0064142 | -9.9372e-06 | 9.2205e-05 | 0.015625 | 6 | 1390.625 | -94.2326 | 1687.5 | 82.0598 | 1539.0625 | -5.4052 | 509.3462 | -443.5499 | 296.875
c_to_r_propeller | 0.44505 | m |  |  |  | flight_time | 49.3333 | mins | Oswald_e | 0.89561 |  | 7 | 0.96875 | 0.0015493 | 0.97656 | -0.0064142 | 0.97266 | -0.0024328 | -3.769e-06 | 1.5604e-05 | 0.0078125 | 7 | 1539.0625 | -5.4052 | 1687.5 | 82.0598 | 1613.2812 | 38.4993 | -208.0965 | 3159.2469 | 148.4375
wing_area | 30 | m^2 | Cruise segment | [5 empty] | CL | 0.22305 |  | 8 | 0.96875 | 0.0015493 | 0.97266 | -0.0024328 | 0.9707 | -0.00044182 | -6.8449e-07 | 1.0748e-06 | 0.0039062 | 8 | 1539.0625 | -5.4052 | 1613.2812 | 38.4993 | 1576.1719 | 16.5899 | -89.6716 | 638.6984 | 74.2188
wing_AR | 5.1574 |  | cruise duration | 1440 | s | Weights modeling |  |  | CD | 0.021679 |  | 9 | 0.96875 | 0.0015493 | 0.9707 | -0.00044182 | 0.96973 | 0.0005537 | 8.5783e-07 | -2.4464e-07 | 0.0019531 | 9 | 1539.0625 | -5.4052 | 1576.1719 | 16.5899 | 1557.6172 | 5.603 | -30.2854 | 92.9532 | 37.1094
|  |  | prop_tip_speed | 70.2209 | m/s | W_takeoff | 1548.1746 | kg | Total_drag | 1474.6981 | N | 10 | 0.96973 | 0.0005537 | 0.9707 | -0.00044182 | 0.97021 | 5.5936e-05 | 3.0972e-08 | -2.4714e-08 | 0.00097656 | 10 | 1539.0625 | -5.4052 | 1557.6172 | 5.603 | 1548.3398 | 0.10157 | -0.54902 | 0.56911 | 18.5547
Mission requirements |  |  | prop_tip_speed_Mach | 0.21105 | M | W_battery | 254.8665 | kg | L/D | 10.2889 |  | 11 | 0.97021 | 5.5936e-05 | 0.9707 | -0.00044182 | 0.97046 | -0.00019294 | -1.0793e-08 | 8.5246e-08 | 0.00048828 | 11 | 1539.0625 | -5.4052 | 1548.3398 | 0.10157 | 1543.7012 | -2.6511 | 14.33 | -0.26928 | 9.2773
payload_weight | 600 | kg | thrust_each | 1474.6981 | N | W_rotors_and_hubs | 112.6553 | kg | f/(W/1000)^2/3 | 3.0881 |  | 12 | 0.97021 | 5.5936e-05 | 0.97046 | -0.00019294 | 0.97034 | -6.8504e-05 | -3.8318e-09 | 1.3217e-08 | 0.00024414 | 12 | 1543.7012 | -2.6511 | 1548.3398 | 0.10157 | 1546.0205 | -1.2746 | 3.3792 | -0.12947 | 4.6387
flight_range | 96560.64 | m | power_each | 103.5412 | kW | W_extra_hubs | 0 | kg |  |  |  | 13 | 0.97021 | 5.5936e-05 | 0.97034 | -6.8504e-05 | 0.97028 | -6.2838e-06 | -3.5149e-10 | 4.3047e-10 | 0.00012207 | 13 | 1546.0205 | -1.2746 | 1548.3398 | 0.10157 | 1547.1802 | -0.58648 | 0.74754 | -0.05957 | 2.3193
mission_repetition | 1 |  | efficiency T/P | 1.4532 | g/W | W_motors | 86.9033 | kg | Propeller performance in cruise |  |  | 14 | 0.97021 | 5.5936e-05 | 0.97028 | -6.2838e-06 | 0.97025 | 2.4826e-05 | 1.3887e-09 | -1.56e-10 | 6.1035e-05 | 14 | 1547.1802 | -0.58648 | 1548.3398 | 0.10157 | 1547.76 | -0.24245 | 0.14219 | -0.024626 | 1.1597
|  |  | CT/sigma | 0.043477 |  | W_controllers | 46.7034 | kg | alpha | 85 | deg | 15 | 0.97025 | 2.4826e-05 | 0.97028 | -6.2838e-06 | 0.97026 | 9.2712e-06 | 2.3017e-10 | -5.8258e-11 | 3.0518e-05 | 15 | 1547.76 | -0.24245 | 1548.3398 | 0.10157 | 1548.0499 | -0.070434 | 0.017076 | -0.0071541 | 0.57983
Rotor parameters |  |  | power_cruise | 103.5412 | kW | W_fuselage | 204.3053 | kg | thrust_each | 1474.6981 | N | 16 | 0.97026 | 9.2712e-06 | 0.97028 | -6.2838e-06 | 0.97027 | 1.4937e-06 | 1.3848e-11 | -9.3859e-12 | 1.5259e-05 | 16 | 1548.0499 | -0.070434 | 1548.3398 | 0.10157 | 1548.1949 | 0.01557 | -0.0010966 | 0.0015815 | 0.28992
N_lift_rotor | 8 |  |  |  |  | W_landing_gear | 40.2525 | kg | omega | 43.9378 | rad/s | 17 | 0.97027 | 1.4937e-06 | 0.97028 | -6.2838e-06 | 0.97027 | -2.3951e-06 | -3.5774e-12 | 1.505e-11 | 7.6294e-06 | 17 | 1548.0499 | -0.070434 | 1548.1949 | 0.01557 | 1548.1224 | -0.027432 | 0.0019321 | -0.00042711 | 0.14496
N_blade_lift_rotor | 2 |  | Hover descent segment |  |  | W_wing | 87.9981 | kg | mu | 0.083228 |  | 18 | 0.97027 | 1.4937e-06 | 0.97027 | -2.3951e-06 | 0.97027 | -4.5071e-07 | -6.7321e-13 | 1.0795e-12 | 3.8147e-06 | 18 | 1548.1224 | -0.027432 | 1548.1949 | 0.01557 | 1548.1586 | -0.0059309 | 0.0001627 | -9.2344e-05 | 0.072479
lift_rotor_solidity | 0.31023 |  | hover_descent_speed | 1.524 | m/s | W_htail | 18.1754 | kg | Ct | 0.036955 |  | 19 | 0.97027 | 1.4937e-06 | 0.97027 | -4.5071e-07 | 0.97027 | 5.2147e-07 | 7.789e-13 | -2.3504e-13 | 1.9073e-06 | 19 | 1548.1586 | -0.0059309 | 1548.1949 | 0.01557 | 1548.1768 | 0.0048195 | -2.8584e-05 | 7.5039e-05 | 0.03624
lift_rotor_FM | 0.75 |  | hover_descent_distance | 304.8 | m | W_vtail | 7.0988 | kg | Cd0 | 0.0089 |  | 20 | 0.97027 | 5.2147e-07 | 0.97027 | -4.5071e-07 | 0.97027 | 3.5379e-08 | 1.8449e-14 | -1.5946e-14 | 9.5367e-07 | 20 | 1548.1586 | -0.0059309 | 1548.1768 | 0.0048195 | 1548.1677 | -0.00055571 | 3.2959e-06 | -2.6782e-06 | 0.01812
motor_power_margin | 50 | % | hover descent duration | 200 | s | W_booms | 16.0224 | kg | Profile_power | 2735.1305 | W | 21 | 0.97027 | 3.5379e-08 | 0.97027 | -4.5071e-07 | 0.97027 | -2.0767e-07 | -7.3471e-15 | 9.3599e-14 | 4.7684e-07 | 21 | 1548.1677 | -0.00055571 | 1548.1768 | 0.0048195 | 1548.1722 | 0.0021318 | -1.1846e-06 | 1.0274e-05 | 0.0090599
|  |  | thrust_each | 1896.8025 | N | W_avionics | 33.1929 | kg | lambda | 0.97027 |  | 22 | 0.97027 | 3.5379e-08 | 0.97027 | -2.0767e-07 | 0.97027 | -8.6144e-08 | -3.0477e-15 | 1.7889e-14 | 2.3842e-07 | 22 | 1548.1677 | -0.00055571 | 1548.1722 | 0.0048195 | 1548.17 | 0.0034756 | -1.9314e-06 | 1.6751e-05 | 0.00453
Propeller parameters |  |  | power_each | 25.9883 | kW | W_flight_control | 6.8189 | kg | v_induced | 1.3324 | m/s | 23 | 0.97027 | 3.5379e-08 | 0.97027 | -8.6144e-08 | 0.97027 | -2.5382e-08 | -8.9801e-16 | 2.1866e-15 | 1.1921e-07 | 23 | 1548.1677 | -0.00055571 | 1548.17 | 0.0048195 | 1548.1688 | 0.0041474 | -2.3048e-06 | 1.9988e-05 | 0.002265
N_propeller | 1 |  | efficiency T/P | 7.4465 | g/W | W_anti_icing | 9.9083 | kg | kappa_raw | 1.139 |  | 24 | 0.97027 | 3.5379e-08 | 0.97027 | -2.5382e-08 | 0.97027 | 4.9984e-09 | 1.7684e-16 | -1.2687e-16 | 5.9605e-08 | 24 | 1548.1677 | -0.00055571 | 1548.1688 | 0.0048195 | 1548.1683 | 0.0044835 | -2.4915e-06 | 2.1608e-05 | 0.0011325
N_blade_propeller | 6 |  | power_hover_descent | 207.9065 | kW | W_furnishings | 23.2701 | kg | kappa_min | 1.15 |  | 25 | 0.97027 | 4.9984e-09 | 0.97027 | -2.5382e-08 | 0.97027 | -1.0192e-08 | -5.0944e-17 | 2.587e-16 | 2.9802e-08 | 25 | 1548.1677 | -0.00055571 | 1548.1683 | 0.0048195 | 1548.168 | 0.0046515 | -2.5849e-06 | 2.2418e-05 | 0.00056624
propeller_solidity | 0.84998 |  |  |  |  | W_residual | 0.003553 | kg | kappa | 1.1681 |  | 26 | 0.97027 | 4.9984e-09 | 0.97027 | -1.0192e-08 | 0.97027 | -2.5968e-09 | -1.298e-17 | 2.6467e-17 | 1.4901e-08 | 26 | 1548.1677 | -0.00055571 | 1548.168 | 0.0048195 | 1548.1678 | 0.0047353 | -2.6315e-06 | 2.2822e-05 | 0.00028312
propeller_FM | 0.75 |  | Reserve cruise segment |  |  | Acceptable? | TRUE |  |  |  |  | 27 | 0.97027 | 4.9984e-09 | 0.97027 | -2.5968e-09 | 0.97027 | 1.2008e-09 | 6.0019e-18 | -3.1182e-18 | 7.4506e-09 | 27 | 1548.1677 | -0.00055571 | 1548.1678 | 0.0048195 | 1548.1678 | 0.0047774 | -2.6549e-06 | 2.3025e-05 | 0.00014156
motor_power_margin | 50 | % | reserve cruise duration | 1200 | s | [6 empty] | 28 | 0.97027 | 1.2008e-09 | 0.97027 | -2.5968e-09 | 0.97027 | -6.9804e-10 | -8.3818e-19 | 1.8127e-18 | 3.7253e-09 | 28 | 1548.1677 | -0.00055571 | 1548.1678 | 0.0048195 | 1548.1677 | 0.0047984 | -2.6666e-06 | 2.3126e-05 | 7.0781e-05
|  |  | power_cruise | 103.5412 | kW | Weight percentages | [5 empty] | 29 | 0.97027 | 1.2008e-09 | 0.97027 | -6.9804e-10 | 0.97027 | 2.5136e-10 | 3.0182e-19 | -1.7546e-19 | 1.8626e-09 | 29 | 1548.1677 | -0.00055571 | 1548.1677 | 0.0048195 | 1548.1677 | 0.004809 | -2.6724e-06 | 2.3177e-05 | 3.539e-05
Fuselage parameters | [5 empty] | W_payload | 38.76 | % |  |  |  | 30 | 0.97027 | 2.5136e-10 | 0.97027 | -6.9804e-10 | 0.97027 | -2.2334e-10 | -5.6139e-20 | 1.559e-19 | 9.3132e-10 | 30 | 1548.1677 | -0.00055571 | 1548.1677 | 0.0048195 | 1548.1677 | 0.0048142 | -2.6753e-06 | 2.3202e-05 | 1.7695e-05
n_pax | 6 |  |  |  |  | W_battery | 16.46 | % | [13 empty] | 31 | 1548.1677 | -0.00055571 | 1548.1677 | 0.0048195 | 1548.1677 | 0.0048169 | -2.6768e-06 | 2.3215e-05 | 8.8476e-06
l_fuse | 9.144 | m |  |  |  | W_propulsion | 15.91 | % | [13 empty] | 32 | 1548.1677 | -0.00055571 | 1548.1677 | 0.0048195 | 1548.1677 | 0.0048182 | -2.6775e-06 | 2.3221e-05 | 4.4238e-06
d_max | 1.8675 | m |  |  |  | W_structure | 24.15 | % | [13 empty] | 33 | 1548.1677 | -0.00055571 | 1548.1677 | 0.0048195 | 1548.1677 | 0.0048188 | -2.6779e-06 | 2.3224e-05 | 2.2119e-06
[6 empty] | W_equipment | 4.73 | % | [13 empty] | 34 | 1548.1677 | -0.00055571 | 1548.1677 | 0.0048195 | 1548.1677 | 0.0048192 | -2.6781e-06 | 2.3226e-05 | 1.1059e-06
Landing gear parameters | [5 empty] | Total | 100.01 | % | [13 empty] | 35 | 1548.1677 | -0.00055571 | 1548.1677 | 0.0048195 | 1548.1677 | 0.0048193 | -2.6782e-06 | 2.3227e-05 | 5.5297e-07
type | wheeled | [20 empty] | 36 | 1548.1677 | -0.00055571 | 1548.1677 | 0.0048195 | 1548.1677 | 0.0048194 | -2.6782e-06 | 2.3227e-05 | 2.7649e-07
f_LG | 0.0325 |  |  |  |  | Weight breakdown | [15 empty] | 37 | 1548.1677 | -0.00055571 | 1548.1677 | 0.0048195 | 1548.1677 | 0.0048194 | -2.6782e-06 | 2.3227e-05 | 1.3824e-07
l_sm | 0.3048 | m |  |  |  | W_payload | 600 | kg | [13 empty] | 38 | 1548.1677 | -0.00055571 | 1548.1677 | 0.0048195 | 1548.1677 | 0.0048195 | -2.6782e-06 | 2.3227e-05 | 6.9122e-08
n_ult | 5.7 |  |  |  |  | W_battery | 254.87 | kg | [13 empty] | 39 | 1548.1677 | -0.00055571 | 1548.1677 | 0.0048195 | 1548.1677 | 0.0048195 | -2.6782e-06 | 2.3227e-05 | 3.4561e-08
[6 empty] | W_propulsion | 246.26 | kg | [13 empty] | 40 | 1548.1677 | -0.00055571 | 1548.1677 | 0.0048195 | 1548.1677 | 0.0048195 | -2.6782e-06 | 2.3227e-05 | 1.728e-08
Wing parameters | [5 empty] | W_structure | 373.85 | kg
n_ult | 3 |  |  |  |  | W_equipment | 73.19 | kg
[6 empty] | Total | 1548.17 | kg
Horizontal tail parameters
htail_AR | 4.3036
htail_S | 3.6707 | m^2
t_rh | 0.17316 | m
Vertical tail parameters
vtail_AR | 1.1799
vtail_S | 2.5403 | m^2
t_rv | 0.34131 | m
quarter_chord_sweep | 35 | deg
Battery parameters
battery_rho | 550 | Wh/kg
battery_eff | 0.85
battery_max_discharge | 0.8
Environment at 5500 ft
rho_air | 1.0398 | kg/m^3
mu_air | 1.7363e-05 | Pa s
sound_speed | 333.9169 | m/s
gravitational_accel | 9.8015 | m/s^2
Environment at 6500 ft
rho_air | 1.0085 | kg/m^3
mu_air | 1.7266e-05 | Pa s
sound_speed | 332.7218 | m/s
gravitational_accel | 9.8006 | m/s^2
Constants
rho_softmax | 30
tf_propulsion | 0.8
tf_structure | 0.8
tf_equipments | 0.8
AoA | 5 | deg

## linear_700
!!! Press F9 to recalculate !!!
[12 empty] | Bisection method for solving RotorInflow lambda in cruise | [9 empty] | Bisection method for solving W_total
eVTOL design parameters |  |  | Hover climb segment |  |  | Power maximum for design |  |  | Aerodynamics in cruise |  |  | Iter | a | f(a) | b | f(b) | c | f(c) | f(a)*f(c) | f(b)*f(c) | Error (b-a) | Iter | a | f(a) | b | f(b) | c | f(c) | f(a)*f(c) | f(b)*f(c) | Error (b-a)
evtol_config | lift+cruise |  | hover_climb_speed | 2.54 | m/s | p_max_liftrotor | 324.0547 | kW | lift | 14302.7512 | N | 0 | 0 | 1.1694 | 1 | -0.030615 | 0.5 | 0.48711 | 0.56962 | -0.014913 | 1 | 0 |  | 0.0031805 |  | 0.0031805 |  | 0.0031805
W_total_takeoff | 1459.382 | kg | hover_climb_distance | 304.8 | m | p_max_liftrotor_each | 40.5068 | kW | dyn_pressure | 2267.4638 | N/m^2 | 1 | 0.5 | 0.48711 | 1 | -0.030615 | 0.75 | 0.22535 | 0.10977 | -0.0068991 | 0.5 | 1 | 500 | -611.6417 | 10000 | 4362.9729 | 5250 | 2287.7549 | -1399286.2777 | 9981412.8028 | 9500
Propeller¦RPM_cruise | 419.5749 | RPM | hover climb duration | 120 | s | p_max_prop | 152.583 | kW | f_e_rotor_hubs | 0.16846 | m2 | 2 | 0.75 | 0.22535 | 1 | -0.030615 | 0.875 | 0.096948 | 0.021847 | -0.002968 | 0.25 | 2 | 500 | -611.6417 | 5250 | 2287.7549 | 2875 | 819.4187 | -501190.6078 | 1874629.0676 | 4750
cruise_speed | 67.056 | m/s | thrust_each | 1788.0149 | N | p_max_prop_each | 152.583 | kW | CD0_wing | 0.0091534 |  | 3 | 0.875 | 0.096948 | 1 | -0.030615 | 0.9375 | 0.033082 | 0.0032072 | -0.0010128 | 0.125 | 3 | 500 | -611.6417 | 2875 | 819.4187 | 1687.5 | 139.4728 | -85307.3772 | 114286.6128 | 2375
r_lift_rotor | 1.6582 | m | power_each | 27.0046 | W |  |  |  | f_e_non_hub_non_wing | 0.27291 |  | 4 | 0.9375 | 0.033082 | 1 | -0.030615 | 0.96875 | 0.0012144 | 4.0175e-05 | -3.7179e-05 | 0.0625 | 4 | 500 | -611.6417 | 1687.5 | 139.4728 | 1093.75 | -229.0754 | 140112.0693 | -31949.7883 | 1187.5
c_to_r_lift_rotor | 0.4873 | m | efficiency T/P | 6.7553 | g/W | Energy and time |  |  | CD0_total | 0.01825 |  | 5 | 0.96875 | 0.0012144 | 1 | -0.030615 | 0.98438 | -0.014705 | -1.7858e-05 | 0.00045019 | 0.03125 | 5 | 1093.75 | -229.0754 | 1687.5 | 139.4728 | 1390.625 | -42.5692 | 9751.5524 | -5937.2427 | 593.75
r_propeller | 1.5982 | m | power_hover_climb | 216.0364 | kW | energy_consumption | 92.3684 | kWh | Parasite_drag | 1241.4691 | N | 6 | 0.96875 | 0.0012144 | 0.98438 | -0.014705 | 0.97656 | -0.0067464 | -8.1928e-06 | 9.9204e-05 | 0.015625 | 6 | 1390.625 | -42.5692 | 1687.5 | 139.4728 | 1539.0625 | 49.0322 | -2087.259 | 6838.653 | 296.875
c_to_r_propeller | 0.44505 | m |  |  |  | flight_time | 49.3333 | mins | Oswald_e | 0.89561 |  | 7 | 0.96875 | 0.0012144 | 0.97656 | -0.0067464 | 0.97266 | -0.0027663 | -3.3594e-06 | 1.8662e-05 | 0.0078125 | 7 | 1390.625 | -42.5692 | 1539.0625 | 49.0322 | 1464.8438 | 3.3745 | -143.6501 | 165.4594 | 148.4375
wing_area | 30 | m^2 | Cruise segment | [5 empty] | CL | 0.21026 |  | 8 | 0.96875 | 0.0012144 | 0.97266 | -0.0027663 | 0.9707 | -0.00077601 | -9.4239e-07 | 2.1467e-06 | 0.0039062 | 8 | 1390.625 | -42.5692 | 1464.8438 | 3.3745 | 1427.7344 | -19.5619 | 832.7337 | -66.0118 | 74.2188
wing_AR | 5.1574 |  | cruise duration | 1440 | s | Weights modeling |  |  | CD | 0.021297 |  | 9 | 0.96875 | 0.0012144 | 0.9707 | -0.00077601 | 0.96973 | 0.00021918 | 2.6617e-07 | -1.7008e-07 | 0.0019531 | 9 | 1427.7344 | -19.5619 | 1464.8438 | 3.3745 | 1446.2891 | -8.0848 | 158.1538 | -27.2822 | 37.1094
|  |  | prop_tip_speed | 70.2209 | m/s | W_takeoff | 1459.382 | kg | Total_drag | 1448.7125 | N | 10 | 0.96973 | 0.00021918 | 0.9707 | -0.00077601 | 0.97021 | -0.00027842 | -6.1024e-08 | 2.1606e-07 | 0.00097656 | 10 | 1446.2891 | -8.0848 | 1464.8438 | 3.3745 | 1455.5664 | -2.3529 | 19.0228 | -7.9399 | 18.5547
Mission requirements |  |  | prop_tip_speed_Mach | 0.21105 | M | W_battery | 194.0513 | kg | L/D | 9.8727 |  | 11 | 0.96973 | 0.00021918 | 0.97021 | -0.00027842 | 0.96997 | -2.9622e-05 | -6.4926e-09 | 8.2475e-09 | 0.00048828 | 11 | 1455.5664 | -2.3529 | 1464.8438 | 3.3745 | 1460.2051 | 0.51136 | -1.2032 | 1.7256 | 9.2773
payload_weight | 600 | kg | thrust_each | 1448.7125 | N | W_rotors_and_hubs | 105.8435 | kg | f/(W/1000)^2/3 | 3.1556 |  | 12 | 0.96973 | 0.00021918 | 0.96997 | -2.9622e-05 | 0.96985 | 9.4778e-05 | 2.0773e-08 | -2.8075e-09 | 0.00024414 | 12 | 1455.5664 | -2.3529 | 1460.2051 | 0.51136 | 1457.8857 | -0.92064 | 2.1662 | -0.47077 | 4.6387
flight_range | 96560.64 | m | power_each | 101.722 | kW | W_extra_hubs | 0 | kg |  |  |  | 13 | 0.96985 | 9.4778e-05 | 0.96997 | -2.9622e-05 | 0.96991 | 3.2578e-05 | 3.0876e-09 | -9.6502e-10 | 0.00012207 | 13 | 1457.8857 | -0.92064 | 1460.2051 | 0.51136 | 1459.0454 | -0.2046 | 0.18837 | -0.10463 | 2.3193
mission_repetition | 1 |  | efficiency T/P | 1.4532 | g/W | W_motors | 81.5241 | kg | Propeller performance in cruise |  |  | 14 | 0.96991 | 3.2578e-05 | 0.96997 | -2.9622e-05 | 0.96994 | 1.4776e-06 | 4.8137e-11 | -4.377e-11 | 6.1035e-05 | 14 | 1459.0454 | -0.2046 | 1460.2051 | 0.51136 | 1459.6252 | 0.15339 | -0.031383 | 0.078435 | 1.1597
|  |  | CT/sigma | 0.042711 |  | W_controllers | 43.8125 | kg | alpha | 85 | deg | 15 | 0.96994 | 1.4776e-06 | 0.96997 | -2.9622e-05 | 0.96996 | -1.4072e-05 | -2.0793e-11 | 4.1686e-10 | 3.0518e-05 | 15 | 1459.0454 | -0.2046 | 1459.6252 | 0.15339 | 1459.3353 | -0.025608 | 0.0052395 | -0.0039278 | 0.57983
Rotor parameters |  |  | power_cruise | 101.722 | kW | W_fuselage | 202.575 | kg | thrust_each | 1448.7125 | N | 16 | 0.96994 | 1.4776e-06 | 0.96996 | -1.4072e-05 | 0.96995 | -6.2974e-06 | -9.305e-12 | 8.8619e-11 | 1.5259e-05 | 16 | 1459.3353 | -0.025608 | 1459.6252 | 0.15339 | 1459.4803 | 0.063889 | -0.0016361 | 0.0097997 | 0.28992
N_lift_rotor | 8 |  |  |  |  | W_landing_gear | 37.9439 | kg | omega | 43.9378 | rad/s | 17 | 0.96994 | 1.4776e-06 | 0.96995 | -6.2974e-06 | 0.96994 | -2.4099e-06 | -3.5609e-12 | 1.5176e-11 | 7.6294e-06 | 17 | 1459.3353 | -0.025608 | 1459.4803 | 0.063889 | 1459.4078 | 0.019141 | -0.00049016 | 0.0012229 | 0.14496
N_blade_lift_rotor | 2 |  | Hover descent segment |  |  | W_wing | 85.9587 | kg | mu | 0.083228 |  | 18 | 0.96994 | 1.4776e-06 | 0.96994 | -2.4099e-06 | 0.96994 | -4.6615e-07 | -6.8878e-13 | 1.1234e-12 | 3.8147e-06 | 18 | 1459.3353 | -0.025608 | 1459.4078 | 0.019141 | 1459.3716 | -0.0032332 | 8.2796e-05 | -6.1887e-05 | 0.072479
lift_rotor_solidity | 0.31023 |  | hover_descent_speed | 1.524 | m/s | W_htail | 17.2477 | kg | Ct | 0.036304 |  | 19 | 0.96994 | 1.4776e-06 | 0.96994 | -4.6615e-07 | 0.96994 | 5.0573e-07 | 7.4726e-13 | -2.3574e-13 | 1.9073e-06 | 19 | 1459.3716 | -0.0032332 | 1459.4078 | -0.0032332 | 1459.3897 | -0.014421 | 4.6625e-05 | 4.6625e-05 | 0.03624
lift_rotor_FM | 0.75 |  | hover_descent_distance | 304.8 | m | W_vtail | 6.865 | kg | Cd0 | 0.0089 |  | 20 | 0.96994 | 5.0573e-07 | 0.96994 | -4.6615e-07 | 0.96994 | 1.9789e-08 | 1.0008e-14 | -9.2247e-15 | 9.5367e-07 | 20 | 1459.3897 | 0.0079539 | 1459.3897 | -0.0032332 | 1459.3897 | -0.014421 | -0.0001147 | 4.6625e-05 | 0
motor_power_margin | 50 | % | hover descent duration | 200 | s | W_booms | 14.7179 | kg | Profile_power | 2735.1305 | W | 21 | 0.96994 | 1.9789e-08 | 0.96994 | -4.6615e-07 | 0.96994 | -2.2318e-07 | -4.4166e-15 | 1.0403e-13 | 4.7684e-07 | 21 | 1459.3897 | 0.0079539 | 1459.3897 | -0.0032332 | 1459.3897 | -0.014421 | -0.0001147 | 4.6625e-05 | 0
|  |  | thrust_each | 1788.0149 | N | W_avionics | 31.2891 | kg | lambda | 0.96994 |  | 22 | 0.96994 | 1.9789e-08 | 0.96994 | -2.2318e-07 | 0.96994 | -1.0169e-07 | -2.0125e-15 | 2.2696e-14 | 2.3842e-07 | 22 | 1459.3897 | 0.0079539 | 1459.3897 | -0.0032332 | 1459.3897 | -0.014421 | -0.0001147 | 4.6625e-05 | 0
Propeller parameters |  |  | power_each | 23.7849 | kW | W_flight_control | 6.6597 | kg | v_induced | 1.3093 | m/s | 23 | 0.96994 | 1.9789e-08 | 0.96994 | -1.0169e-07 | 0.96994 | -4.0953e-08 | -8.1043e-16 | 4.1647e-15 | 1.1921e-07 | 23 | 1459.3897 | 0.0079539 | 1459.3897 | -0.0032332 | 1459.3897 | -0.014421 | -0.0001147 | 4.6625e-05 | 0
N_propeller | 1 |  | efficiency T/P | 7.6697 | g/W | W_anti_icing | 9.34 | kg | kappa_raw | 1.1338 |  | 24 | 0.96994 | 1.9789e-08 | 0.96994 | -4.0953e-08 | 0.96994 | -1.0582e-08 | -2.094e-16 | 4.3335e-16 | 5.9605e-08 | 24 | 1459.3897 | 0.0079539 | 1459.3897 | -0.0032332 | 1459.3897 | -0.014421 | -0.0001147 | 4.6625e-05 | 0
N_blade_propeller | 6 |  | power_hover_descent | 190.2793 | kW | W_furnishings | 21.5502 | kg | kappa_min | 1.15 |  | 25 | 0.96994 | 1.9789e-08 | 0.96994 | -1.0582e-08 | 0.96994 | 4.6038e-09 | 9.1107e-17 | -4.8716e-17 | 2.9802e-08 | 25 | 1459.3897 | 0.0079539 | 1459.3897 | -0.0032332 | 1459.3897 | -0.014421 | -0.0001147 | 4.6625e-05 | 0
propeller_solidity | 0.84998 |  |  |  |  | W_residual | 0.0031805 | kg | kappa | 1.166 |  | 26 | 0.96994 | 4.6038e-09 | 0.96994 | -1.0582e-08 | 0.96994 | -2.9889e-09 | -1.3761e-17 | 3.1628e-17 | 1.4901e-08 | 26 | 1459.3897 | 0.0079539 | 1459.3897 | -0.0032332 | 1459.3897 | -0.014421 | -0.0001147 | 4.6625e-05 | 0
propeller_FM | 0.75 |  | Reserve cruise segment |  |  | Acceptable? | TRUE |  |  |  |  | 27 | 0.96994 | 4.6038e-09 | 0.96994 | -2.9889e-09 | 0.96994 | 8.0744e-10 | 3.7173e-18 | -2.4134e-18 | 7.4506e-09 | 27 | 1459.3897 | 0.0079539 | 1459.3897 | -0.0032332 | 1459.3897 | -0.014421 | -0.0001147 | 4.6625e-05 | 0
motor_power_margin | 50 | % | reserve cruise duration | 1200 | s | [6 empty] | 28 | 0.96994 | 8.0744e-10 | 0.96994 | -2.9889e-09 | 0.96994 | -1.0907e-09 | -8.8072e-19 | 3.2602e-18 | 3.7253e-09 | 28 | 1459.3897 | 0.0079539 | 1459.3897 | -0.0032332 | 1459.3897 | -0.014421 | -0.0001147 | 4.6625e-05 | 0
|  |  | power_cruise | 101.722 | kW | Weight percentages | [5 empty] | 29 | 0.96994 | 8.0744e-10 | 0.96994 | -1.0907e-09 | 0.96994 | -1.4165e-10 | -1.1438e-19 | 1.5451e-19 | 1.8626e-09 | 29 | 1459.3897 | 0.0079539 | 1459.3897 | -0.0032332 | 1459.3897 | -0.014421 | -0.0001147 | 4.6625e-05 | 0
Fuselage parameters | [5 empty] | W_payload | 41.11 | % |  |  |  | 30 | 0.96994 | 8.0744e-10 | 0.96994 | -1.4165e-10 | 0.96994 | 3.3289e-10 | 2.6879e-19 | -4.7156e-20 | 9.3132e-10 | 30 | 1459.3897 | 0.0079539 | 1459.3897 | -0.0032332 | 1459.3897 | -0.014421 | -0.0001147 | 4.6625e-05 | 0
n_pax | 6 |  |  |  |  | W_battery | 13.3 | % | [13 empty] | 31 | 1459.3897 | 0.0079539 | 1459.3897 | -0.0032332 | 1459.3897 | -0.014421 | -0.0001147 | 4.6625e-05 | 0
l_fuse | 9.144 | m |  |  |  | W_propulsion | 15.84 | % | [13 empty] | 32 | 1459.3897 | 0.0079539 | 1459.3897 | -0.0032332 | 1459.3897 | -0.014421 | -0.0001147 | 4.6625e-05 | 0
d_max | 1.8675 | m |  |  |  | W_structure | 25.03 | % | [13 empty] | 33 | 1459.3897 | 0.0079539 | 1459.3897 | -0.0032332 | 1459.3897 | -0.014421 | -0.0001147 | 4.6625e-05 | 0
[6 empty] | W_equipment | 4.72 | % | [13 empty] | 34 | 1459.3897 | 0.0079539 | 1459.3897 | -0.0032332 | 1459.3897 | -0.014421 | -0.0001147 | 4.6625e-05 | 0
Landing gear parameters | [5 empty] | Total | 100 | % | [13 empty] | 35 | 1459.3897 | 0.0079539 | 1459.3897 | -0.0032332 | 1459.3897 | -0.014421 | -0.0001147 | 4.6625e-05 | 0
type | wheeled | [20 empty] | 36 | 1459.3897 | 0.0079539 | 1459.3897 | -0.0032332 | 1459.3897 | -0.014421 | -0.0001147 | 4.6625e-05 | 0
f_LG | 0.0325 |  |  |  |  | Weight breakdown | [15 empty] | 37 | 1459.3897 | 0.0079539 | 1459.3897 | -0.0032332 | 1459.3897 | -0.014421 | -0.0001147 | 4.6625e-05 | 0
l_sm | 0.3048 | m |  |  |  | W_payload | 600 | kg | [13 empty] | 38 | 1459.3897 | 0.0079539 | 1459.3897 | -0.0032332 | 1459.3897 | -0.014421 | -0.0001147 | 4.6625e-05 | 0
n_ult | 5.7 |  |  |  |  | W_battery | 194.05 | kg | [13 empty] | 39 | 1459.3897 | 0.0079539 | 1459.3897 | -0.0032332 | 1459.3897 | -0.014421 | -0.0001147 | 4.6625e-05 | 0
[6 empty] | W_propulsion | 231.18 | kg | [13 empty] | 40 | 1459.3897 | 0.0079539 | 1459.3897 | -0.0032332 | 1459.3897 | -0.014421 | -0.0001147 | 4.6625e-05 | 0
Wing parameters | [5 empty] | W_structure | 365.31 | kg
n_ult | 3 |  |  |  |  | W_equipment | 68.84 | kg
[6 empty] | Total | 1459.38 | kg
Horizontal tail parameters
htail_AR | 4.3036
htail_S | 3.6707 | m^2
t_rh | 0.17316 | m
Vertical tail parameters
vtail_AR | 1.1799
vtail_S | 2.5403 | m^2
t_rv | 0.34131 | m
quarter_chord_sweep | 35 | deg
Battery parameters
battery_rho | 700 | Wh/kg
battery_eff | 0.85
battery_max_discharge | 0.8
Environment at 5500 ft
rho_air | 1.0398 | kg/m^3
mu_air | 1.7363e-05 | Pa s
sound_speed | 333.9169 | m/s
gravitational_accel | 9.8015 | m/s^2
Environment at 6500 ft
rho_air | 1.0085 | kg/m^3
mu_air | 1.7266e-05 | Pa s
sound_speed | 332.7218 | m/s
gravitational_accel | 9.8006 | m/s^2
Constants
rho_softmax | 30
tf_propulsion | 0.8
tf_structure | 0.8
tf_equipments | 0.8
AoA | 5 | deg