## multirotor_opt_weight
!!! Press F9 to recalculate !!!
[12 empty] | Bisection method for solving RotorInflow lambda in cruise | [9 empty] | Bisection method for solving W_total_takeoff
eVTOL design parameters |  |  | Hover climb segment |  |  | Power maximum for design |  |  | Aerodynamics in cruise |  |  | Iter | a | f(a) | b | f(b) | c | f(c) | f(a)*f(c) | f(b)*f(c) | Error (b-a) | Iter | a | f(a) | b | f(b) | c | f(c) | f(a)*f(c) | f(b)*f(c) | Error (b-a)
evtol_config | multirotor |  | hover_climb_speed | 2.54 | m/s | p_max_liftrotor | 585.0877 | kW | dyn_pressure | 1960.3646 | N/m^2 | 0 | 0 | 0.042352 | 1 | -0.96372 | 0.5 | -0.46115 | -0.019531 | 0.44442 | 1 | 0 |  | -0.0086873 |  | -0.0086873 |  | -0.0086873
W_total_takeoff | 2787.1418 | kg | hover_climb_distance | 304.8 | m | p_max_liftrotor_each | 146.2719 | kW | f_e_rotor_hubs | 0.42053 | m2 | 1 | 0 | 0.042352 | 0.5 | -0.46115 | 0.25 | -0.20901 | -0.0088522 | 0.096386 | 0.5 | 1 | 500 | -1135.2213 | 10000 | 748.1017 | 5250 | 726.7193 | -824987.1423 | 543659.905 | 9500
LiftRotor¦RPM_hover | 400 | RPM | hover climb duration | 120 | s |  |  |  | f_e_non_hubs | 0.63028 | m2 | 2 | 0 | 0.042352 | 0.25 | -0.20901 | 0.125 | -0.083049 | -0.0035173 | 0.017358 | 0.25 | 2 | 500 | -1135.2213 | 5250 | 726.7193 | 2875 | 34.9991 | -39731.7407 | 25434.5315 | 4750
LiftRotor¦RPM_cruise | 400.6832 | RPM | rotor_tip_speed | 144.8039 | m/s | Energy and time |  |  | f_e_total | 1.0508 | m2 | 3 | 0 | 0.042352 | 0.125 | -0.083049 | 0.0625 | -0.020253 | -0.00085775 | 0.001682 | 0.125 | 3 | 500 | -1135.2213 | 2875 | 34.9991 | 1687.5 | -489.2577 | 555415.7867 | -17123.5884 | 2375
cruise_speed | 62.3499 | m/s | rotor_tip_speed_Mach | 0.43365 | M | energy_consumption | 213.3385 | kWh | Parasite_drag | 2059.9649 | N | 4 | 0 | 0.042352 | 0.0625 | -0.020253 | 0.03125 | 0.011076 | 0.00046908 | -0.00022431 | 0.0625 | 4 | 1687.5 | -489.2577 | 2875 | 34.9991 | 2281.25 | -214.1461 | 104772.6479 | -7494.925 | 1187.5
r_lift_rotor | 3.4569 | m | thrust_each | 6829.5364 | N | mission_time | 52.0642 | mins | Total_drag | 2059.9649 | N | 5 | 0.03125 | 0.011076 | 0.0625 | -0.020253 | 0.046875 | -0.0045822 | -5.0751e-05 | 9.2802e-05 | 0.03125 | 5 | 2281.25 | -214.1461 | 2875 | 34.9991 | 2578.125 | -85.9774 | 18411.7308 | -3009.1337 | 593.75
c_to_r_lift_rotor | 0.0643 |  | power_each | 97.5146 | kW |  |  |  | f/(W/1000)^2/3 | 3.3716 |  | 6 | 0.03125 | 0.011076 | 0.046875 | -0.0045822 | 0.039062 | 0.0032483 | 3.5977e-05 | -1.4885e-05 | 0.015625 | 6 | 2578.125 | -85.9774 | 2875 | 34.9991 | 2726.5625 | -24.5416 | 2110.0261 | -858.9354 | 296.875
|  |  | efficiency T/P | 7.1454 | g/W | Weights modeling | [5 empty] | 7 | 0.039062 | 0.0032483 | 0.046875 | -0.0045822 | 0.042969 | -0.00066654 | -2.1652e-06 | 3.0543e-06 | 0.0078125 | 7 | 2726.5625 | -24.5416 | 2875 | 34.9991 | 2800.7812 | 5.4708 | -134.2614 | 191.4718 | 148.4375
Mission requirements |  |  | power_hover_climb | 390.0585 | kW | W_takeoff | 2787.1418 | kg | Stability (trim) |  |  | 8 | 0.039062 | 0.0032483 | 0.042969 | -0.00066654 | 0.041016 | 0.001291 | 4.1936e-06 | -8.605e-07 | 0.0039062 | 8 | 2726.5625 | -24.5416 | 2800.7812 | 5.4708 | 2763.6719 | -9.4755 | 232.5439 | -51.8381 | 74.2188
payload_weight | 600 | kg |  |  |  | W_battery | 1254.9322 | kg | Thrust_all | 27393.0972 | N | 9 | 0.041016 | 0.001291 | 0.042969 | -0.00066654 | 0.041992 | 0.00031225 | 4.0311e-07 | -2.0813e-07 | 0.0019531 | 9 | 2763.6719 | -9.4755 | 2800.7812 | 5.4708 | 2782.2266 | -1.9873 | 18.8308 | -10.8721 | 37.1094
flight_range | 100000 | m | Cruise segment |  |  | W_rotors_and_hubs | 202.0195 | kg | sin_beta | 0.99717 |  | 10 | 0.041992 | 0.00031225 | 0.042969 | -0.00066654 | 0.04248 | -0.00017714 | -5.5312e-08 | 1.1807e-07 | 0.00097656 | 10 | 2782.2266 | -1.9873 | 2800.7812 | 5.4708 | 2791.5039 | 1.7455 | -3.4689 | 9.5493 | 18.5547
mission_repetition | 1 |  | cruise duration | 1603.8513 | s | W_extra_hubs | 245.9909 | kg |  |  |  | 11 | 0.041992 | 0.00031225 | 0.04248 | -0.00017714 | 0.042236 | 6.7556e-05 | 2.1094e-08 | -1.1967e-08 | 0.00048828 | 11 | 2782.2266 | -1.9873 | 2791.5039 | 1.7455 | 2786.8652 | -0.11997 | 0.23841 | -0.2094 | 9.2773
|  |  | rotor_tip_speed | 145.0512 | m/s | W_motors | 100.0734 | kg | Rotor performance |  |  | 12 | 0.042236 | 6.7556e-05 | 0.04248 | -0.00017714 | 0.042358 | -5.4792e-05 | -3.7015e-09 | 9.706e-09 | 0.00024414 | 12 | 2786.8652 | -0.11997 | 2791.5039 | 1.7455 | 2789.1846 | 0.813 | -0.097534 | 1.4191 | 4.6387
Rotor parameters |  |  | rotor_tip_speed_Mach | 0.43595 | M | W_controllers | 53.7813 | kg | alpha | 4.3127 | deg | 13 | 0.042236 | 6.7556e-05 | 0.042358 | -5.4792e-05 | 0.042297 | 6.3817e-06 | 4.3112e-10 | -3.4967e-10 | 0.00012207 | 13 | 2786.8652 | -0.11997 | 2789.1846 | 0.813 | 2788.0249 | 0.34659 | -0.04158 | 0.28178 | 2.3193
N_lift_rotor | 4 |  | thrust_each | 6848.2743 | N | W_fuselage | 136.3694 | kg | thrust_each | 6848.2743 | N | 14 | 0.042297 | 6.3817e-06 | 0.042358 | -5.4792e-05 | 0.042328 | -2.4205e-05 | -1.5447e-10 | 1.3263e-09 | 6.1035e-05 | 14 | 2786.8652 | -0.11997 | 2788.0249 | 0.34659 | 2787.4451 | 0.11333 | -0.013596 | 0.039278 | 1.1597
N_blade_lift_rotor | 3 |  | power_each | 58.2303 | kW | W_landing_gear | 31.216 | kg | omega | 41.9594 | rad/s | 15 | 0.042297 | 6.3817e-06 | 0.042328 | -2.4205e-05 | 0.042313 | -8.9118e-06 | -5.6873e-11 | 2.1571e-10 | 3.0518e-05 | 15 | 2786.8652 | -0.11997 | 2787.4451 | 0.11333 | 2787.1552 | -0.0033116 | 0.00039729 | -0.0003753 | 0.57983
lift_rotor_solidity | 0.061402 |  | efficiency T/P | 12 | g/W | W_htail | 0 | kg | mu | 0.42863 |  | 16 | 0.042297 | 6.3817e-06 | 0.042313 | -8.9118e-06 | 0.042305 | -1.265e-06 | -8.0731e-12 | 1.1274e-11 | 1.5259e-05 | 16 | 2787.1552 | -0.0033116 | 2787.4451 | 0.11333 | 2787.3001 | 0.055017 | -0.0001822 | 0.006235 | 0.28992
lift_rotor_hover_FM | 0.75 |  | CT/sigma | 0.14 |  | W_vtail | 0 | kg | Ct | 0.0085963 |  | 17 | 0.042297 | 6.3817e-06 | 0.042305 | -1.265e-06 | 0.042301 | 2.5583e-06 | 1.6327e-11 | -3.2364e-12 | 7.6294e-06 | 17 | 2787.1552 | -0.0033116 | 2787.3001 | 0.055017 | 2787.2276 | 0.025853 | -8.5615e-05 | 0.0014223 | 0.14496
motor_power_margin | 50 | % | power_cruise | 232.9213 | kW | W_booms | 26.5735 | kg | Cd0 | 0.0089 |  | 18 | 0.042301 | 2.5583e-06 | 0.042305 | -1.265e-06 | 0.042303 | 6.4665e-07 | 1.6543e-12 | -8.1804e-13 | 3.8147e-06 | 18 | 2787.1552 | -0.0033116 | 2787.2276 | 0.025853 | 2787.1914 | 0.011261 | -3.7291e-05 | 0.00029112 | 0.072479
[6 empty] | W_avionics | 59.7563 | kg | Profile_power | 14637.2161 | W | 19 | 0.042303 | 6.4665e-07 | 0.042305 | -1.265e-06 | 0.042304 | -3.092e-07 | -1.9994e-13 | 3.9115e-13 | 1.9073e-06 | 19 | 2787.1552 | -0.0033116 | 2787.1914 | 0.011261 | 2787.1733 | 0.0039745 | -1.3162e-05 | 4.4756e-05 | 0.03624
Fuselage parameters |  |  | Hover descent segment |  |  | W_flight_control | 8.6268 | kg | lambda | 0.042304 |  | 20 | 0.042303 | 6.4665e-07 | 0.042304 | -3.092e-07 | 0.042304 | 1.6873e-07 | 1.0911e-13 | -5.2169e-14 | 9.5367e-07 | 20 | 2787.1552 | -0.0033116 | 2787.1733 | 0.0039745 | 2787.1642 | 0.00034128 | -1.1302e-06 | 1.3564e-06 | 0.01812
n_pax | 6 |  | hover_descent_speed | 1.524 | m/s | W_anti_icing | 17.8377 | kg | v_induced | 1.4475 | m/s | 21 | 0.042304 | 1.6873e-07 | 0.042304 | -3.092e-07 | 0.042304 | -7.0235e-08 | -1.1851e-14 | 2.1717e-14 | 4.7684e-07 | 21 | 2787.1552 | -0.0033116 | 2787.1642 | 0.00034128 | 2787.1597 | -0.0014852 | 4.9183e-06 | -5.0685e-07 | 0.0090599
l_fuse | 6.4008 | m | hover_descent_distance | 304.8 | m | W_furnishings | 49.9735 | kg | kappa_raw | 1.1086 |  | 22 | 0.042304 | 1.6873e-07 | 0.042304 | -7.0235e-08 | 0.042304 | 4.9245e-08 | 8.3089e-15 | -3.4588e-15 | 2.3842e-07 | 22 | 2787.1597 | -0.0014852 | 2787.1642 | 0.00034128 | 2787.1619 | -0.00057195 | 8.4945e-07 | -1.9519e-07 | 0.00453
d_max | 2.056 | m | hover descent duration | 200 | s | W_residual | -0.0086873 | kg | kappa_min | 1.15 |  | 23 | 0.042304 | 4.9245e-08 | 0.042304 | -7.0235e-08 | 0.042304 | -1.0495e-08 | -5.1684e-16 | 7.3713e-16 | 1.1921e-07 | 23 | 2787.1619 | -0.00057195 | 2787.1642 | 0.00034128 | 2787.1631 | -0.00011534 | 6.5967e-08 | -3.9362e-08 | 0.002265
|  |  | thrust_each | 6829.5364 | N | Acceptable? | TRUE |  | kappa | 1.1585 |  | 24 | 0.042304 | 4.9245e-08 | 0.042304 | -1.0495e-08 | 0.042304 | 1.9375e-08 | 9.5412e-16 | -2.0334e-16 | 5.9605e-08 | 24 | 2787.1631 | -0.00011534 | 2787.1642 | 0.00034128 | 2787.1636 | 0.00011297 | -1.303e-08 | 3.8554e-08 | 0.0011325
Landing gear parameters |  |  | power_each | 85.1684 | W | [6 empty] | 25 | 0.042304 | 1.9375e-08 | 0.042304 | -1.0495e-08 | 0.042304 | 4.4399e-09 | 8.6022e-17 | -4.6597e-17 | 2.9802e-08 | 25 | 2787.1631 | -0.00011534 | 2787.1636 | 0.00011297 | 2787.1634 | -1.1004e-05 | 1.2692e-09 | -1.2431e-09 | 0.00056624
type | skid |  | efficiency T/P | 8.1813 | g/W | Weight breakdown | [5 empty] | 26 | 0.042304 | 4.4399e-09 | 0.042304 | -1.0495e-08 | 0.042304 | -3.0277e-09 | -1.3442e-17 | 3.1776e-17 | 1.4901e-08 | 26 | 2787.1634 | -1.1004e-05 | 2787.1636 | 0.00011297 | 2787.1635 | 5.0983e-05 | -5.6101e-10 | 5.7595e-09 | 0.00028312
f_LG | 0.014 |  | power_hover_descent | 340.6734 | kW | W_payload | 600 | kg |  |  |  | 27 | 0.042304 | 4.4399e-09 | 0.042304 | -3.0277e-09 | 0.042304 | 7.0611e-10 | 3.1351e-18 | -2.1379e-18 | 7.4506e-09 | 27 | 2787.1634 | -1.1004e-05 | 2787.1635 | 5.0983e-05 | 2787.1634 | 2.9809e-05 | -3.2802e-10 | 1.5198e-09 | 0.00014156
skid_length | 2.854 | m |  |  |  | W_battery | 1254.93 | kg |  |  |  | 28 | 0.042304 | 7.0611e-10 | 0.042304 | -3.0277e-09 | 0.042304 | -1.1608e-09 | -8.1964e-19 | 3.5144e-18 | 3.7253e-09 | 28 | 2787.1634 | -1.1004e-05 | 2787.1634 | 2.9809e-05 | 2787.1634 | -4.1742e-07 | 4.5933e-12 | -1.2443e-11 | 7.0781e-05
skid_height | 0.80011 |  | Reserve cruise segment |  |  | W_propulsion | 601.87 | kg |  |  |  | 29 | 0.042304 | 7.0611e-10 | 0.042304 | -1.1608e-09 | 0.042304 | -2.2733e-10 | -1.6052e-19 | 2.6388e-19 | 1.8626e-09 | 29 | 2787.1634 | -4.1742e-07 | 2787.1634 | 2.9809e-05 | 2787.1634 | 4.8759e-06 | -2.0353e-12 | 1.4535e-10 | 3.539e-05
|  |  | reserve cruise duration | 1200 | s | W_structure | 194.16 | kg |  |  |  | 30 | 0.042304 | 7.0611e-10 | 0.042304 | -2.2733e-10 | 0.042304 | 2.3939e-10 | 1.6904e-19 | -5.4421e-20 | 9.3132e-10 | 30 | 2787.1634 | -4.1742e-07 | 2787.1634 | 4.8759e-06 | 2787.1634 | 2.2292e-06 | -9.3053e-13 | 1.0869e-11 | 1.7695e-05
Battery parameters |  |  | power_cruise | 232.9213 | kW | W_equipment | 136.19 | kg | [13 empty] | 31 | 2787.1634 | -4.1742e-07 | 2787.1634 | 2.2292e-06 | 2787.1634 | 9.059e-07 | -3.7814e-13 | 2.0195e-12 | 8.8476e-06
battery_rho | 250 | Wh/kg |  |  |  | Total | 2787.15 | kg | [13 empty] | 32 | 2787.1634 | -4.1742e-07 | 2787.1634 | 9.059e-07 | 2787.1634 | 2.4424e-07 | -1.0195e-13 | 2.2126e-13 | 4.4238e-06
battery_eff | 0.85 | [20 empty] | 33 | 2787.1634 | -4.1742e-07 | 2787.1634 | 2.4424e-07 | 2787.1634 | -8.6588e-08 | 3.6144e-14 | -2.1148e-14 | 2.2119e-06
battery_max_discharge | 0.8 |  |  |  |  | Weight percentages | [15 empty] | 34 | 2787.1634 | -8.6588e-08 | 2787.1634 | 2.4424e-07 | 2787.1634 | 7.8827e-08 | -6.8255e-15 | 1.9253e-14 | 1.1059e-06
[6 empty] | W_payload | 21.53 | % | [13 empty] | 35 | 2787.1634 | -8.6588e-08 | 2787.1634 | 7.8827e-08 | 2787.1634 | -3.8794e-09 | 3.3591e-16 | -3.0581e-16 | 5.5297e-07
Environment at 5500 ft | [5 empty] | W_battery | 45.03 | % | [13 empty] | 36 | 2787.1634 | -3.8794e-09 | 2787.1634 | 7.8827e-08 | 2787.1634 | 3.7472e-08 | -1.4537e-16 | 2.9538e-15 | 2.7649e-07
rho_air | 1.0398 | kg/m^3 |  |  |  | W_propulsion | 21.59 | % | [13 empty] | 37 | 2787.1634 | -3.8794e-09 | 2787.1634 | 3.7472e-08 | 2787.1634 | 1.6795e-08 | -6.5154e-17 | 6.2933e-16 | 1.3824e-07
mu_air | 1.7363e-05 | Pa s |  |  |  | W_structure | 6.97 | % | [13 empty] | 38 | 2787.1634 | -3.8794e-09 | 2787.1634 | 1.6795e-08 | 2787.1634 | 6.4574e-09 | -2.5051e-17 | 1.0845e-16 | 6.9122e-08
sound_speed | 333.9169 | m/s |  |  |  | W_equipment | 4.89 | % | gear_ratio | 3 | [11 empty] | 39 | 2787.1634 | -3.8794e-09 | 2787.1634 | 6.4574e-09 | 2787.1634 | 1.2901e-09 | -5.0049e-18 | 8.3308e-18 | 3.4561e-08
gravitational_accel | 9.8015 | m/s^2 |  |  |  | Total | 100.01 | % | RPM_motor | 1200 | RPM | [10 empty] | 40 | 2787.1634 | -3.8794e-09 | 2787.1634 | 1.2901e-09 | 2787.1634 | -1.2965e-09 | 5.0296e-18 | -1.6726e-18 | 1.728e-08
[9 empty] | omega_motor | 125.6637 | rad/s
Environment at 6500 ft | [5 empty] | Weight percentages |  |  | torque_motor | 3103.9866 | Nm
rho_air | 1.0085 | kg/m^3 |  |  |  | W_payload | 21.53 | % | motor_weight | 100.3413
mu_air | 1.7266e-05 | Pa s |  |  |  | W_battery | 45.03 | %
sound_speed | 332.7218 | m/s |  |  |  | W_empty | 33.45 | %
gravitational_accel | 9.8006 | m/s^2 |  |  |  | Total | 100.01 | %
Constants
rho_softmax | 30
tf_propulsion | 0.8
tf_structure | 0.8
tf_equipments | 0.8

## multirotor_opt_energy
!!! Press F9 to recalculate !!!
[12 empty] | Bisection method for solving RotorInflow lambda in cruise | [9 empty] | Bisection method for solving W_total_takeoff
eVTOL design parameters |  |  | Hover climb segment |  |  | Power maximum for design |  |  | Aerodynamics in cruise |  |  | Iter | a | f(a) | b | f(b) | c | f(c) | f(a)*f(c) | f(b)*f(c) | Error (b-a) | Iter | a | f(a) | b | f(b) | c | f(c) | f(a)*f(c) | f(b)*f(c) | Error (b-a)
evtol_config | multirotor |  | hover_climb_speed | 2.54 | m/s | p_max_liftrotor | 552.7124 | kW | dyn_pressure | 2033.0712 | N/m^2 | 0 | 0 | 0.045725 | 1 | -0.95952 | 0.5 | -0.45715 | -0.020903 | 0.43864 | 1 | 0 |  | -0.0051828 |  | -0.0051828 |  | -0.0051828
W_total_takeoff | 2809.9669 | kg | hover_climb_distance | 304.8 | m | p_max_liftrotor_each | 138.1781 | kW | f_e_rotor_hubs | 0.42282 | m2 | 1 | 0 | 0.045725 | 0.5 | -0.45715 | 0.25 | -0.20534 | -0.0093892 | 0.093872 | 0.5 | 1 | 500 | -1174.3042 | 10000 | 1314.4844 | 5250 | 839.9129 | -986313.3275 | 1104052.4103 | 9500
LiftRotor¦RPM_hover | 400 | RPM | hover climb duration | 120 | s |  |  |  | f_e_non_hubs | 0.63028 | m2 | 2 | 0 | 0.045725 | 0.25 | -0.20534 | 0.125 | -0.079581 | -0.0036388 | 0.016341 | 0.25 | 2 | 500 | -1174.3042 | 5250 | 839.9129 | 2875 | 27.9821 | -32859.5284 | 23502.5489 | 4750
LiftRotor¦RPM_cruise | 343.055 | RPM | rotor_tip_speed | 156.8208 | m/s | Energy and time |  |  | f_e_total | 1.0531 | m2 | 3 | 0 | 0.045725 | 0.125 | -0.079581 | 0.0625 | -0.016855 | -0.00077068 | 0.0013413 | 0.125 | 3 | 500 | -1174.3042 | 2875 | 27.9821 | 1687.5 | -529.2881 | 621545.3132 | -14810.607 | 2375
cruise_speed | 63.4956 | m/s | rotor_tip_speed_Mach | 0.46964 | M | energy_consumption | 211.0139 | kWh | Parasite_drag | 2141.0269 | N | 4 | 0 | 0.045725 | 0.0625 | -0.016855 | 0.03125 | 0.014455 | 0.00066094 | -0.00024363 | 0.0625 | 4 | 1687.5 | -529.2881 | 2875 | 27.9821 | 2281.25 | -237.662 | 125791.6851 | -6650.2882 | 1187.5
r_lift_rotor | 3.7438 | m | thrust_each | 6885.4665 | N | mission_time | 51.5819 | mins | Total_drag | 2141.0269 | N | 5 | 0.03125 | 0.014455 | 0.0625 | -0.016855 | 0.046875 | -0.0011952 | -1.7277e-05 | 2.0145e-05 | 0.03125 | 5 | 2281.25 | -237.662 | 2875 | 27.9821 | 2578.125 | -102.0827 | 24261.1775 | -2856.4906 | 593.75
c_to_r_lift_rotor | 0.0643 |  | power_each | 92.1187 | kW |  |  |  | f/(W/1000)^2/3 | 3.3606 |  | 6 | 0.03125 | 0.014455 | 0.046875 | -0.0011952 | 0.039062 | 0.0066309 | 9.5848e-05 | -7.9254e-06 | 0.015625 | 6 | 2578.125 | -102.0827 | 2875 | 27.9821 | 2726.5625 | -36.3208 | 3707.7256 | -1016.3334 | 296.875
|  |  | efficiency T/P | 7.6259 | g/W | Weights modeling | [5 empty] | 7 | 0.039062 | 0.0066309 | 0.046875 | -0.0011952 | 0.042969 | 0.0027182 | 1.8024e-05 | -3.2488e-06 | 0.0078125 | 7 | 2726.5625 | -36.3208 | 2875 | 27.9821 | 2800.7812 | -3.9817 | 144.6199 | -111.4175 | 148.4375
Mission requirements |  |  | power_hover_climb | 368.4749 | kW | W_takeoff | 2809.9669 | kg | Stability (trim) |  |  | 8 | 0.042969 | 0.0027182 | 0.046875 | -0.0011952 | 0.044922 | 0.00076155 | 2.07e-06 | -9.1022e-07 | 0.0039062 | 8 | 2800.7812 | -3.9817 | 2875 | 27.9821 | 2837.8906 | 12.0477 | -47.9709 | 337.1211 | 74.2188
payload_weight | 600 | kg |  |  |  | W_battery | 1241.2582 | kg | Thrust_all | 27622.333 | N | 9 | 0.044922 | 0.00076155 | 0.046875 | -0.0011952 | 0.045898 | -0.00021682 | -1.6512e-07 | 2.5915e-07 | 0.0019531 | 9 | 2800.7812 | -3.9817 | 2837.8906 | 12.0477 | 2819.3359 | 4.0448 | -16.1053 | 48.7306 | 37.1094
flight_range | 100000 | m | Cruise segment |  |  | W_rotors_and_hubs | 203.7617 | kg | sin_beta | 0.99699 |  | 10 | 0.044922 | 0.00076155 | 0.045898 | -0.00021682 | 0.04541 | 0.00027237 | 2.0742e-07 | -5.9055e-08 | 0.00097656 | 10 | 2800.7812 | -3.9817 | 2819.3359 | 4.0448 | 2810.0586 | 0.034465 | -0.13723 | 0.1394 | 18.5547
mission_repetition | 1 |  | cruise duration | 1574.9118 | s | W_extra_hubs | 289.116 | kg |  |  |  | 11 | 0.04541 | 0.00027237 | 0.045898 | -0.00021682 | 0.045654 | 2.7775e-05 | 7.5651e-09 | -6.0223e-09 | 0.00048828 | 11 | 2800.7812 | -3.9817 | 2810.0586 | 0.034465 | 2805.4199 | -1.9729 | 7.8555 | -0.067996 | 9.2773
|  |  | rotor_tip_speed | 134.4954 | m/s | W_motors | 94.5359 | kg | Rotor performance |  |  | 12 | 0.045654 | 2.7775e-05 | 0.045898 | -0.00021682 | 0.045776 | -9.4522e-05 | -2.6254e-09 | 2.0494e-08 | 0.00024414 | 12 | 2805.4199 | -1.9729 | 2810.0586 | 0.034465 | 2807.7393 | -0.96903 | 1.9118 | -0.033398 | 4.6387
Rotor parameters |  |  | rotor_tip_speed_Mach | 0.40423 | M | W_controllers | 50.8053 | kg | alpha | 4.4455 | deg | 13 | 0.045654 | 2.7775e-05 | 0.045776 | -9.4522e-05 | 0.045715 | -3.3373e-05 | -9.2695e-10 | 3.1545e-09 | 0.00012207 | 13 | 2807.7393 | -0.96903 | 2810.0586 | 0.034465 | 2808.8989 | -0.46723 | 0.45275 | -0.016103 | 2.3193
N_lift_rotor | 4 |  | thrust_each | 6905.5832 | N | W_fuselage | 136.5297 | kg | thrust_each | 6905.5832 | N | 14 | 0.045654 | 2.7775e-05 | 0.045715 | -3.3373e-05 | 0.045685 | -2.7988e-06 | -7.7737e-11 | 9.3404e-11 | 6.1035e-05 | 14 | 2808.8989 | -0.46723 | 2810.0586 | 0.034465 | 2809.4788 | -0.21637 | 0.10109 | -0.0074573 | 1.1597
N_blade_lift_rotor | 3 |  | power_each | 58.7176 | kW | W_landing_gear | 31.4716 | kg | omega | 35.9246 | rad/s | 15 | 0.045654 | 2.7775e-05 | 0.045685 | -2.7988e-06 | 0.04567 | 1.2488e-05 | 3.4687e-10 | -3.4952e-11 | 3.0518e-05 | 15 | 2809.4788 | -0.21637 | 2810.0586 | 0.034465 | 2809.7687 | -0.090946 | 0.019678 | -0.0031345 | 0.57983
lift_rotor_solidity | 0.061402 |  | efficiency T/P | 12 | g/W | W_htail | 0 | kg | mu | 0.47068 |  | 16 | 0.04567 | 1.2488e-05 | 0.045685 | -2.7988e-06 | 0.045677 | 4.8448e-06 | 6.0503e-11 | -1.3559e-11 | 1.5259e-05 | 16 | 2809.7687 | -0.090946 | 2810.0586 | 0.034465 | 2809.9136 | -0.028232 | 0.0025676 | -0.00097302 | 0.28992
lift_rotor_hover_FM | 0.75 |  | CT/sigma | 0.14 |  | W_vtail | 0 | kg | Ct | 0.0085963 |  | 17 | 0.045677 | 4.8448e-06 | 0.045685 | -2.7988e-06 | 0.045681 | 1.023e-06 | 4.9562e-12 | -2.8632e-12 | 7.6294e-06 | 17 | 2809.9136 | -0.028232 | 2810.0586 | 0.034465 | 2809.9861 | 0.0031165 | -8.7985e-05 | 0.00010741 | 0.14496
motor_power_margin | 50 | % | power_cruise | 234.8705 | kW | W_booms | 25.1031 | kg | Cd0 | 0.0089 |  | 18 | 0.045681 | 1.023e-06 | 0.045685 | -2.7988e-06 | 0.045683 | -8.8788e-07 | -9.0831e-13 | 2.485e-12 | 3.8147e-06 | 18 | 2809.9136 | -0.028232 | 2809.9861 | 0.0031165 | 2809.9499 | -0.012567 | 0.00035479 | -3.9164e-05 | 0.072479
[6 empty] | W_avionics | 60.2457 | kg | Profile_power | 14983.4539 | W | 19 | 0.045681 | 1.023e-06 | 0.045683 | -8.8788e-07 | 0.045682 | 6.7561e-08 | 6.9116e-14 | -5.9986e-14 | 1.9073e-06 | 19 | 2809.9499 | -0.012567 | 2809.9861 | 0.0031165 | 2809.968 | -0.0047252 | 5.9381e-05 | -1.4726e-05 | 0.03624
Fuselage parameters |  |  | Hover descent segment |  |  | W_flight_control | 8.655 | kg | lambda | 0.045682 |  | 20 | 0.045682 | 6.7561e-08 | 0.045683 | -8.8788e-07 | 0.045682 | -4.1016e-07 | -2.7711e-14 | 3.6418e-13 | 9.5367e-07 | 20 | 2809.968 | -0.0047252 | 2809.9861 | 0.0031165 | 2809.9771 | -0.00080435 | 3.8007e-06 | -2.5067e-06 | 0.01812
n_pax | 6 |  | hover_descent_speed | 1.524 | m/s | W_anti_icing | 17.9838 | kg | v_induced | 1.2224 | m/s | 21 | 0.045682 | 6.7561e-08 | 0.045682 | -4.1016e-07 | 0.045682 | -1.713e-07 | -1.1573e-14 | 7.0261e-14 | 4.7684e-07 | 21 | 2809.9771 | -0.00080435 | 2809.9861 | 0.0031165 | 2809.9816 | 0.0011651 | -9.3717e-07 | 3.6311e-06 | 0.0090599
l_fuse | 6.4008 | m | hover_descent_distance | 304.8 | m | W_furnishings | 50.5061 | kg | kappa_raw | 1.0873 |  | 22 | 0.045682 | 6.7561e-08 | 0.045682 | -1.713e-07 | 0.045682 | -5.1869e-08 | -3.5044e-15 | 8.8852e-15 | 2.3842e-07 | 22 | 2809.9771 | -0.00080435 | 2809.9816 | 0.0011651 | 2809.9793 | 0.00017133 | -1.3781e-07 | 1.9962e-07 | 0.00453
d_max | 2.056 | m | hover descent duration | 200 | s | W_residual | -0.0051828 | kg | kappa_min | 1.15 |  | 23 | 0.045682 | 6.7561e-08 | 0.045682 | -5.1869e-08 | 0.045682 | 7.8459e-09 | 5.3008e-16 | -4.0696e-16 | 1.1921e-07 | 23 | 2809.9771 | -0.00080435 | 2809.9793 | 0.00017133 | 2809.9782 | -0.00030745 | 2.473e-07 | -5.2676e-08 | 0.002265
|  |  | thrust_each | 6885.4665 | N | Acceptable? | TRUE |  | kappa | 1.1547 |  | 24 | 0.045682 | 7.8459e-09 | 0.045682 | -5.1869e-08 | 0.045682 | -2.2012e-08 | -1.727e-16 | 1.1417e-15 | 5.9605e-08 | 24 | 2809.9782 | -0.00030745 | 2809.9793 | 0.00017133 | 2809.9788 | -5.9001e-05 | 1.814e-08 | -1.0109e-08 | 0.0011325
Landing gear parameters |  |  | power_each | 79.6101 | W | [6 empty] | 25 | 0.045682 | 7.8459e-09 | 0.045682 | -2.2012e-08 | 0.045682 | -7.0829e-09 | -5.5572e-17 | 1.5591e-16 | 2.9802e-08 | 25 | 2809.9788 | -5.9001e-05 | 2809.9793 | 0.00017133 | 2809.979 | 4.7108e-05 | -2.7794e-09 | 8.0712e-09 | 0.00056624
type | skid |  | efficiency T/P | 8.8242 | g/W | Weight breakdown | [5 empty] | 26 | 0.045682 | 7.8459e-09 | 0.045682 | -7.0829e-09 | 0.045682 | 3.8147e-10 | 2.9929e-18 | -2.7019e-18 | 1.4901e-08 | 26 | 2809.9788 | -5.9001e-05 | 2809.979 | 4.7108e-05 | 2809.9789 | 3.1113e-06 | -1.8357e-10 | 1.4657e-10 | 0.00028312
f_LG | 0.014 |  | power_hover_descent | 318.4403 | kW | W_payload | 600 | kg |  |  |  | 27 | 0.045682 | 3.8147e-10 | 0.045682 | -7.0829e-09 | 0.045682 | -3.3507e-09 | -1.2782e-18 | 2.3733e-17 | 7.4506e-09 | 27 | 2809.9788 | -5.9001e-05 | 2809.9789 | 3.1113e-06 | 2809.9788 | -3.7002e-05 | 2.1832e-09 | -1.1513e-10 | 0.00014156
skid_length | 2.854 | m |  |  |  | W_battery | 1241.26 | kg |  |  |  | 28 | 0.045682 | 3.8147e-10 | 0.045682 | -3.3507e-09 | 0.045682 | -1.4846e-09 | -5.6634e-19 | 4.9746e-18 | 3.7253e-09 | 28 | 2809.9788 | -3.7002e-05 | 2809.9789 | 3.1113e-06 | 2809.9789 | -2.6003e-05 | 9.6218e-10 | -8.0904e-11 | 7.0781e-05
skid_height | 0.80011 |  | Reserve cruise segment |  |  | W_propulsion | 638.22 | kg |  |  |  | 29 | 0.045682 | 3.8147e-10 | 0.045682 | -1.4846e-09 | 0.045682 | -5.5159e-10 | -2.1041e-19 | 8.189e-19 | 1.8626e-09 | 29 | 2809.9789 | -2.6003e-05 | 2809.9789 | 3.1113e-06 | 2809.9789 | -2.0504e-05 | 5.3316e-10 | -6.3793e-11 | 3.539e-05
|  |  | reserve cruise duration | 1200 | s | W_structure | 193.1 | kg |  |  |  | 30 | 0.045682 | 3.8147e-10 | 0.045682 | -5.5159e-10 | 0.045682 | -8.5059e-11 | -3.2447e-20 | 4.6917e-20 | 9.3132e-10 | 30 | 2809.9789 | -2.0504e-05 | 2809.9789 | 3.1113e-06 | 2809.9789 | -1.7754e-05 | 3.6402e-10 | -5.5238e-11 | 1.7695e-05
Battery parameters |  |  | power_cruise | 234.8705 | kW | W_equipment | 137.39 | kg | [13 empty] | 31 | 2809.9789 | -1.7754e-05 | 2809.9789 | 3.1113e-06 | 2809.9789 | 1.7364e-06 | -3.0828e-11 | 5.4025e-12 | 8.8476e-06
battery_rho | 250 | Wh/kg |  |  |  | Total | 2809.97 | kg | [13 empty] | 32 | 2809.9789 | -1.7754e-05 | 2809.9789 | 1.7364e-06 | 2809.9789 | -1.7066e-05 | 3.0299e-10 | -2.9634e-11 | 4.4238e-06
battery_eff | 0.85 | [20 empty] | 33 | 2809.9789 | -1.7066e-05 | 2809.9789 | 1.7364e-06 | 2809.9789 | -1.6723e-05 | 2.8539e-10 | -2.9037e-11 | 2.2119e-06
battery_max_discharge | 0.8 |  |  |  |  | Weight percentages | [15 empty] | 34 | 2809.9789 | -1.6723e-05 | 2809.9789 | 1.7364e-06 | 2809.9789 | -1.6551e-05 | 2.7677e-10 | -2.8739e-11 | 1.1059e-06
[6 empty] | W_payload | 21.35 | % | [13 empty] | 35 | 2809.9789 | -1.6551e-05 | 2809.9789 | 1.7364e-06 | 2809.9789 | 1.6505e-06 | -2.7317e-11 | 2.8659e-12 | 5.5297e-07
Environment at 5500 ft | [5 empty] | W_battery | 44.17 | % | [13 empty] | 36 | 2809.9789 | -1.6551e-05 | 2809.9789 | 1.6505e-06 | 2809.9789 | 1.6075e-06 | -2.6605e-11 | 2.6531e-12 | 2.7649e-07
rho_air | 1.0398 | kg/m^3 |  |  |  | W_propulsion | 22.71 | % | [13 empty] | 37 | 2809.9789 | -1.6551e-05 | 2809.9789 | 1.6075e-06 | 2809.9789 | 1.586e-06 | -2.625e-11 | 2.5495e-12 | 1.3824e-07
mu_air | 1.7363e-05 | Pa s |  |  |  | W_structure | 6.87 | % | [13 empty] | 38 | 2809.9789 | -1.6551e-05 | 2809.9789 | 1.586e-06 | 2809.9789 | 1.5753e-06 | -2.6072e-11 | 2.4984e-12 | 6.9122e-08
sound_speed | 333.9169 | m/s |  |  |  | W_equipment | 4.89 | % | gear_ratio | 3 | [11 empty] | 39 | 2809.9789 | -1.6551e-05 | 2809.9789 | 1.5753e-06 | 2809.9789 | 1.5699e-06 | -2.5983e-11 | 2.4731e-12 | 3.4561e-08
gravitational_accel | 9.8015 | m/s^2 |  |  |  | Total | 99.99 | % | RPM_motor | 1200 | RPM | [10 empty] | 40 | 2809.9789 | -1.6551e-05 | 2809.9789 | 1.5699e-06 | 2809.9789 | 1.5672e-06 | -2.5939e-11 | 2.4604e-12 | 1.728e-08
[9 empty] | omega_motor | 125.6637 | rad/s
Environment at 6500 ft | [5 empty] | Weight percentages |  |  | torque_motor | 2932.2304 | Nm
rho_air | 1.0085 | kg/m^3 |  |  |  | W_payload | 21.35 | % | motor_weight | 96.4518
mu_air | 1.7266e-05 | Pa s |  |  |  | W_battery | 44.17 | %
sound_speed | 332.7218 | m/s |  |  |  | W_empty | 34.47 | %
gravitational_accel | 9.8006 | m/s^2 |  |  |  | Total | 99.99 | %
Constants
rho_softmax | 30
tf_propulsion | 0.8
tf_structure | 0.8
tf_equipments | 0.8

## multirotor_opt_time
!!! Press F9 to recalculate !!!
[12 empty] | Bisection method for solving RotorInflow lambda in cruise | [9 empty] | Bisection method for solving W_total_takeoff
eVTOL design parameters |  |  | Hover climb segment |  |  | Power maximum for design |  |  | Aerodynamics in cruise |  |  | Iter | a | f(a) | b | f(b) | c | f(c) | f(a)*f(c) | f(b)*f(c) | Error (b-a) | Iter | a | f(a) | b | f(b) | c | f(c) | f(a)*f(c) | f(b)*f(c) | Error (b-a)
evtol_config | multirotor |  | hover_climb_speed | 2.54 | m/s | p_max_liftrotor | 1300.6853 | kW | dyn_pressure | 3984.3734 | N/m^2 | 0 | 0 | 0.059268 | 1 | -0.94481 | 0.5 | -0.44279 | -0.026243 | 0.41835 | 1 | 0 |  | -0.0073652 |  | -0.0073652 |  | -0.0073652
W_total_takeoff | 5641.0056 | kg | hover_climb_distance | 304.8 | m | p_max_liftrotor_each | 325.1713 | kW | f_e_rotor_hubs | 0.67287 | m2 | 1 | 0 | 0.059268 | 0.5 | -0.44279 | 0.25 | -0.19144 | -0.011346 | 0.084768 | 0.5 | 1 | 500 | -2203.0691 | 10000 | 1290.138 | 5250 | -145.8735 | 321369.3644 | -188196.9222 | 9500
LiftRotor¦RPM_hover | 400 | RPM | hover climb duration | 120 | s |  |  |  | f_e_non_hubs | 0.63028 | m2 | 2 | 0 | 0.059268 | 0.25 | -0.19144 | 0.125 | -0.065929 | -0.0039075 | 0.012622 | 0.25 | 2 | 5250 | -145.8735 | 10000 | 1290.138 | 7625 | 667.026 | -97301.4084 | 860555.5871 | 4750
LiftRotor¦RPM_cruise | 349.5247 | RPM | rotor_tip_speed | 184.995 | m/s | Energy and time |  |  | f_e_total | 1.3031 | m2 | 3 | 0 | 0.059268 | 0.125 | -0.065929 | 0.0625 | -0.0032827 | -0.00019456 | 0.00021642 | 0.125 | 3 | 5250 | -145.8735 | 7625 | 667.026 | 6437.5 | 283.2686 | -41321.3745 | 188947.5091 | 2375
cruise_speed | 88.8889 | m/s | rotor_tip_speed_Mach | 0.55402 | M | energy_consumption | 531.9979 | kWh | Parasite_drag | 5192.2095 | N | 4 | 0 | 0.059268 | 0.0625 | -0.0032827 | 0.03125 | 0.028005 | 0.0016598 | -9.1932e-05 | 0.0625 | 4 | 5250 | -145.8735 | 6437.5 | 283.2686 | 5843.75 | 73.9191 | -10782.8343 | 20938.9537 | 1187.5
r_lift_rotor | 4.4164 | m | thrust_each | 13822.5666 | N | mission_time | 44.0833 | mins | Total_drag | 5192.2095 | N | 5 | 0.03125 | 0.028005 | 0.0625 | -0.0032827 | 0.046875 | 0.012364 | 0.00034627 | -4.0588e-05 | 0.03125 | 5 | 5250 | -145.8735 | 5843.75 | 73.9191 | 5546.875 | -34.7326 | 5066.563 | -2567.4007 | 593.75
c_to_r_lift_rotor | 0.0643 |  | power_each | 216.7809 | kW |  |  |  | f/(W/1000)^2/3 | 2.6132 |  | 6 | 0.046875 | 0.012364 | 0.0625 | -0.0032827 | 0.054688 | 0.0045416 | 5.6154e-05 | -1.4909e-05 | 0.015625 | 6 | 5546.875 | -34.7326 | 5843.75 | 73.9191 | 5695.3125 | 19.9115 | -691.5786 | 1471.8415 | 296.875
|  |  | efficiency T/P | 6.5054 | g/W | Weights modeling | [5 empty] | 7 | 0.054688 | 0.0045416 | 0.0625 | -0.0032827 | 0.058594 | 0.00062965 | 2.8596e-06 | -2.0669e-06 | 0.0078125 | 7 | 5546.875 | -34.7326 | 5695.3125 | 19.9115 | 5621.0938 | -7.3319 | 254.655 | -145.9888 | 148.4375
Mission requirements |  |  | power_hover_climb | 867.1235 | kW | W_takeoff | 5641.0056 | kg | Stability (trim) |  |  | 8 | 0.058594 | 0.00062965 | 0.0625 | -0.0032827 | 0.060547 | -0.0013265 | -8.3521e-07 | 4.3544e-06 | 0.0039062 | 8 | 5621.0938 | -7.3319 | 5695.3125 | 19.9115 | 5658.2031 | 6.3096 | -46.2612 | 125.6336 | 74.2188
payload_weight | 600 | kg |  |  |  | W_battery | 3129.3992 | kg | Thrust_all | 55528.2613 | N | 9 | 0.058594 | 0.00062965 | 0.060547 | -0.0013265 | 0.05957 | -0.0003484 | -2.1937e-07 | 4.6214e-07 | 0.0019531 | 9 | 5621.0938 | -7.3319 | 5658.2031 | 6.3096 | 5639.6484 | -0.5062 | 3.7114 | -3.1939 | 37.1094
flight_range | 100000 | m | Cruise segment |  |  | W_rotors_and_hubs | 415.8468 | kg | sin_beta | 0.99562 |  | 10 | 0.058594 | 0.00062965 | 0.05957 | -0.0003484 | 0.059082 | 0.00014063 | 8.8545e-08 | -4.8994e-08 | 0.00097656 | 10 | 5639.6484 | -0.5062 | 5658.2031 | 6.3096 | 5648.9258 | 2.9029 | -1.4695 | 18.3162 | 18.5547
mission_repetition | 1 |  | cruise duration | 1125 | s | W_extra_hubs | 587.0929 | kg |  |  |  | 11 | 0.059082 | 0.00014063 | 0.05957 | -0.0003484 | 0.059326 | -0.00010389 | -1.4609e-08 | 3.6194e-08 | 0.00048828 | 11 | 5639.6484 | -0.5062 | 5648.9258 | 2.9029 | 5644.2871 | 1.1987 | -0.60677 | 3.4796 | 9.2773
|  |  | rotor_tip_speed | 161.6508 | m/s | W_motors | 222.4692 | kg | Rotor performance |  |  | 12 | 0.059082 | 0.00014063 | 0.059326 | -0.00010389 | 0.059204 | 1.8371e-05 | 2.5834e-09 | -1.9085e-09 | 0.00024414 | 12 | 5639.6484 | -0.5062 | 5644.2871 | 1.1987 | 5641.9678 | 0.34629 | -0.17529 | 0.41509 | 4.6387
Rotor parameters |  |  | rotor_tip_speed_Mach | 0.48584 | M | W_controllers | 119.559 | kg | alpha | 5.3653 | deg | 13 | 0.059204 | 1.8371e-05 | 0.059326 | -0.00010389 | 0.059265 | -4.2757e-05 | -7.8549e-10 | 4.4419e-09 | 0.00012207 | 13 | 5639.6484 | -0.5062 | 5641.9678 | 0.34629 | 5640.8081 | -0.079952 | 0.040472 | -0.027686 | 2.3193
N_lift_rotor | 4 |  | thrust_each | 13882.0653 | N | W_fuselage | 150.9418 | kg | thrust_each | 13882.0653 | N | 14 | 0.059204 | 1.8371e-05 | 0.059265 | -4.2757e-05 | 0.059235 | -1.2193e-05 | -2.24e-10 | 5.2135e-10 | 6.1035e-05 | 14 | 5640.8081 | -0.079952 | 5641.9678 | 0.34629 | 5641.3879 | 0.13318 | -0.010648 | 0.046119 | 1.1597
N_blade_lift_rotor | 3 |  | power_each | 178.2339 | kW | W_landing_gear | 63.1793 | kg | omega | 36.6021 | rad/s | 15 | 0.059204 | 1.8371e-05 | 0.059235 | -1.2193e-05 | 0.059219 | 3.0888e-06 | 5.6743e-11 | -3.7662e-11 | 3.0518e-05 | 15 | 5640.8081 | -0.079952 | 5641.3879 | 0.13318 | 5641.098 | 0.02663 | -0.0021291 | 0.0035466 | 0.57983
lift_rotor_solidity | 0.061402 |  | efficiency T/P | 7.9472 | g/W | W_htail | 0 | kg | mu | 0.54747 |  | 16 | 0.059219 | 3.0888e-06 | 0.059235 | -1.2193e-05 | 0.059227 | -4.5522e-06 | -1.4061e-11 | 5.5507e-11 | 1.5259e-05 | 16 | 5640.8081 | -0.079952 | 5641.098 | 0.02663 | 5640.9531 | -0.026643 | 0.0021301 | -0.00070951 | 0.28992
lift_rotor_hover_FM | 0.75 |  | CT/sigma | 0.14 |  | W_vtail | 0 | kg | Ct | 0.0085963 |  | 17 | 0.059219 | 3.0888e-06 | 0.059227 | -4.5522e-06 | 0.059223 | -7.3173e-07 | -2.2602e-12 | 3.331e-12 | 7.6294e-06 | 17 | 5640.9531 | -0.026643 | 5641.098 | 0.02663 | 5641.0255 | -6.3209e-06 | 1.6841e-07 | -1.6833e-07 | 0.14496
motor_power_margin | 50 | % | power_cruise | 712.9356 | kW | W_booms | 59.0745 | kg | Cd0 | 0.0089 |  | 18 | 0.059219 | 3.0888e-06 | 0.059223 | -7.3173e-07 | 0.059221 | 1.1785e-06 | 3.6402e-12 | -8.6236e-13 | 3.8147e-06 | 18 | 5641.0255 | -6.3209e-06 | 5641.098 | 0.02663 | 5641.0618 | 0.013312 | -8.4145e-08 | 0.0003545 | 0.072479
[6 empty] | W_avionics | 120.9432 | kg | Profile_power | 42685.3533 | W | 19 | 0.059221 | 1.1785e-06 | 0.059223 | -7.3173e-07 | 0.059222 | 2.234e-07 | 2.6328e-13 | -1.6347e-13 | 1.9073e-06 | 19 | 5641.0255 | -6.3209e-06 | 5641.0618 | 0.013312 | 5641.0437 | 0.0066346 | -4.1937e-08 | 8.8319e-05 | 0.03624
Fuselage parameters |  |  | Hover descent segment |  |  | W_flight_control | 11.4375 | kg | lambda | 0.059222 |  | 20 | 0.059222 | 2.234e-07 | 0.059223 | -7.3173e-07 | 0.059223 | -2.5417e-07 | -5.678e-14 | 1.8598e-13 | 9.5367e-07 | 20 | 5641.0255 | -6.3209e-06 | 5641.0437 | 0.0066346 | 5641.0346 | 0.0033141 | -2.0948e-08 | 2.1988e-05 | 0.01812
n_pax | 6 |  | hover_descent_speed | 1.524 | m/s | W_anti_icing | 36.1024 | kg | v_induced | 1.2617 | m/s | 21 | 0.059222 | 2.234e-07 | 0.059223 | -2.5417e-07 | 0.059222 | -1.5386e-08 | -3.4373e-15 | 3.9107e-15 | 4.7684e-07 | 21 | 5641.0255 | -6.3209e-06 | 5641.0346 | 0.0033141 | 5641.0301 | 0.0016539 | -1.0454e-08 | 5.4812e-06 | 0.0090599
l_fuse | 6.4008 | m | hover_descent_distance | 304.8 | m | W_furnishings | 124.9672 | kg | kappa_raw | 1.0432 |  | 22 | 0.059222 | 2.234e-07 | 0.059222 | -1.5386e-08 | 0.059222 | 1.04e-07 | 2.3234e-14 | -1.6003e-15 | 2.3842e-07 | 22 | 5641.0255 | -6.3209e-06 | 5641.0301 | 0.0016539 | 5641.0278 | 0.00082379 | -5.2071e-09 | 1.3625e-06 | 0.00453
d_max | 2.056 | m | hover descent duration | 200 | s | W_residual | -0.0073652 | kg | kappa_min | 1.15 |  | 23 | 0.059222 | 1.04e-07 | 0.059222 | -1.5386e-08 | 0.059222 | 4.4309e-08 | 4.6084e-15 | -6.8176e-16 | 1.1921e-07 | 23 | 5641.0255 | -6.3209e-06 | 5641.0278 | 0.00082379 | 5641.0267 | 0.00039045 | -2.468e-09 | 3.2165e-07 | 0.002265
|  |  | thrust_each | 13822.5666 | N | Acceptable? | TRUE |  | kappa | 1.1513 |  | 24 | 0.059222 | 4.4309e-08 | 0.059222 | -1.5386e-08 | 0.059222 | 1.4461e-08 | 6.4077e-16 | -2.2251e-16 | 5.9605e-08 | 24 | 5641.0255 | -6.3209e-06 | 5641.0267 | 0.00039045 | 5641.0261 | 0.00017378 | -1.0985e-09 | 6.7854e-08 | 0.0011325
Landing gear parameters |  |  | power_each | 191.9529 | W | [6 empty] | 25 | 0.059222 | 1.4461e-08 | 0.059222 | -1.5386e-08 | 0.059222 | -4.6253e-10 | -6.6888e-18 | 7.1167e-18 | 2.9802e-08 | 25 | 5641.0255 | -6.3209e-06 | 5641.0261 | 0.00017378 | 5641.0258 | 8.3731e-05 | -5.2926e-10 | 1.4551e-08 | 0.00056624
type | skid |  | efficiency T/P | 7.3469 | g/W | Weight breakdown | [5 empty] | 26 | 0.059222 | 1.4461e-08 | 0.059222 | -4.6253e-10 | 0.059222 | 6.9994e-09 | 1.0122e-16 | -3.2374e-18 | 1.4901e-08 | 26 | 5641.0255 | -6.3209e-06 | 5641.0258 | 8.3731e-05 | 5641.0257 | 2.0423e-05 | -1.2909e-10 | 1.71e-09 | 0.00028312
f_LG | 0.014 |  | power_hover_descent | 767.8116 | kW | W_payload | 600 | kg |  |  |  | 27 | 0.059222 | 6.9994e-09 | 0.059222 | -4.6253e-10 | 0.059222 | 3.2684e-09 | 2.2877e-17 | -1.5118e-18 | 7.4506e-09 | 27 | 5641.0255 | -6.3209e-06 | 5641.0257 | 2.0423e-05 | 5641.0256 | 7.0508e-06 | -4.4568e-11 | 1.44e-10 | 0.00014156
skid_length | 2.854 | m |  |  |  | W_battery | 3129.4 | kg |  |  |  | 28 | 0.059222 | 3.2684e-09 | 0.059222 | -4.6253e-10 | 0.059222 | 1.403e-09 | 4.5855e-18 | -6.4891e-19 | 3.7253e-09 | 28 | 5641.0255 | -6.3209e-06 | 5641.0256 | 7.0508e-06 | 5641.0256 | 3.6493e-07 | -2.3067e-12 | 2.573e-12 | 7.0781e-05
skid_height | 0.80011 |  | Reserve cruise segment |  |  | W_propulsion | 1344.97 | kg |  |  |  | 29 | 0.059222 | 1.403e-09 | 0.059222 | -4.6253e-10 | 0.059222 | 4.7021e-10 | 6.5968e-19 | -2.1749e-19 | 1.8626e-09 | 29 | 5641.0255 | -6.3209e-06 | 5641.0256 | 3.6493e-07 | 5641.0256 | -2.978e-06 | 1.8824e-11 | -1.0868e-12 | 3.539e-05
|  |  | reserve cruise duration | 1200 | s | W_structure | 273.2 | kg |  |  |  | 30 | 0.059222 | 4.7021e-10 | 0.059222 | -4.6253e-10 | 0.059222 | 3.8396e-12 | 1.8054e-21 | -1.7759e-21 | 9.3132e-10 | 30 | 5641.0256 | -2.978e-06 | 5641.0256 | 3.6493e-07 | 5641.0256 | -1.3065e-06 | 3.8909e-12 | -4.7679e-13 | 1.7695e-05
Battery parameters |  |  | power_cruise | 712.9356 | kW | W_equipment | 293.45 | kg | [13 empty] | 31 | 5641.0256 | -1.3065e-06 | 5641.0256 | 3.6493e-07 | 5641.0256 | -4.7081e-07 | 6.1513e-13 | -1.7181e-13 | 8.8476e-06
battery_rho | 250 | Wh/kg |  |  |  | Total | 5641.02 | kg | [13 empty] | 32 | 5641.0256 | -4.7081e-07 | 5641.0256 | 3.6493e-07 | 5641.0256 | -5.2941e-08 | 2.4925e-14 | -1.932e-14 | 4.4238e-06
battery_eff | 0.85 | [20 empty] | 33 | 5641.0256 | -5.2941e-08 | 5641.0256 | 3.6493e-07 | 5641.0256 | 1.5599e-07 | -8.2583e-15 | 5.6925e-14 | 2.2119e-06
battery_max_discharge | 0.8 |  |  |  |  | Weight percentages | [15 empty] | 34 | 5641.0256 | -5.2941e-08 | 5641.0256 | 1.5599e-07 | 5641.0256 | 5.1524e-08 | -2.7277e-15 | 8.0373e-15 | 1.1059e-06
[6 empty] | W_payload | 10.64 | % | [13 empty] | 35 | 5641.0256 | -5.2941e-08 | 5641.0256 | 5.1524e-08 | 5641.0256 | -7.0759e-10 | 3.746e-17 | -3.6458e-17 | 5.5297e-07
Environment at 5500 ft | [5 empty] | W_battery | 55.48 | % | [13 empty] | 36 | 5641.0256 | -7.0759e-10 | 5641.0256 | 5.1524e-08 | 5641.0256 | 2.541e-08 | -1.798e-17 | 1.3092e-15 | 2.7649e-07
rho_air | 1.0398 | kg/m^3 |  |  |  | W_propulsion | 23.84 | % | [13 empty] | 37 | 5641.0256 | -7.0759e-10 | 5641.0256 | 2.541e-08 | 5641.0256 | 1.235e-08 | -8.7387e-18 | 3.1382e-16 | 1.3824e-07
mu_air | 1.7363e-05 | Pa s |  |  |  | W_structure | 4.84 | % | [13 empty] | 38 | 5641.0256 | -7.0759e-10 | 5641.0256 | 1.235e-08 | 5641.0256 | 5.8226e-09 | -4.12e-18 | 7.1909e-17 | 6.9122e-08
sound_speed | 333.9169 | m/s |  |  |  | W_equipment | 5.2 | % | gear_ratio | 3 | [11 empty] | 39 | 5641.0256 | -7.0759e-10 | 5641.0256 | 5.8226e-09 | 5641.0256 | 2.5566e-09 | -1.809e-18 | 1.4886e-17 | 3.4561e-08
gravitational_accel | 9.8015 | m/s^2 |  |  |  | Total | 100 | % | RPM_motor | 1200 | RPM | [10 empty] | 40 | 5641.0256 | -7.0759e-10 | 5641.0256 | 2.5566e-09 | 5641.0256 | 9.2496e-10 | -6.5449e-19 | 2.3647e-18 | 1.728e-08
[9 empty] | omega_motor | 125.6637 | rad/s
Environment at 6500 ft | [5 empty] | Weight percentages |  |  | torque_motor | 6900.3498 | Nm
rho_air | 1.0085 | kg/m^3 |  |  |  | W_payload | 10.64 | % | motor_weight | 174.7581
mu_air | 1.7266e-05 | Pa s |  |  |  | W_battery | 55.48 | %
sound_speed | 332.7218 | m/s |  |  |  | W_empty | 33.89 | %
gravitational_accel | 9.8006 | m/s^2 |  |  |  | Total | 100.01 | %
Constants
rho_softmax | 30
tf_propulsion | 0.8
tf_structure | 0.8
tf_equipments | 0.8

## liftcruise_opt_weight
!!! Press F9 to recalculate !!!
[12 empty] | Bisection method for solving RotorInflow lambda in cruise | [9 empty] | Bisection method for solving W_total
eVTOL design parameters |  |  | Hover climb segment |  |  | Power maximum for design |  |  | Aerodynamics in cruise |  |  | Iter | a | f(a) | b | f(b) | c | f(c) | f(a)*f(c) | f(b)*f(c) | Error (b-a) | Iter | a | f(a) | b | f(b) | c | f(c) | f(a)*f(c) | f(b)*f(c) | Error (b-a)
evtol_config | lift+cruise |  | hover_climb_speed | 2.54 | m/s | p_max_liftrotor | 375.5801 | kW | lift | 17611.8163 | N | 0 | 0 | 1.213 | 1 | -0.026997 | 0.5 | 0.49427 | 0.59955 | -0.013344 | 1 | 0 |  | -0.0093685 |  | -0.0093685 |  | -0.0093685
W_total_takeoff | 1797.0226 | kg | hover_climb_distance | 304.8 | m | p_max_liftrotor_each | 46.9475 | kW | dyn_pressure | 852.489 | N/m^2 | 1 | 0.5 | 0.49427 | 1 | -0.026997 | 0.75 | 0.23016 | 0.11376 | -0.0062137 | 0.5 | 1 | 500 | -621.8905 | 10000 | 2057.0843 | 5250 | 1536.5495 | -955565.5444 | 3160811.7783 | 9500
Propeller¦RPM_cruise | 195.7909 | RPM | hover climb duration | 120 | s | p_max_prop | 72.9036 | kW | f_e_rotor_hubs | 0.19354 | m2 | 2 | 0.75 | 0.23016 | 1 | -0.026997 | 0.875 | 0.10108 | 0.023264 | -0.0027288 | 0.25 | 2 | 500 | -621.8905 | 5250 | 1536.5495 | 2875 | 323.5917 | -201238.5881 | 497214.6013 | 4750
cruise_speed | 41.1161 | m/s | thrust_each | 2201.6876 | N | p_max_prop_each | 72.9036 | kW | CD0_wing | 0.0091534 |  | 3 | 0.875 | 0.10108 | 1 | -0.026997 | 0.9375 | 0.036939 | 0.0037337 | -0.00099725 | 0.125 | 3 | 500 | -621.8905 | 2875 | 323.5917 | 1687.5 | -43.3361 | 26950.2994 | -14023.1954 | 2375
r_lift_rotor | 1.9728 | m | power_each | 31.2983 | W |  |  |  | f_e_non_hub_non_wing | 0.27291 |  | 4 | 0.9375 | 0.036939 | 1 | -0.026997 | 0.96875 | 0.0049481 | 0.00018278 | -0.00013358 | 0.0625 | 4 | 1687.5 | -43.3361 | 2875 | 323.5917 | 2281.25 | 168.8615 | -7317.7974 | 54642.1843 | 1187.5
c_to_r_lift_rotor | 0.4873 | m | efficiency T/P | 7.177 | g/W | Energy and time |  |  | CD0_total | 0.01825 |  | 5 | 0.96875 | 0.0049481 | 1 | -0.026997 | 0.98438 | -0.01103 | -5.4577e-05 | 0.00029778 | 0.03125 | 5 | 1687.5 | -43.3361 | 2281.25 | 168.8615 | 1984.375 | 69.7576 | -3023.0204 | 11779.3721 | 593.75
r_propeller | 2.1 | m | power_hover_climb | 250.3867 | kW | energy_consumption | 69.5234 | kWh | Parasite_drag | 466.75 | N | 6 | 0.96875 | 0.0049481 | 0.98438 | -0.01103 | 0.97656 | -0.0030423 | -1.5054e-05 | 3.3557e-05 | 0.015625 | 6 | 1687.5 | -43.3361 | 1984.375 | 69.7576 | 1835.9375 | 14.9357 | -647.2558 | 1041.8801 | 296.875
c_to_r_propeller | 0.44505 | m |  |  |  | flight_time | 65.869 | mins | Oswald_e | 0.84104 |  | 7 | 0.96875 | 0.0049481 | 0.97656 | -0.0030423 | 0.97266 | 0.00095254 | 4.7133e-06 | -2.8979e-06 | 0.0078125 | 7 | 1687.5 | -43.3361 | 1835.9375 | 14.9357 | 1761.7188 | -13.7721 | 596.8267 | -205.6956 | 148.4375
wing_area | 30 | m^2 | Cruise segment | [5 empty] | CL | 0.68864 |  | 8 | 0.97266 | 0.00095254 | 0.97656 | -0.0030423 | 0.97461 | -0.001045 | -9.9538e-07 | 3.1791e-06 | 0.0039062 | 8 | 1761.7188 | -13.7721 | 1835.9375 | 14.9357 | 1798.8281 | 0.68927 | -9.4927 | 10.2948 | 74.2188
wing_AR | 6.9367 |  | cruise duration | 2432.1377 | s | Weights modeling |  |  | CD | 0.044125 |  | 9 | 0.97266 | 0.00095254 | 0.97461 | -0.001045 | 0.97363 | -4.624e-05 | -4.4045e-08 | 4.8319e-08 | 0.0019531 | 9 | 1761.7188 | -13.7721 | 1798.8281 | 0.68927 | 1780.2734 | -6.5146 | 89.7191 | -4.4903 | 37.1094
|  |  | prop_tip_speed | 43.0567 | m/s | W_takeoff | 1797.0226 | kg | Total_drag | 1128.4816 | N | 10 | 0.97266 | 0.00095254 | 0.97363 | -4.624e-05 | 0.97314 | 0.00045314 | 4.3164e-07 | -2.0953e-08 | 0.00097656 | 10 | 1780.2734 | -6.5146 | 1798.8281 | 0.68927 | 1789.5508 | -2.9059 | 18.931 | -2.003 | 18.5547
Mission requirements |  |  | prop_tip_speed_Mach | 0.12941 | M | W_battery | 408.961 | kg | L/D | 15.6066 |  | 11 | 0.97314 | 0.00045314 | 0.97363 | -4.624e-05 | 0.97339 | 0.00020345 | 9.2193e-08 | -9.4075e-09 | 0.00048828 | 11 | 1789.5508 | -2.9059 | 1798.8281 | 0.68927 | 1794.1895 | -1.1067 | 3.2159 | -0.76279 | 9.2773
payload_weight | 600 | kg | thrust_each | 1128.4816 | N | W_rotors_and_hubs | 128.5611 | kg | f/(W/1000)^2/3 | 5.6909 |  | 12 | 0.97339 | 0.00020345 | 0.97363 | -4.624e-05 | 0.97351 | 7.8606e-05 | 1.5992e-08 | -3.6347e-09 | 0.00024414 | 12 | 1794.1895 | -1.1067 | 1798.8281 | 0.68927 | 1796.5088 | -0.20827 | 0.23049 | -0.14356 | 4.6387
flight_range | 100000 | m | power_each | 48.6024 | kW | W_extra_hubs | 0 | kg |  |  |  | 13 | 0.97351 | 7.8606e-05 | 0.97363 | -4.624e-05 | 0.97357 | 1.6183e-05 | 1.2721e-09 | -7.4829e-10 | 0.00012207 | 13 | 1796.5088 | -0.20827 | 1798.8281 | 0.68927 | 1797.6685 | 0.2406 | -0.050112 | 0.16584 | 2.3193
mission_repetition | 1 |  | efficiency T/P | 2.3691 | g/W | W_motors | 76.7087 | kg | Propeller performance in cruise |  |  | 14 | 0.97357 | 1.6183e-05 | 0.97363 | -4.624e-05 | 0.9736 | -1.5028e-05 | -2.432e-10 | 6.9491e-10 | 6.1035e-05 | 14 | 1796.5088 | -0.20827 | 1797.6685 | 0.2406 | 1797.0886 | 0.016192 | -0.0033723 | 0.0038958 | 1.1597
|  |  | CT/sigma | 0.051253 |  | W_controllers | 41.2246 | kg | alpha | 85 | deg | 15 | 0.97357 | 1.6183e-05 | 0.9736 | -1.5028e-05 | 0.97359 | 5.7724e-07 | 9.3414e-12 | -8.675e-12 | 3.0518e-05 | 15 | 1796.5088 | -0.20827 | 1797.0886 | 0.016192 | 1796.7987 | -0.096034 | 0.020001 | -0.001555 | 0.57983
Rotor parameters |  |  | power_cruise | 48.6024 | kW | W_fuselage | 208.7379 | kg | thrust_each | 1128.4816 | N | 16 | 0.97359 | 5.7724e-07 | 0.9736 | -1.5028e-05 | 0.97359 | -7.2256e-06 | -4.1709e-12 | 1.0859e-10 | 1.5259e-05 | 16 | 1796.7987 | -0.096034 | 1797.0886 | 0.016192 | 1796.9437 | -0.03992 | 0.0038336 | -0.00064637 | 0.28992
N_lift_rotor | 8 |  |  |  |  | W_landing_gear | 46.7226 | kg | omega | 20.5032 | rad/s | 17 | 0.97359 | 5.7724e-07 | 0.97359 | -7.2256e-06 | 0.97359 | -3.3242e-06 | -1.9188e-12 | 2.4019e-11 | 7.6294e-06 | 17 | 1796.9437 | -0.03992 | 1797.0886 | 0.016192 | 1797.0161 | -0.011863 | 0.00047358 | -0.00019209 | 0.14496
N_blade_lift_rotor | 2 |  | Hover descent segment |  |  | W_wing | 155.0761 | kg | mu | 0.083228 |  | 18 | 0.97359 | 5.7724e-07 | 0.97359 | -3.3242e-06 | 0.97359 | -1.3735e-06 | -7.9282e-13 | 4.5656e-12 | 3.8147e-06 | 18 | 1797.0161 | -0.011863 | 1797.0886 | 0.016192 | 1797.0524 | 0.0021642 | -2.5674e-05 | 3.5042e-05 | 0.072479
lift_rotor_solidity | 0.31023 |  | hover_descent_speed | 1.524 | m/s | W_htail | 20.7445 | kg | Ct | 0.043564 |  | 19 | 0.97359 | 5.7724e-07 | 0.97359 | -1.3735e-06 | 0.97359 | -3.9811e-07 | -2.2981e-13 | 5.4679e-13 | 1.9073e-06 | 19 | 1797.0161 | -0.011863 | 1797.0524 | 0.0021642 | 1797.0343 | -0.0048496 | 5.7533e-05 | -1.0495e-05 | 0.03624
lift_rotor_FM | 0.75 |  | hover_descent_distance | 304.8 | m | W_vtail | 7.7248 | kg | Cd0 | 0.0089 |  | 20 | 0.97359 | 5.7724e-07 | 0.97359 | -3.9811e-07 | 0.97359 | 8.9567e-08 | 5.1702e-14 | -3.5657e-14 | 9.5367e-07 | 20 | 1797.0343 | -0.0048496 | 1797.0524 | 0.0021642 | 1797.0433 | -0.0013425 | 6.5108e-06 | -2.9055e-06 | 0.01812
motor_power_margin | 50 | % | hover descent duration | 200 | s | W_booms | 17.0581 | kg | Profile_power | 1088.637 | W | 21 | 0.97359 | 8.9567e-08 | 0.97359 | -3.9811e-07 | 0.97359 | -1.5427e-07 | -1.3818e-14 | 6.1417e-14 | 4.7684e-07 | 21 | 1797.0433 | -0.0013425 | 1797.0524 | 0.0021642 | 1797.0479 | 0.00041098 | -5.5176e-07 | 8.8942e-07 | 0.0090599
|  |  | thrust_each | 2201.6876 | N | W_avionics | 38.5282 | kg | lambda | 0.97359 |  | 22 | 0.97359 | 8.9567e-08 | 0.97359 | -1.5427e-07 | 0.97359 | -3.2352e-08 | -2.8977e-15 | 4.991e-15 | 2.3842e-07 | 22 | 1797.0433 | -0.0013425 | 1797.0479 | 0.00041098 | 1797.0456 | -0.00046595 | 6.2557e-07 | -1.915e-07 | 0.00453
Propeller parameters |  |  | power_each | 27.3169 | kW | W_flight_control | 7.2378 | kg | v_induced | 0.95981 | m/s | 23 | 0.97359 | 8.9567e-08 | 0.97359 | -3.2352e-08 | 0.97359 | 2.8607e-08 | 2.5623e-15 | -9.2551e-16 | 1.1921e-07 | 23 | 1797.0456 | -0.00046595 | 1797.0479 | 0.00041098 | 1797.0467 | -2.7489e-05 | 1.2808e-08 | -1.1297e-08 | 0.002265
N_propeller | 1 |  | efficiency T/P | 8.223 | g/W | W_anti_icing | 11.5009 | kg | kappa_raw | 1.1815 |  | 24 | 0.97359 | 2.8607e-08 | 0.97359 | -3.2352e-08 | 0.97359 | -1.8725e-09 | -5.3567e-17 | 6.0579e-17 | 5.9605e-08 | 24 | 1797.0467 | -2.7489e-05 | 1797.0479 | 0.00041098 | 1797.0473 | 0.00019157 | -5.2661e-09 | 7.8733e-08 | 0.0011325
N_blade_propeller | 6 |  | power_hover_descent | 218.5353 | kW | W_furnishings | 28.2457 | kg | kappa_min | 1.15 |  | 25 | 0.97359 | 2.8607e-08 | 0.97359 | -1.8725e-09 | 0.97359 | 1.3367e-08 | 3.824e-16 | -2.503e-17 | 2.9802e-08 | 25 | 1797.0467 | -2.7489e-05 | 1797.0473 | 0.00019157 | 1797.047 | 8.2213e-05 | -2.2599e-09 | 1.575e-08 | 0.00056624
propeller_solidity | 0.84998 |  |  |  |  | W_residual | -0.0093685 | kg | kappa | 1.1925 |  | 26 | 0.97359 | 1.3367e-08 | 0.97359 | -1.8725e-09 | 0.97359 | 5.7474e-09 | 7.6828e-17 | -1.0762e-17 | 1.4901e-08 | 26 | 1797.0467 | -2.7489e-05 | 1797.047 | 8.2213e-05 | 1797.0469 | 2.7362e-05 | -7.5215e-10 | 2.2496e-09 | 0.00028312
propeller_FM | 0.75 |  | Reserve cruise segment |  |  | Acceptable? | TRUE |  |  |  |  | 27 | 0.97359 | 5.7474e-09 | 0.97359 | -1.8725e-09 | 0.97359 | 1.9375e-09 | 1.1135e-17 | -3.6279e-18 | 7.4506e-09 | 27 | 1797.0467 | -2.7489e-05 | 1797.0469 | 2.7362e-05 | 1797.0468 | -6.309e-08 | 1.7343e-12 | -1.7263e-12 | 0.00014156
motor_power_margin | 50 | % | reserve cruise duration | 1200 | s | [6 empty] | 28 | 0.97359 | 1.9375e-09 | 0.97359 | -1.8725e-09 | 0.97359 | 3.2487e-11 | 6.2942e-20 | -6.0831e-20 | 3.7253e-09 | 28 | 1797.0468 | -6.309e-08 | 1797.0469 | 2.7362e-05 | 1797.0468 | 1.3479e-05 | -8.5038e-13 | 3.6881e-10 | 7.0781e-05
|  |  | power_cruise | 48.6024 | kW | Weight percentages | [5 empty] | 29 | 0.97359 | 3.2487e-11 | 0.97359 | -1.8725e-09 | 0.97359 | -9.2001e-10 | -2.9888e-20 | 1.7227e-18 | 1.8626e-09 | 29 | 1797.0468 | -6.309e-08 | 1797.0468 | 1.3479e-05 | 1797.0468 | 6.8787e-06 | -4.3398e-13 | 9.2717e-11 | 3.539e-05
Fuselage parameters | [5 empty] | W_payload | 33.39 | % |  |  |  | 30 | 0.97359 | 3.2487e-11 | 0.97359 | -9.2001e-10 | 0.97359 | -4.4376e-10 | -1.4416e-20 | 4.0826e-19 | 9.3132e-10 | 30 | 1797.0468 | -6.309e-08 | 1797.0468 | 6.8787e-06 | 1797.0468 | 3.4078e-06 | -2.15e-13 | 2.3441e-11 | 1.7695e-05
n_pax | 6 |  |  |  |  | W_battery | 22.76 | % | [13 empty] | 31 | 1797.0468 | -6.309e-08 | 1797.0468 | 3.4078e-06 | 1797.0468 | 1.6723e-06 | -1.0551e-13 | 5.699e-12 | 8.8476e-06
l_fuse | 9.144 | m |  |  |  | W_propulsion | 13.72 | % | [13 empty] | 32 | 1797.0468 | -6.309e-08 | 1797.0468 | 1.6723e-06 | 1797.0468 | 8.0463e-07 | -5.0764e-14 | 1.3456e-12 | 4.4238e-06
d_max | 1.8675 | m |  |  |  | W_structure | 25.38 | % | [13 empty] | 33 | 1797.0468 | -6.309e-08 | 1797.0468 | 8.0463e-07 | 1797.0468 | 3.7077e-07 | -2.3392e-14 | 2.9833e-13 | 2.2119e-06
[6 empty] | W_equipment | 4.76 | % | [13 empty] | 34 | 1797.0468 | 3.7077e-07 | 1797.0468 | 3.7077e-07 | 1797.0468 | 1.5384e-07 | 5.7039e-14 | 5.7039e-14 | 1.1059e-06
Landing gear parameters | [5 empty] | Total | 100.01 | % | [13 empty] | 35 | 1797.0468 | 3.7077e-07 | 1797.0468 | 1.5384e-07 | 1797.0468 | 1.5384e-07 | 5.7039e-14 | 2.3667e-14 | 0
type | wheeled | [20 empty] | 36 | 1797.0468 | 3.7077e-07 | 1797.0468 | 1.5384e-07 | 1797.0468 | 1.5384e-07 | 5.7039e-14 | 2.3667e-14 | 0
f_LG | 0.0325 |  |  |  |  | Weight breakdown | [15 empty] | 37 | 1797.0468 | 3.7077e-07 | 1797.0468 | 1.5384e-07 | 1797.0468 | 1.5384e-07 | 5.7039e-14 | 2.3667e-14 | 0
l_sm | 0.3048 | m |  |  |  | W_payload | 600 | kg | [13 empty] | 38 | 1797.0468 | 3.7077e-07 | 1797.0468 | 1.5384e-07 | 1797.0468 | 1.5384e-07 | 5.7039e-14 | 2.3667e-14 | 0
n_ult | 5.7 |  |  |  |  | W_battery | 408.96 | kg | [13 empty] | 39 | 1797.0468 | 3.7077e-07 | 1797.0468 | 1.5384e-07 | 1797.0468 | 1.5384e-07 | 5.7039e-14 | 2.3667e-14 | 0
[6 empty] | W_propulsion | 246.49 | kg | [13 empty] | 40 | 1797.0468 | 3.7077e-07 | 1797.0468 | 1.5384e-07 | 1797.0468 | 1.5384e-07 | 5.7039e-14 | 2.3667e-14 | 0
Wing parameters | [5 empty] | W_structure | 456.06 | kg
n_ult | 3 |  |  |  |  | W_equipment | 85.51 | kg
[6 empty] | Total | 1797.02 | kg
Horizontal tail parameters
htail_AR | 4.3036
htail_S | 3.6707 | m^2
t_rh | 0.17316 | m
Vertical tail parameters
vtail_AR | 1.1799
vtail_S | 2.5403 | m^2
t_rv | 0.34131 | m
quarter_chord_sweep | 35 | deg
Battery parameters
battery_rho | 250 | Wh/kg
battery_eff | 0.85
battery_max_discharge | 0.8
Environment at 5500 ft
rho_air | 1.0398 | kg/m^3
mu_air | 1.7363e-05 | Pa s
sound_speed | 333.9169 | m/s
gravitational_accel | 9.8015 | m/s^2
Environment at 6500 ft
rho_air | 1.0085 | kg/m^3
mu_air | 1.7266e-05 | Pa s
sound_speed | 332.7218 | m/s
gravitational_accel | 9.8006 | m/s^2
Constants
rho_softmax | 30
tf_propulsion | 0.8
tf_structure | 0.8
tf_equipments | 0.8
AoA | 5 | deg

## liftcruise_opt_energy
!!! Press F9 to recalculate !!!
[12 empty] | Bisection method for solving RotorInflow lambda in cruise | [9 empty] | Bisection method for solving W_total
eVTOL design parameters |  |  | Hover climb segment |  |  | Power maximum for design |  |  | Aerodynamics in cruise |  |  | Iter | a | f(a) | b | f(b) | c | f(c) | f(a)*f(c) | f(b)*f(c) | Error (b-a) | Iter | a | f(a) | b | f(b) | c | f(c) | f(a)*f(c) | f(b)*f(c) | Error (b-a)
evtol_config | lift+cruise |  | hover_climb_speed | 2.54 | m/s | p_max_liftrotor | 344.7763 | kW | lift | 18351.8839 | N | 0 | 0 | 1.2096 | 1 | -0.027282 | 0.5 | 0.4937 | 0.59717 | -0.013469 | 1 | 0 |  | -0.00562 |  | -0.00562 |  | -0.00562
W_total_takeoff | 1872.5354 | kg | hover_climb_distance | 304.8 | m | p_max_liftrotor_each | 43.097 | kW | dyn_pressure | 807.7629 | N/m^2 | 1 | 0.5 | 0.4937 | 1 | -0.027282 | 0.75 | 0.22978 | 0.11344 | -0.0062689 | 0.5 | 1 | 500 | -668.0689 | 10000 | 2623.8854 | 5250 | 1640.6667 | -1096078.5001 | 4304921.5418 | 9500
Propeller¦RPM_cruise | 190.5856 | RPM | hover climb duration | 120 | s | p_max_prop | 66.3535 | kW | f_e_rotor_hubs | 0.19892 | m2 | 2 | 0.75 | 0.22978 | 1 | -0.027282 | 0.875 | 0.10075 | 0.023151 | -0.0027487 | 0.25 | 2 | 500 | -668.0689 | 5250 | 1640.6667 | 2875 | 352.8446 | -235724.5443 | 578900.461 | 4750
cruise_speed | 40.023 | m/s | thrust_each | 2294.2049 | N | p_max_prop_each | 66.3535 | kW | CD0_wing | 0.0091534 |  | 3 | 0.875 | 0.10075 | 1 | -0.027282 | 0.9375 | 0.036635 | 0.0036911 | -0.00099949 | 0.125 | 3 | 500 | -668.0689 | 2875 | 352.8446 | 1687.5 | -79.0756 | 52827.9756 | -27901.4135 | 2375
r_lift_rotor | 2.3358 | m | power_each | 28.7314 | W |  |  |  | f_e_non_hub_non_wing | 0.27291 |  | 4 | 0.9375 | 0.036635 | 1 | -0.027282 | 0.96875 | 0.004654 | 0.0001705 | -0.00012697 | 0.0625 | 4 | 1687.5 | -79.0756 | 2875 | 352.8446 | 2281.25 | 159.6588 | -12625.1179 | 56334.738 | 1187.5
c_to_r_lift_rotor | 0.4873 | m | efficiency T/P | 8.1467 | g/W | Energy and time |  |  | CD0_total | 0.01825 |  | 5 | 0.96875 | 0.004654 | 1 | -0.027282 | 0.98438 | -0.011319 | -5.2681e-05 | 0.00030882 | 0.03125 | 5 | 1687.5 | -79.0756 | 2281.25 | 159.6588 | 1984.375 | 45.7664 | -3619.0069 | 7307.0063 | 593.75
r_propeller | 2.1 | m | power_hover_climb | 229.8508 | kW | energy_consumption | 64.0155 | kWh | Parasite_drag | 442.2618 | N | 6 | 0.96875 | 0.004654 | 0.98438 | -0.011319 | 0.97656 | -0.0033341 | -1.5517e-05 | 3.7739e-05 | 0.015625 | 6 | 1687.5 | -79.0756 | 1984.375 | 45.7664 | 1835.9375 | -15.3171 | 1211.212 | -701.01 | 296.875
c_to_r_propeller | 0.44505 | m |  |  |  | flight_time | 66.9761 | mins | Oswald_e | 0.77463 |  | 7 | 0.96875 | 0.004654 | 0.97656 | -0.0033341 | 0.97266 | 0.00065964 | 3.07e-06 | -2.1993e-06 | 0.0078125 | 7 | 1835.9375 | -15.3171 | 1984.375 | 45.7664 | 1910.1562 | 15.5632 | -238.3841 | 712.273 | 148.4375
wing_area | 30 | m^2 | Cruise segment | [5 empty] | CL | 0.75731 |  | 8 | 0.97266 | 0.00065964 | 0.97656 | -0.0033341 | 0.97461 | -0.0013373 | -8.8213e-07 | 4.4586e-06 | 0.0039062 | 8 | 1835.9375 | -15.3171 | 1910.1562 | 15.5632 | 1873.0469 | 0.2072 | -3.1737 | 3.2247 | 74.2188
wing_AR | 9.3168 |  | cruise duration | 2498.5647 | s | Weights modeling |  |  | CD | 0.043546 |  | 9 | 0.97266 | 0.00065964 | 0.97461 | -0.0013373 | 0.97363 | -0.00033885 | -2.2352e-07 | 4.5314e-07 | 0.0019531 | 9 | 1835.9375 | -15.3171 | 1873.0469 | 0.2072 | 1854.4922 | -7.534 | 115.3992 | -1.561 | 37.1094
|  |  | prop_tip_speed | 41.912 | m/s | W_takeoff | 1872.5354 | kg | Total_drag | 1055.2391 | N | 10 | 0.97266 | 0.00065964 | 0.97363 | -0.00033885 | 0.97314 | 0.00016039 | 1.058e-07 | -5.4348e-08 | 0.00097656 | 10 | 1854.4922 | -7.534 | 1873.0469 | 0.2072 | 1863.7695 | -3.6581 | 27.5605 | -0.75796 | 18.5547
Mission requirements |  |  | prop_tip_speed_Mach | 0.12597 | M | W_battery | 376.5621 | kg | L/D | 17.3912 |  | 11 | 0.97314 | 0.00016039 | 0.97363 | -0.00033885 | 0.97339 | -8.9232e-05 | -1.4312e-08 | 3.0236e-08 | 0.00048828 | 11 | 1863.7695 | -3.6581 | 1873.0469 | 0.2072 | 1868.4082 | -1.7242 | 6.3072 | -0.35724 | 9.2773
payload_weight | 600 | kg | thrust_each | 1055.2391 | N | W_rotors_and_hubs | 133.6295 | kg | f/(W/1000)^2/3 | 5.4642 |  | 12 | 0.97314 | 0.00016039 | 0.97339 | -8.9232e-05 | 0.97327 | 3.5578e-05 | 5.7063e-09 | -3.1747e-09 | 0.00024414 | 12 | 1868.4082 | -1.7242 | 1873.0469 | 0.2072 | 1870.7275 | -0.75815 | 1.3072 | -0.15709 | 4.6387
flight_range | 100000 | m | power_each | 44.2356 | kW | W_extra_hubs | 0 | kg |  |  |  | 13 | 0.97327 | 3.5578e-05 | 0.97339 | -8.9232e-05 | 0.97333 | -2.6827e-05 | -9.5445e-10 | 2.3938e-09 | 0.00012207 | 13 | 1870.7275 | -0.75815 | 1873.0469 | 0.2072 | 1871.8872 | -0.2754 | 0.20879 | -0.057061 | 2.3193
mission_repetition | 1 |  | efficiency T/P | 2.434 | g/W | W_motors | 70.3196 | kg | Propeller performance in cruise |  |  | 14 | 0.97327 | 3.5578e-05 | 0.97333 | -2.6827e-05 | 0.9733 | 4.3755e-06 | 1.5567e-10 | -1.1738e-10 | 6.1035e-05 | 14 | 1871.8872 | -0.2754 | 1873.0469 | 0.2072 | 1872.467 | -0.034078 | 0.0093849 | -0.0070609 | 1.1597
|  |  | CT/sigma | 0.05058 |  | W_controllers | 37.791 | kg | alpha | 85 | deg | 15 | 0.9733 | 4.3755e-06 | 0.97333 | -2.6827e-05 | 0.97331 | -1.1226e-05 | -4.9119e-11 | 3.0115e-10 | 3.0518e-05 | 15 | 1872.467 | -0.034078 | 1873.0469 | 0.2072 | 1872.757 | 0.086565 | -0.00295 | 0.017936 | 0.57983
Rotor parameters |  |  | power_cruise | 44.2356 | kW | W_fuselage | 209.9788 | kg | thrust_each | 1055.2391 | N | 16 | 0.9733 | 4.3755e-06 | 0.97331 | -1.1226e-05 | 0.9733 | -3.4251e-06 | -1.4987e-11 | 3.8449e-11 | 1.5259e-05 | 16 | 1872.467 | -0.034078 | 1872.757 | 0.086565 | 1872.612 | 0.026245 | -0.00089438 | 0.0022719 | 0.28992
N_lift_rotor | 8 |  |  |  |  | W_landing_gear | 48.6859 | kg | omega | 19.9581 | rad/s | 17 | 0.9733 | 4.3755e-06 | 0.9733 | -3.4251e-06 | 0.9733 | 4.7521e-07 | 2.0793e-12 | -1.6276e-12 | 7.6294e-06 | 17 | 1872.467 | -0.034078 | 1872.612 | 0.026245 | 1872.5395 | -0.0039161 | 0.00013345 | -0.00010278 | 0.14496
N_blade_lift_rotor | 2 |  | Hover descent segment |  |  | W_wing | 261.2043 | kg | mu | 0.083228 |  | 18 | 0.9733 | 4.7521e-07 | 0.9733 | -3.4251e-06 | 0.9733 | -1.4749e-06 | -7.0091e-13 | 5.0519e-12 | 3.8147e-06 | 18 | 1872.5395 | -0.0039161 | 1872.612 | 0.026245 | 1872.5758 | 0.011164 | -4.3721e-05 | 0.00029301 | 0.072479
lift_rotor_solidity | 0.31023 |  | hover_descent_speed | 1.524 | m/s | W_htail | 21.5159 | kg | Ct | 0.042992 |  | 19 | 0.9733 | 4.7521e-07 | 0.9733 | -1.4749e-06 | 0.9733 | -4.9987e-07 | -2.3754e-13 | 7.3728e-13 | 1.9073e-06 | 19 | 1872.5395 | -0.0039161 | 1872.5758 | 0.011164 | 1872.5576 | 0.0036242 | -1.4193e-05 | 4.0462e-05 | 0.03624
lift_rotor_FM | 0.75 |  | hover_descent_distance | 304.8 | m | W_vtail | 7.9072 | kg | Cd0 | 0.0089 |  | 20 | 0.9733 | 4.7521e-07 | 0.9733 | -4.9987e-07 | 0.9733 | -1.2329e-08 | -5.8587e-15 | 6.1627e-15 | 9.5367e-07 | 20 | 1872.5395 | -0.0039161 | 1872.5576 | 0.0036242 | 1872.5486 | -0.00014595 | 5.7154e-07 | -5.2894e-07 | 0.01812
motor_power_margin | 50 | % | hover descent duration | 200 | s | W_booms | 15.659 | kg | Profile_power | 1004.0972 | W | 21 | 0.9733 | 4.7521e-07 | 0.9733 | -1.2329e-08 | 0.9733 | 2.3144e-07 | 1.0998e-13 | -2.8534e-15 | 4.7684e-07 | 21 | 1872.5486 | -0.00014595 | 1872.5576 | 0.0036242 | 1872.5531 | 0.0017391 | -2.5382e-07 | 6.3029e-06 | 0.0090599
|  |  | thrust_each | 2294.2049 | N | W_avionics | 40.1472 | kg | lambda | 0.9733 |  | 22 | 0.9733 | 2.3144e-07 | 0.9733 | -1.2329e-08 | 0.9733 | 1.0956e-07 | 2.5356e-14 | -1.3507e-15 | 2.3842e-07 | 22 | 1872.5486 | -0.00014595 | 1872.5531 | 0.0017391 | 1872.5508 | 0.00079643 | -1.1624e-07 | 1.3851e-06 | 0.00453
Propeller parameters |  |  | power_each | 24.5409 | kW | W_flight_control | 7.358 | kg | v_induced | 0.9223 | m/s | 23 | 0.9733 | 1.0956e-07 | 0.9733 | -1.2329e-08 | 0.9733 | 4.8614e-08 | 5.3259e-15 | -5.9935e-16 | 1.1921e-07 | 23 | 1872.5486 | -0.00014595 | 1872.5508 | 0.00079643 | 1872.5497 | 0.0003254 | -4.7491e-08 | 2.5916e-07 | 0.002265
N_propeller | 1 |  | efficiency T/P | 9.5378 | g/W | W_anti_icing | 11.9842 | kg | kappa_raw | 1.1785 |  | 24 | 0.9733 | 4.8614e-08 | 0.9733 | -1.2329e-08 | 0.9733 | 1.8143e-08 | 8.8198e-16 | -2.2367e-16 | 5.9605e-08 | 24 | 1872.5486 | -0.00014595 | 1872.5497 | 0.0003254 | 1872.5491 | 8.9726e-05 | -1.3095e-08 | 2.9197e-08 | 0.0011325
N_blade_propeller | 6 |  | power_hover_descent | 196.3273 | kW | W_furnishings | 29.7983 | kg | kappa_min | 1.15 |  | 25 | 0.9733 | 1.8143e-08 | 0.9733 | -1.2329e-08 | 0.9733 | 2.9069e-09 | 5.2738e-17 | -3.5838e-17 | 2.9802e-08 | 25 | 1872.5486 | -0.00014595 | 1872.5491 | 8.9726e-05 | 1872.5489 | -2.8111e-05 | 4.1027e-09 | -2.5222e-09 | 0.00056624
propeller_solidity | 0.84998 |  |  |  |  | W_residual | -0.00562 | kg | kappa | 1.1903 |  | 26 | 0.9733 | 2.9069e-09 | 0.9733 | -1.2329e-08 | 0.9733 | -4.7109e-09 | -1.3694e-17 | 5.808e-17 | 1.4901e-08 | 26 | 1872.5489 | -2.8111e-05 | 1872.5491 | 8.9726e-05 | 1872.549 | 3.0808e-05 | -8.6602e-10 | 2.7643e-09 | 0.00028312
propeller_FM | 0.75 |  | Reserve cruise segment |  |  | Acceptable? | TRUE |  |  |  |  | 27 | 0.9733 | 2.9069e-09 | 0.9733 | -4.7109e-09 | 0.9733 | -9.0201e-10 | -2.622e-18 | 4.2493e-18 | 7.4506e-09 | 27 | 1872.5489 | -2.8111e-05 | 1872.549 | 3.0808e-05 | 1872.5489 | 1.3486e-06 | -3.7909e-11 | 4.1547e-11 | 0.00014156
motor_power_margin | 50 | % | reserve cruise duration | 1200 | s | [6 empty] | 28 | 0.9733 | 2.9069e-09 | 0.9733 | -9.0201e-10 | 0.9733 | 1.0024e-09 | 2.914e-18 | -9.0421e-19 | 3.7253e-09 | 28 | 1872.5489 | -2.8111e-05 | 1872.5489 | 1.3486e-06 | 1872.5489 | -1.3539e-05 | 3.8058e-10 | -1.8258e-11 | 7.0781e-05
|  |  | power_cruise | 44.2356 | kW | Weight percentages | [5 empty] | 29 | 0.9733 | 1.0024e-09 | 0.9733 | -9.0201e-10 | 0.9733 | 5.0219e-11 | 5.0342e-20 | -4.5298e-20 | 1.8626e-09 | 29 | 1872.5489 | -1.3539e-05 | 1872.5489 | 1.3486e-06 | 1872.5489 | -6.0951e-06 | 8.252e-11 | -8.2198e-12 | 3.539e-05
Fuselage parameters | [5 empty] | W_payload | 32.04 | % |  |  |  | 30 | 0.9733 | 5.0219e-11 | 0.9733 | -9.0201e-10 | 0.9733 | -4.2589e-10 | -2.1388e-20 | 3.8416e-19 | 9.3132e-10 | 30 | 1872.5489 | -6.0951e-06 | 1872.5489 | 1.3486e-06 | 1872.5489 | -2.3733e-06 | 1.4465e-11 | -3.2005e-12 | 1.7695e-05
n_pax | 6 |  |  |  |  | W_battery | 20.11 | % | [13 empty] | 31 | 1872.5489 | -2.3733e-06 | 1872.5489 | 1.3486e-06 | 1872.5489 | -5.1234e-07 | 1.2159e-12 | -6.9093e-13 | 8.8476e-06
l_fuse | 9.144 | m |  |  |  | W_propulsion | 12.91 | % | [13 empty] | 32 | 1872.5489 | -5.1234e-07 | 1872.5489 | 1.3486e-06 | 1872.5489 | 4.1812e-07 | -2.1422e-13 | 5.6388e-13 | 4.4238e-06
d_max | 1.8675 | m |  |  |  | W_structure | 30.17 | % | [13 empty] | 33 | 1872.5489 | -5.1234e-07 | 1872.5489 | 1.3486e-06 | 1872.5489 | 8.8335e-07 | -4.5258e-13 | 1.1913e-12 | 2.2119e-06
[6 empty] | W_equipment | 4.77 | % | [13 empty] | 34 | 1872.5489 | -5.1234e-07 | 1872.5489 | 1.3486e-06 | 1872.5489 | 1.116e-06 | -5.7175e-13 | 1.505e-12 | 1.1059e-06
Landing gear parameters | [5 empty] | Total | 100 | % | [13 empty] | 35 | 1872.5489 | -5.1234e-07 | 1872.5489 | 1.3486e-06 | 1872.5489 | 1.2323e-06 | -6.3134e-13 | 1.6618e-12 | 5.5297e-07
type | wheeled | [20 empty] | 36 | 1872.5489 | -5.1234e-07 | 1872.5489 | 1.3486e-06 | 1872.5489 | 1.2904e-06 | -6.6114e-13 | 1.7403e-12 | 2.7649e-07
f_LG | 0.0325 |  |  |  |  | Weight breakdown | [15 empty] | 37 | 1872.5489 | -5.1234e-07 | 1872.5489 | 1.3486e-06 | 1872.5489 | 1.3195e-06 | -6.7603e-13 | 1.7795e-12 | 1.3824e-07
l_sm | 0.3048 | m |  |  |  | W_payload | 600 | kg | [13 empty] | 38 | 1872.5489 | -5.1234e-07 | 1872.5489 | 1.3486e-06 | 1872.5489 | 1.334e-06 | -6.8348e-13 | 1.7991e-12 | 6.9122e-08
n_ult | 5.7 |  |  |  |  | W_battery | 376.56 | kg | [13 empty] | 39 | 1872.5489 | -5.1234e-07 | 1872.5489 | 1.3486e-06 | 1872.5489 | 1.3413e-06 | -6.8721e-13 | 1.8089e-12 | 3.4561e-08
[6 empty] | W_propulsion | 241.74 | kg | [13 empty] | 40 | 1872.5489 | -5.1234e-07 | 1872.5489 | 1.3486e-06 | 1872.5489 | 1.345e-06 | -6.8907e-13 | 1.8138e-12 | 1.728e-08
Wing parameters | [5 empty] | W_structure | 564.95 | kg
n_ult | 3 |  |  |  |  | W_equipment | 89.29 | kg
[6 empty] | Total | 1872.54 | kg
Horizontal tail parameters
htail_AR | 4.3036
htail_S | 3.6707 | m^2
t_rh | 0.17316 | m
Vertical tail parameters
vtail_AR | 1.1799
vtail_S | 2.5403 | m^2
t_rv | 0.34131 | m
quarter_chord_sweep | 35 | deg
Battery parameters
battery_rho | 250 | Wh/kg
battery_eff | 0.85
battery_max_discharge | 0.8
Environment at 5500 ft
rho_air | 1.0398 | kg/m^3
mu_air | 1.7363e-05 | Pa s
sound_speed | 333.9169 | m/s
gravitational_accel | 9.8015 | m/s^2
Environment at 6500 ft
rho_air | 1.0085 | kg/m^3
mu_air | 1.7266e-05 | Pa s
sound_speed | 332.7218 | m/s
gravitational_accel | 9.8006 | m/s^2
Constants
rho_softmax | 30
tf_propulsion | 0.8
tf_structure | 0.8
tf_equipments | 0.8
AoA | 5 | deg

## liftcruise_opt_time
!!! Press F9 to recalculate !!!
[12 empty] | Bisection method for solving RotorInflow lambda in cruise | [9 empty] | Bisection method for solving W_total
eVTOL design parameters |  |  | Hover climb segment |  |  | Power maximum for design |  |  | Aerodynamics in cruise |  |  | Iter | a | f(a) | b | f(b) | c | f(c) | f(a)*f(c) | f(b)*f(c) | Error (b-a) | Iter | a | f(a) | b | f(b) | c | f(c) | f(a)*f(c) | f(b)*f(c) | Error (b-a)
evtol_config | lift+cruise |  | hover_climb_speed | 2.54 | m/s | p_max_liftrotor | 946.503 | kW | lift | 30129.1426 | N | 0 | 0 | 1.1529 | 1 | -0.040672 | 0.5 | 0.4763 | 0.54912 | -0.019372 | 1 | 0 |  | -0.0080892 |  | -0.0080892 |  | -0.0080892
W_total_takeoff | 3074.2286 | kg | hover_climb_distance | 304.8 | m | p_max_liftrotor_each | 118.3129 | kW | dyn_pressure | 3984.3734 | N/m^2 | 1 | 0.5 | 0.4763 | 1 | -0.040672 | 0.75 | 0.21504 | 0.10242 | -0.0087461 | 0.5 | 1 | 500 | -1217.7014 | 10000 | 466.3407 | 5250 | 584.0665 | -711218.6529 | 272373.9793 | 9500
Propeller¦RPM_cruise | 573.8288 | RPM | hover climb duration | 120 | s | p_max_prop | 332.753 | kW | f_e_rotor_hubs | 0.27683 | m2 | 2 | 0.75 | 0.21504 | 1 | -0.040672 | 0.875 | 0.086782 | 0.018662 | -0.0035296 | 0.25 | 2 | 500 | -1217.7014 | 5250 | 584.0665 | 2875 | -73.914 | 90005.2401 | -43170.7227 | 4750
cruise_speed | 88.8889 | m/s | thrust_each | 3766.5031 | N | p_max_prop_each | 332.753 | kW | CD0_wing | 0.0091534 |  | 3 | 0.875 | 0.086782 | 1 | -0.040672 | 0.9375 | 0.022974 | 0.0019938 | -0.00093441 | 0.125 | 3 | 2875 | -73.914 | 5250 | 584.0665 | 4062.5 | 315.5816 | -23325.9124 | 184320.6461 | 2375
r_lift_rotor | 1.6698 | m | power_each | 78.8753 | W |  |  |  | f_e_non_hub_non_wing | 0.27291 |  | 4 | 0.9375 | 0.022974 | 1 | -0.040672 | 0.96875 | -0.008867 | -0.00020371 | 0.00036063 | 0.0625 | 4 | 2875 | -73.914 | 4062.5 | 315.5816 | 3468.75 | 136.121 | -10061.2518 | 42957.2708 | 1187.5
c_to_r_lift_rotor | 0.4873 | m | efficiency T/P | 4.872 | g/W | Energy and time |  |  | CD0_total | 0.022886 |  | 5 | 0.9375 | 0.022974 | 0.96875 | -0.008867 | 0.95312 | 0.0070489 | 0.00016194 | -6.2502e-05 | 0.03125 | 5 | 2875 | -73.914 | 3468.75 | 136.121 | 3171.875 | 34.9473 | -2583.0975 | 4757.0623 | 593.75
r_propeller | 1.5643 | m | power_hover_climb | 631.002 | kW | energy_consumption | 196.3981 | kWh | Parasite_drag | 1812.1918 | N | 6 | 0.95312 | 0.0070489 | 0.96875 | -0.008867 | 0.96094 | -0.00091019 | -6.4158e-06 | 8.0706e-06 | 0.015625 | 6 | 2875 | -73.914 | 3171.875 | 34.9473 | 3023.4375 | -18.5196 | 1368.8596 | -647.2108 | 296.875
c_to_r_propeller | 0.44505 | m |  |  |  | flight_time | 44.0833 | mins | Oswald_e | 0.81405 |  | 7 | 0.95312 | 0.0070489 | 0.96094 | -0.00091019 | 0.95703 | 0.0030691 | 2.1634e-05 | -2.7934e-06 | 0.0078125 | 7 | 3023.4375 | -18.5196 | 3171.875 | 34.9473 | 3097.6562 | 8.4544 | -156.573 | 295.46 | 148.4375
wing_area | 19.8738 | m^2 | Cruise segment | [5 empty] | CL | 0.38049 |  | 8 | 0.95703 | 0.0030691 | 0.96094 | -0.00091019 | 0.95898 | 0.0010794 | 3.3126e-06 | -9.8243e-07 | 0.0039062 | 8 | 3023.4375 | -18.5196 | 3097.6562 | 8.4544 | 3060.5469 | -4.9724 | 92.0868 | -42.0388 | 74.2188
wing_AR | 7.8769 |  | cruise duration | 1125 | s | Weights modeling |  |  | CD | 0.030073 |  | 9 | 0.95898 | 0.0010794 | 0.96094 | -0.00091019 | 0.95996 | 8.4571e-05 | 9.1283e-08 | -7.6976e-08 | 0.0019531 | 9 | 3060.5469 | -4.9724 | 3097.6562 | 8.4544 | 3079.1016 | 1.7561 | -8.7318 | 14.8465 | 37.1094
|  |  | prop_tip_speed | 94.0019 | m/s | W_takeoff | 3074.2286 | kg | Total_drag | 2381.28 | N | 10 | 0.95996 | 8.4571e-05 | 0.96094 | -0.00091019 | 0.96045 | -0.00041281 | -3.4912e-08 | 3.7574e-07 | 0.00097656 | 10 | 3060.5469 | -4.9724 | 3079.1016 | 1.7561 | 3069.8242 | -1.6044 | 7.9777 | -2.8174 | 18.5547
Mission requirements |  |  | prop_tip_speed_Mach | 0.28252 | M | W_battery | 1155.2832 | kg | L/D | 12.6525 |  | 11 | 0.95996 | 8.4571e-05 | 0.96045 | -0.00041281 | 0.96021 | -0.00016412 | -1.388e-08 | 6.7752e-08 | 0.00048828 | 11 | 3069.8242 | -1.6044 | 3079.1016 | 1.7561 | 3074.4629 | 0.07677 | -0.12317 | 0.13481 | 9.2773
payload_weight | 600 | kg | thrust_each | 2381.28 | N | W_rotors_and_hubs | 233.2231 | kg | f/(W/1000)^2/3 | 1.7963 |  | 12 | 0.95996 | 8.4571e-05 | 0.96021 | -0.00016412 | 0.96008 | -3.9776e-05 | -3.3639e-09 | 6.5281e-09 | 0.00024414 | 12 | 3069.8242 | -1.6044 | 3074.4629 | 0.07677 | 3072.1436 | -0.76358 | 1.2251 | -0.058621 | 4.6387
flight_range | 100000 | m | power_each | 221.8353 | kW | W_extra_hubs | 0 | kg |  |  |  | 13 | 0.95996 | 8.4571e-05 | 0.96008 | -3.9776e-05 | 0.96002 | 2.2398e-05 | 1.8942e-09 | -8.9088e-10 | 0.00012207 | 13 | 3072.1436 | -0.76358 | 3074.4629 | 0.07677 | 3073.3032 | -0.34335 | 0.26217 | -0.026359 | 2.3193
mission_repetition | 1 |  | efficiency T/P | 1.0953 | g/W | W_motors | 218.8039 | kg | Propeller performance in cruise |  |  | 14 | 0.96002 | 2.2398e-05 | 0.96008 | -3.9776e-05 | 0.96005 | -8.6892e-06 | -1.9462e-10 | 3.4562e-10 | 6.1035e-05 | 14 | 3073.3032 | -0.34335 | 3074.4629 | 0.07677 | 3073.8831 | -0.13327 | 0.045759 | -0.010231 | 1.1597
|  |  | CT/sigma | 0.040891 |  | W_controllers | 117.5892 | kg | alpha | 85 | deg | 15 | 0.96002 | 2.2398e-05 | 0.96005 | -8.6892e-06 | 0.96004 | 6.8542e-06 | 1.5352e-10 | -5.9557e-11 | 3.0518e-05 | 15 | 3073.8831 | -0.13327 | 3074.4629 | 0.07677 | 3074.173 | -0.028248 | 0.0037647 | -0.0021686 | 0.57983
Rotor parameters |  |  | power_cruise | 221.8353 | kW | W_fuselage | 225.5171 | kg | thrust_each | 2381.28 | N | 16 | 0.96004 | 6.8542e-06 | 0.96005 | -8.6892e-06 | 0.96004 | -9.1748e-07 | -6.2886e-12 | 7.9722e-12 | 1.5259e-05 | 16 | 3074.173 | -0.028248 | 3074.4629 | 0.07677 | 3074.3179 | 0.024263 | -0.00068537 | 0.0018627 | 0.28992
N_lift_rotor | 8 |  |  |  |  | W_landing_gear | 79.9299 | kg | omega | 60.0912 | rad/s | 17 | 0.96004 | 6.8542e-06 | 0.96004 | -9.1748e-07 | 0.96004 | 2.9684e-06 | 2.0346e-11 | -2.7234e-12 | 7.6294e-06 | 17 | 3074.173 | -0.028248 | 3074.3179 | 0.024263 | 3074.2455 | -0.0019923 | 5.6277e-05 | -4.8338e-05 | 0.14496
N_blade_lift_rotor | 2 |  | Hover descent segment |  |  | W_wing | 205.7045 | kg | mu | 0.082415 |  | 18 | 0.96004 | 2.9684e-06 | 0.96004 | -9.1748e-07 | 0.96004 | 1.0254e-06 | 3.0438e-12 | -9.4082e-13 | 3.8147e-06 | 18 | 3074.2455 | -0.0019923 | 3074.3179 | 0.024263 | 3074.2817 | 0.011135 | -2.2185e-05 | 0.00027017 | 0.072479
lift_rotor_solidity | 0.31023 |  | hover_descent_speed | 1.524 | m/s | W_htail | 33.3991 | kg | Ct | 0.034757 |  | 19 | 0.96004 | 1.0254e-06 | 0.96004 | -9.1748e-07 | 0.96004 | 5.3975e-08 | 5.5348e-14 | -4.9521e-14 | 1.9073e-06 | 19 | 3074.2455 | -0.0019923 | 3074.2817 | 0.024263 | 3074.2636 | 0.017699 | -3.526e-05 | 0.00042942 | 0.03624
lift_rotor_FM | 0.75 |  | hover_descent_distance | 304.8 | m | W_vtail | 10.4737 | kg | Cd0 | 0.0089 |  | 20 | 0.96004 | 5.3975e-08 | 0.96004 | -9.1748e-07 | 0.96004 | -4.3175e-07 | -2.3304e-14 | 3.9613e-13 | 9.5367e-07 | 20 | 3074.2455 | -0.0019923 | 3074.2636 | 0.024263 | 3074.2545 | 0.02098 | -4.1798e-05 | 0.00050904 | 0.01812
motor_power_margin | 50 | % | hover descent duration | 200 | s | W_booms | 42.9883 | kg | Profile_power | 6282.3466 | W | 21 | 0.96004 | 5.3975e-08 | 0.96004 | -4.3175e-07 | 0.96004 | -1.8889e-07 | -1.0195e-14 | 8.1554e-14 | 4.7684e-07 | 21 | 3074.2455 | -0.0019923 | 3074.2545 | 0.024263 | 3074.25 | 0.022621 | -4.5068e-05 | 0.00054886 | 0.0090599
|  |  | thrust_each | 3766.5031 | N | W_avionics | 65.9115 | kg | lambda | 0.96004 |  | 22 | 0.96004 | 5.3975e-08 | 0.96004 | -1.8889e-07 | 0.96004 | -6.7457e-08 | -3.641e-15 | 1.2742e-14 | 2.3842e-07 | 22 | 3074.2455 | -0.0019923 | 3074.25 | 0.024263 | 3074.2477 | 0.023442 | -4.6702e-05 | 0.00056876 | 0.00453
Propeller parameters |  |  | power_each | 72.2162 | kW | W_flight_control | 8.9718 | kg | v_induced | 1.6954 | m/s | 23 | 0.96004 | 5.3975e-08 | 0.96004 | -6.7457e-08 | 0.96004 | -6.7409e-09 | -3.6384e-16 | 4.5472e-16 | 1.1921e-07 | 23 | 3074.2455 | -0.0019923 | 3074.2477 | 0.024263 | 3074.2466 | 0.023852 | -4.752e-05 | 0.00057872 | 0.002265
N_propeller | 1 |  | efficiency T/P | 5.3212 | g/W | W_anti_icing | 19.6751 | kg | kappa_raw | 1.1204 |  | 24 | 0.96004 | 5.3975e-08 | 0.96004 | -6.7409e-09 | 0.96004 | 2.3617e-08 | 1.2747e-15 | -1.592e-16 | 5.9605e-08 | 24 | 3074.2455 | -0.0019923 | 3074.2466 | 0.024263 | 3074.246 | 0.024057 | -4.7928e-05 | 0.00058369 | 0.0011325
N_blade_propeller | 6 |  | power_hover_descent | 577.7297 | kW | W_furnishings | 56.7662 | kg | kappa_min | 1.15 |  | 25 | 0.96004 | 2.3617e-08 | 0.96004 | -6.7409e-09 | 0.96004 | 8.4381e-09 | 1.9928e-16 | -5.6881e-17 | 2.9802e-08 | 25 | 3074.2455 | -0.0019923 | 3074.246 | 0.024263 | 3074.2457 | 0.024159 | -4.8132e-05 | 0.00058617 | 0.00056624
propeller_solidity | 0.84998 |  |  |  |  | W_residual | -0.0080892 | kg | kappa | 1.1615 |  | 26 | 0.96004 | 8.4381e-09 | 0.96004 | -6.7409e-09 | 0.96004 | 8.4859e-10 | 7.1605e-18 | -5.7203e-18 | 1.4901e-08 | 26 | 3074.2455 | -0.0019923 | 3074.2457 | 0.024263 | 3074.2456 | 0.024211 | -4.8235e-05 | 0.00058743 | 0.00028312
propeller_FM | 0.75 |  | Reserve cruise segment |  |  | Acceptable? | TRUE |  |  |  |  | 27 | 0.96004 | 8.4859e-10 | 0.96004 | -6.7409e-09 | 0.96004 | -2.9462e-09 | -2.5001e-18 | 1.986e-17 | 7.4506e-09 | 27 | 3074.2455 | -0.0019923 | 3074.2456 | 0.024263 | 3074.2455 | 0.024237 | -4.8286e-05 | 0.00058806 | 0.00014156
motor_power_margin | 50 | % | reserve cruise duration | 1200 | s | [6 empty] | 28 | 0.96004 | 8.4859e-10 | 0.96004 | -2.9462e-09 | 0.96004 | -1.0488e-09 | -8.8999e-19 | 3.0899e-18 | 3.7253e-09 | 28 | 3074.2455 | -0.0019923 | 3074.2455 | 0.024263 | 3074.2455 | 0.02425 | -4.8312e-05 | 0.00058837 | 7.0781e-05
|  |  | power_cruise | 221.8353 | kW | Weight percentages | [5 empty] | 29 | 0.96004 | 8.4859e-10 | 0.96004 | -1.0488e-09 | 0.96004 | -1.001e-10 | -8.4946e-20 | 1.0499e-19 | 1.8626e-09 | 29 | 3074.2455 | -0.0019923 | 3074.2455 | 0.024263 | 3074.2455 | 0.024256 | -4.8325e-05 | 0.00058853 | 3.539e-05
Fuselage parameters | [5 empty] | W_payload | 19.52 | % |  |  |  | 30 | 0.96004 | 8.4859e-10 | 0.96004 | -1.001e-10 | 0.96004 | 3.7424e-10 | 3.1758e-19 | -3.7463e-20 | 9.3132e-10 | 30 | 3074.2455 | -0.0019923 | 3074.2455 | 0.024263 | 3074.2455 | 0.02426 | -4.8331e-05 | 0.0005886 | 1.7695e-05
n_pax | 6 |  |  |  |  | W_battery | 37.58 | % | [13 empty] | 31 | 3074.2455 | -0.0019923 | 3074.2455 | 0.024263 | 3074.2455 | 0.024261 | -4.8335e-05 | 0.00058864 | 8.8476e-06
l_fuse | 9.144 | m |  |  |  | W_propulsion | 18.53 | % | [13 empty] | 32 | 3074.2455 | -0.0019923 | 3074.2455 | 0.024263 | 3074.2455 | 0.024262 | -4.8336e-05 | 0.00058866 | 4.4238e-06
d_max | 1.8675 | m |  |  |  | W_structure | 19.45 | % | [13 empty] | 33 | 3074.2455 | -0.0019923 | 3074.2455 | 0.024263 | 3074.2455 | 0.024262 | -4.8337e-05 | 0.00058867 | 2.2119e-06
[6 empty] | W_equipment | 4.92 | % | [13 empty] | 34 | 3074.2455 | -0.0019923 | 3074.2455 | 0.024263 | 3074.2455 | 0.024263 | -4.8338e-05 | 0.00058868 | 1.1059e-06
Landing gear parameters | [5 empty] | Total | 100 | % | [13 empty] | 35 | 3074.2455 | -0.0019923 | 3074.2455 | 0.024263 | 3074.2455 | 0.024263 | -4.8338e-05 | 0.00058868 | 5.5297e-07
type | wheeled | [20 empty] | 36 | 3074.2455 | -0.0019923 | 3074.2455 | 0.024263 | 3074.2455 | 0.024263 | -4.8338e-05 | 0.00058868 | 2.7649e-07
f_LG | 0.0325 |  |  |  |  | Weight breakdown | [15 empty] | 37 | 3074.2455 | -0.0019923 | 3074.2455 | 0.024263 | 3074.2455 | 0.024263 | -4.8338e-05 | 0.00058868 | 1.3824e-07
l_sm | 0.3048 | m |  |  |  | W_payload | 600 | kg | [13 empty] | 38 | 3074.2455 | -0.0019923 | 3074.2455 | 0.024263 | 3074.2455 | 0.024263 | -4.8338e-05 | 0.00058868 | 6.9122e-08
n_ult | 5.7 |  |  |  |  | W_battery | 1155.28 | kg | [13 empty] | 39 | 3074.2455 | -0.0019923 | 3074.2455 | 0.024263 | 3074.2455 | 0.024263 | -4.8338e-05 | 0.00058868 | 3.4561e-08
[6 empty] | W_propulsion | 569.62 | kg | [13 empty] | 40 | 3074.2455 | -0.0019923 | 3074.2455 | 0.024263 | 3074.2455 | 0.024263 | -4.8338e-05 | 0.00058868 | 1.728e-08
Wing parameters | [5 empty] | W_structure | 598.01 | kg
n_ult | 3 |  |  |  |  | W_equipment | 151.32 | kg
[6 empty] | Total | 3074.23 | kg
Horizontal tail parameters
htail_AR | 4.3036
htail_S | 3.6707 | m^2
t_rh | 0.17316 | m
Vertical tail parameters
vtail_AR | 1.1799
vtail_S | 2.5403 | m^2
t_rv | 0.34131 | m
quarter_chord_sweep | 35 | deg
Battery parameters
battery_rho | 250 | Wh/kg
battery_eff | 0.85
battery_max_discharge | 0.8
Environment at 5500 ft
rho_air | 1.0398 | kg/m^3
mu_air | 1.7363e-05 | Pa s
sound_speed | 333.9169 | m/s
gravitational_accel | 9.8015 | m/s^2
Environment at 6500 ft
rho_air | 1.0085 | kg/m^3
mu_air | 1.7266e-05 | Pa s
sound_speed | 332.7218 | m/s
gravitational_accel | 9.8006 | m/s^2
Constants
rho_softmax | 30
tf_propulsion | 0.8
tf_structure | 0.8
tf_equipments | 0.8
AoA | 5 | deg