## multirotor_fidelity0
!!! Press F9 to recalculate !!!
[12 empty] | Bisection method for solving RotorInflow lambda in cruise | [9 empty] | Bisection method for solving W_total_takeoff
eVTOL design parameters |  |  | Hover climb segment |  |  | Power maximum for design |  |  | Aerodynamics in cruise |  |  | Iter | a | f(a) | b | f(b) | c | f(c) | f(a)*f(c) | f(b)*f(c) | Error (b-a) | Iter | a | f(a) | b | f(b) | c | f(c) | f(a)*f(c) | f(b)*f(c) | Error (b-a)
evtol_config | multirotor |  | hover_climb_speed | 2.54 | m/s | p_max_liftrotor | 864.6548 | kW | dyn_pressure | 2267.4638 | N/m^2 | 0 | 0 | 0.029093 | 1 | -0.97554 | 0.5 | -0.4739 | -0.013787 | 0.46231 | 1 | 0 |  | -0.0072039 |  | -0.0072039 |  | -0.0072039
W_total_takeoff | 4121.14 | kg | hover_climb_distance | 304.8 | m | p_max_liftrotor_each | 216.1637 | kW | f_e_rotor_hubs | 0.5458 | m2 | 1 | 0 | 0.029093 | 0.5 | -0.4739 | 0.25 | -0.22224 | -0.0064658 | 0.10532 | 0.5 | 1 | 500 | -1811.1257 | 5000 | 347.2756 | 2750 | -625.2477 | 1132402.1695 | -217133.2338 | 4500
LiftRotor¦RPM_hover | 400 | RPM | hover climb duration | 120 | s |  |  |  | f_e_non_hubs | 0.63028 | m2 | 2 | 0 | 0.029093 | 0.25 | -0.22224 | 0.125 | -0.09633 | -0.0028026 | 0.021409 | 0.25 | 2 | 2750 | -625.2477 | 5000 | 347.2756 | 3875 | -103.2533 | 64558.8893 | -35857.3484 | 2250
LiftRotor¦RPM_cruise | 450 | RPM | rotor_tip_speed | 176.1906 | m/s | Energy and time |  |  | f_e_total | 1.1761 | m2 | 3 | 0 | 0.029093 | 0.125 | -0.09633 | 0.0625 | -0.03352 | -0.00097522 | 0.003229 | 0.125 | 3 | 3875 | -103.2533 | 5000 | 347.2756 | 4437.5 | 128.8742 | -13306.6901 | 44754.8692 | 1125
cruise_speed | 67.056 | m/s | rotor_tip_speed_Mach | 0.52765 | M | energy_consumption | 358.0192 | kWh | Parasite_drag | 2666.7189 | N | 4 | 0 | 0.029093 | 0.0625 | -0.03352 | 0.03125 | -0.0021857 | -6.3588e-05 | 7.3264e-05 | 0.0625 | 4 | 3875 | -103.2533 | 4437.5 | 128.8742 | 4156.25 | 14.5089 | -1498.0928 | 1869.8245 | 562.5
r_lift_rotor | 4.2062 | m | thrust_each | 10098.3293 | N | mission_time | 49.3333 | mins | Total_drag | 2666.7189 | N | 5 | 0 | 0.029093 | 0.03125 | -0.0021857 | 0.015625 | 0.013461 | 0.00039163 | -2.9421e-05 | 0.03125 | 5 | 3875 | -103.2533 | 4156.25 | 14.5089 | 4015.625 | -43.9499 | 4537.9699 | -637.6647 | 281.25
c_to_r_lift_rotor | 0.0643 |  | power_each | 144.1091 | kW |  |  |  | f/(W/1000)^2/3 | 2.9074 |  | 6 | 0.015625 | 0.013461 | 0.03125 | -0.0021857 | 0.023438 | 0.0056395 | 7.5913e-05 | -1.2326e-05 | 0.015625 | 6 | 4015.625 | -43.9499 | 4156.25 | 14.5089 | 4085.9375 | -14.6146 | 642.3109 | -212.0422 | 140.625
|  |  | efficiency T/P | 7.1493 | g/W | Weights modeling | [5 empty] | 7 | 0.023438 | 0.0056395 | 0.03125 | -0.0021857 | 0.027344 | 0.0017273 | 9.7413e-06 | -3.7754e-06 | 0.0078125 | 7 | 4085.9375 | -14.6146 | 4156.25 | 14.5089 | 4121.0938 | -0.026342 | 0.38497 | -0.38219 | 70.3125
Mission requirements |  |  | power_hover_climb | 576.4365 | kW | W_takeoff | 4121.14 | kg | Stability (trim) |  |  | 8 | 0.027344 | 0.0017273 | 0.03125 | -0.0021857 | 0.029297 | -0.00022904 | -3.9564e-07 | 5.0061e-07 | 0.0039062 | 8 | 4121.0938 | -0.026342 | 4156.25 | 14.5089 | 4138.6719 | 7.2479 | -0.19092 | 105.1594 | 35.1562
payload_weight | 600 | kg |  |  |  | W_battery | 2105.9951 | kg | Thrust_all | 40477.393 | N | 9 | 0.027344 | 0.0017273 | 0.029297 | -0.00022904 | 0.02832 | 0.00074918 | 1.2941e-06 | -1.716e-07 | 0.0019531 | 9 | 4121.0938 | -0.026342 | 4138.6719 | 7.2479 | 4129.8828 | 3.6124 | -0.095157 | 26.1826 | 17.5781
flight_range | 96560.64 | m | Cruise segment |  |  | W_rotors_and_hubs | 301.4602 | kg | sin_beta | 0.99783 |  | 10 | 0.02832 | 0.00074918 | 0.029297 | -0.00022904 | 0.028809 | 0.00026007 | 1.9484e-07 | -5.9569e-08 | 0.00097656 | 10 | 4121.0938 | -0.026342 | 4129.8828 | 3.6124 | 4125.4883 | 1.7935 | -0.047242 | 6.4787 | 8.7891
mission_repetition | 1 |  | cruise duration | 1440 | s | W_extra_hubs | 448.713 | kg |  |  |  | 11 | 0.028809 | 0.00026007 | 0.029297 | -0.00022904 | 0.029053 | 1.5517e-05 | 4.0355e-09 | -3.554e-09 | 0.00048828 | 11 | 4121.0938 | -0.026342 | 4125.4883 | 1.7935 | 4123.291 | 0.88365 | -0.023277 | 1.5848 | 4.3945
|  |  | rotor_tip_speed | 198.2144 | m/s | W_motors | 147.8906 | kg | Rotor performance |  |  | 12 | 0.029053 | 1.5517e-05 | 0.029297 | -0.00022904 | 0.029175 | -0.00010676 | -1.6566e-09 | 2.4454e-08 | 0.00024414 | 12 | 4121.0938 | -0.026342 | 4123.291 | 0.88365 | 4122.1924 | 0.42868 | -0.011292 | 0.3788 | 2.1973
Rotor parameters |  |  | rotor_tip_speed_Mach | 0.59574 | M | W_controllers | 79.4791 | kg | alpha | 3.7775 | deg | 13 | 0.029053 | 1.5517e-05 | 0.029175 | -0.00010676 | 0.029114 | -4.5623e-05 | -7.0793e-10 | 4.8709e-09 | 0.00012207 | 13 | 4121.0938 | -0.026342 | 4122.1924 | 0.42868 | 4121.6431 | 0.20116 | -0.005299 | 0.086234 | 1.0986
N_lift_rotor | 4 |  | thrust_each | 10119.3482 | N | W_fuselage | 144.2702 | kg | thrust_each | 10119.3482 | N | 14 | 0.029053 | 1.5517e-05 | 0.029114 | -4.5623e-05 | 0.029083 | -1.5053e-05 | -2.3358e-10 | 6.8677e-10 | 6.1035e-05 | 14 | 4121.0938 | -0.026342 | 4121.6431 | 0.20116 | 4121.3684 | 0.08741 | -0.0023025 | 0.017584 | 0.54932
N_blade_lift_rotor | 3 |  | power_each | 105.9673 | kW | W_landing_gear | 46.1568 | kg | omega | 47.1239 | rad/s | 15 | 0.029053 | 1.5517e-05 | 0.029083 | -1.5053e-05 | 0.029068 | 2.3184e-07 | 3.5975e-12 | -3.49e-12 | 3.0518e-05 | 15 | 4121.0938 | -0.026342 | 4121.3684 | 0.08741 | 4121.2311 | 0.030516 | -0.00080383 | 0.0026674 | 0.27466
lift_rotor_solidity | 0.061402 |  | efficiency T/P | 9.7438 | g/W | W_htail | 0 | kg | mu | 0.33757 |  | 16 | 0.029068 | 2.3184e-07 | 0.029083 | -1.5053e-05 | 0.029076 | -7.4107e-06 | -1.7181e-12 | 1.1155e-10 | 1.5259e-05 | 16 | 4121.0938 | -0.026342 | 4121.2311 | 0.030516 | 4121.1624 | 0.002087 | -5.4974e-05 | 6.3686e-05 | 0.13733
lift_rotor_hover_FM | 0.75 |  | CT/sigma | 0.074828 |  | W_vtail | 0 | kg | Ct | 0.0045946 |  | 17 | 0.029068 | 2.3184e-07 | 0.029076 | -7.4107e-06 | 0.029072 | -3.5894e-06 | -8.3218e-13 | 2.66e-11 | 7.6294e-06 | 17 | 4121.0938 | -0.026342 | 4121.1624 | 0.002087 | 4121.1281 | -0.012146 | 0.00031994 | -2.5348e-05 | 0.068665
motor_power_margin | 50 | % | power_cruise | 423.869 | kW | W_booms | 39.2709 | kg | Cd0 | 0.0089 |  | 18 | 0.029068 | 2.3184e-07 | 0.029072 | -3.5894e-06 | 0.02907 | -1.6788e-06 | -3.8921e-13 | 6.0258e-12 | 3.8147e-06 | 18 | 4121.1281 | -0.012146 | 4121.1624 | 0.002087 | 4121.1452 | -0.0050109 | 6.0861e-05 | -1.0458e-05 | 0.034332
[6 empty] | W_avionics | 88.3572 | kg | Profile_power | 45622.1017 | W | 19 | 0.029068 | 2.3184e-07 | 0.02907 | -1.6788e-06 | 0.029069 | -7.2347e-07 | -1.6773e-13 | 1.2145e-12 | 1.9073e-06 | 19 | 4121.1452 | -0.0050109 | 4121.1624 | 0.002087 | 4121.1538 | -0.0014619 | 7.3257e-06 | -3.0511e-06 | 0.017166
Fuselage parameters |  |  | Hover descent segment |  |  | W_flight_control | 10.0877 | kg | lambda | 0.029068 |  | 20 | 0.029068 | 2.3184e-07 | 0.029069 | -7.2347e-07 | 0.029068 | -2.4581e-07 | -5.699e-14 | 1.7784e-13 | 9.5367e-07 | 20 | 4121.1538 | -0.0014619 | 4121.1624 | 0.002087 | 4121.1581 | 0.00033105 | -4.8398e-07 | 6.909e-07 | 0.0085831
n_pax | 6 |  | hover_descent_speed | 1.524 | m/s | W_anti_icing | 26.3753 | kg | v_induced | 1.344 | m/s | 21 | 0.029068 | 2.3184e-07 | 0.029068 | -2.4581e-07 | 0.029068 | -6.9843e-09 | -1.6193e-15 | 1.7168e-15 | 4.7684e-07 | 21 | 4121.1538 | -0.0014619 | 4121.1581 | 0.00033105 | 4121.156 | -0.00056545 | 8.2666e-07 | -1.8719e-07 | 0.0042915
l_fuse | 6.4008 | m | hover_descent_distance | 304.8 | m | W_furnishings | 83.0912 | kg | kappa_raw | 0.85879 |  | 22 | 0.029068 | 2.3184e-07 | 0.029068 | -6.9843e-09 | 0.029068 | 1.1243e-07 | 2.6066e-14 | -7.8524e-16 | 2.3842e-07 | 22 | 4121.156 | -0.00056545 | 4121.1581 | 0.00033105 | 4121.1571 | -0.00013573 | 7.6749e-08 | -4.4934e-08 | 0.0021458
d_max | 2.056 | m | hover descent duration | 200 | s | W_residual | -0.0072039 | kg | kappa_min | 1.15 |  | 23 | 0.029068 | 1.1243e-07 | 0.029068 | -6.9843e-09 | 0.029068 | 5.2723e-08 | 5.9276e-15 | -3.6823e-16 | 1.1921e-07 | 23 | 4121.1571 | -0.00013573 | 4121.1581 | 0.00033105 | 4121.1576 | 7.9126e-05 | -1.074e-08 | 2.6195e-08 | 0.0010729
|  |  | thrust_each | 10098.3293 | N | Acceptable? | TRUE |  | kappa | 1.15 |  | 24 | 0.029068 | 5.2723e-08 | 0.029068 | -6.9843e-09 | 0.029068 | 2.2869e-08 | 1.2057e-15 | -1.5973e-16 | 5.9605e-08 | 24 | 4121.1571 | -0.00013573 | 4121.1576 | 7.9126e-05 | 4121.1573 | -9.7685e-06 | 1.3259e-09 | -7.7295e-10 | 0.00053644
Landing gear parameters |  |  | power_each | 125.8529 | W | [6 empty] | 25 | 0.029068 | 2.2869e-08 | 0.029068 | -6.9843e-09 | 0.029068 | 7.9424e-09 | 1.8164e-16 | -5.5472e-17 | 2.9802e-08 | 25 | 4121.1573 | -9.7685e-06 | 4121.1576 | 7.9126e-05 | 4121.1575 | 3.4679e-05 | -3.3876e-10 | 2.744e-09 | 0.00026822
type | skid |  | efficiency T/P | 8.1864 | g/W | Weight breakdown | [5 empty] | 26 | 0.029068 | 7.9424e-09 | 0.029068 | -6.9843e-09 | 0.029068 | 4.7906e-10 | 3.8049e-18 | -3.3459e-18 | 1.4901e-08 | 26 | 4121.1573 | -9.7685e-06 | 4121.1575 | 3.4679e-05 | 4121.1574 | 1.2455e-05 | -1.2167e-10 | 4.3193e-10 | 0.00013411
f_LG | 0.014 |  | power_hover_descent | 503.4117 | kW | W_payload | 600 | kg |  |  |  | 27 | 0.029068 | 4.7906e-10 | 0.029068 | -6.9843e-09 | 0.029068 | -3.2526e-09 | -1.5582e-18 | 2.2717e-17 | 7.4506e-09 | 27 | 4121.1573 | -9.7685e-06 | 4121.1574 | 1.2455e-05 | 4121.1574 | 1.3433e-06 | -1.3122e-11 | 1.6731e-11 | 6.7055e-05
skid_length | 2.854 | m |  |  |  | W_battery | 2106 | kg |  |  |  | 28 | 0.029068 | 4.7906e-10 | 0.029068 | -3.2526e-09 | 0.029068 | -1.3868e-09 | -6.6436e-19 | 4.5107e-18 | 3.7253e-09 | 28 | 4121.1573 | -9.7685e-06 | 4121.1574 | 1.3433e-06 | 4121.1573 | -4.2126e-06 | 4.1151e-11 | -5.6589e-12 | 3.3528e-05
skid_height | 0.80011 |  | Reserve cruise segment |  |  | W_propulsion | 977.54 | kg |  |  |  | 29 | 0.029068 | 4.7906e-10 | 0.029068 | -1.3868e-09 | 0.029068 | -4.5386e-10 | -2.1743e-19 | 6.294e-19 | 1.8626e-09 | 29 | 4121.1573 | -4.2126e-06 | 4121.1574 | 1.3433e-06 | 4121.1573 | -1.4346e-06 | 6.0436e-12 | -1.9272e-12 | 1.6764e-05
|  |  | reserve cruise duration | 1200 | s | W_structure | 229.7 | kg |  |  |  | 30 | 0.029068 | 4.7906e-10 | 0.029068 | -4.5386e-10 | 0.029068 | 1.2603e-11 | 6.0377e-21 | -5.7201e-21 | 9.3132e-10 | 30 | 4121.1573 | -1.4346e-06 | 4121.1574 | 1.3433e-06 | 4121.1573 | -4.5662e-08 | 6.5508e-14 | -6.1338e-14 | 8.3819e-06
Battery parameters |  |  | power_cruise | 423.869 | kW | W_equipment | 207.91 | kg | [13 empty] | 31 | 4121.1573 | -4.5662e-08 | 4121.1574 | 1.3433e-06 | 4121.1573 | 6.4883e-07 | -2.9627e-14 | 8.7159e-13 | 4.191e-06
battery_rho | 250 | Wh/kg |  |  |  | Total | 4121.15 | kg | [13 empty] | 32 | 4121.1573 | -4.5662e-08 | 4121.1573 | 6.4883e-07 | 4121.1573 | 3.0158e-07 | -1.3771e-14 | 1.9567e-13 | 2.0955e-06
battery_eff | 0.85 | [20 empty] | 33 | 4121.1573 | -4.5662e-08 | 4121.1573 | 3.0158e-07 | 4121.1573 | 1.2796e-07 | -5.8427e-15 | 3.8589e-14 | 1.0477e-06
battery_max_discharge | 0.8 |  |  |  |  | Weight percentages | [15 empty] | 34 | 4121.1573 | -4.5662e-08 | 4121.1573 | 1.2796e-07 | 4121.1573 | 4.1146e-08 | -1.8788e-15 | 5.265e-15 | 5.2387e-07
[6 empty] | W_payload | 14.56 | % | [13 empty] | 35 | 4121.1573 | -4.5662e-08 | 4121.1573 | 4.1146e-08 | 4121.1573 | -2.2542e-09 | 1.0293e-16 | -9.2752e-17 | 2.6193e-07
Environment at 5500 ft | [5 empty] | W_battery | 51.1 | % | [13 empty] | 36 | 4121.1573 | -2.2542e-09 | 4121.1573 | 4.1146e-08 | 4121.1573 | 1.9444e-08 | -4.3829e-17 | 8.0004e-16 | 1.3097e-07
rho_air | 1.0398 | kg/m^3 |  |  |  | W_propulsion | 23.72 | % | [13 empty] | 37 | 4121.1573 | -2.2542e-09 | 4121.1573 | 1.9444e-08 | 4121.1573 | 8.5938e-09 | -1.9372e-17 | 1.6709e-16 | 6.5484e-08
mu_air | 1.7363e-05 | Pa s |  |  |  | W_structure | 5.57 | % | [13 empty] | 38 | 4121.1573 | -2.2542e-09 | 4121.1573 | 8.5938e-09 | 4121.1573 | 3.1691e-09 | -7.1438e-18 | 2.7235e-17 | 3.2742e-08
sound_speed | 333.9169 | m/s |  |  |  | W_equipment | 5.04 | % | gear_ratio | 3 | [11 empty] | 39 | 4121.1573 | -2.2542e-09 | 4121.1573 | 3.1691e-09 | 4121.1573 | 4.5566e-10 | -1.0271e-18 | 1.444e-18 | 1.6371e-08
gravitational_accel | 9.8015 | m/s^2 |  |  |  | Total | 99.99 | % | RPM_motor | 1200 | RPM | [10 empty] | 40 | 4121.1573 | -2.2542e-09 | 4121.1573 | 4.5566e-10 | 4121.1573 | -8.9676e-10 | 2.0215e-18 | -4.0862e-19 | 8.1855e-09
[9 empty] | omega_motor | 125.6637 | rad/s
Environment at 6500 ft | [5 empty] | Weight percentages |  |  | torque_motor | 4587.1361 | Nm
rho_air | 1.0085 | kg/m^3 |  |  |  | W_payload | 14.56 | % | motor_weight | 131.6079
mu_air | 1.7266e-05 | Pa s |  |  |  | W_battery | 51.1 | %
sound_speed | 332.7218 | m/s |  |  |  | W_empty | 34.34 | %
gravitational_accel | 9.8006 | m/s^2 |  |  |  | Total | 100 | %
Constants
rho_softmax | 30
tf_propulsion | 0.8
tf_structure | 0.8
tf_equipments | 0.8

## multirotor_fidelity1
!!! Press F9 to recalculate !!!
[15 empty] | Bisection method for solving RotorInflow lambda in hover climb | [9 empty] | Bisection method for solving W_total_takeoff
eVTOL design parameters |  |  | Hover climb segment |  |  | Power maximum for design |  |  | Aerodynamics in hover climb |  |  | Aerodynamics in cruise |  |  | Iter | a | f(a) | b | f(b) | c | f(c) | f(a)*f(c) | f(b)*f(c) | Error (b-a) | Iter | a | f(a) | b | f(b) | c | f(c) | f(a)*f(c) | f(b)*f(c) | Error (b-a)
evtol_config | multirotor |  | hover_climb_speed | 2.54 | m/s | p_max_liftrotor | 853.6665 | kW | dyn_pressure | 3.354 | N/m^2 | dyn_pressure | 2267.4638 | N/m^2 | 0 | 1e-15 | 2.8084e+12 | 1 | -0.98278 | 0.5 | -0.47997 | -1.3479e+12 | 0.4717 | 1 | 0 |  | -0.0064433 |  | -0.0064433 |  | -0.0064433
W_total_takeoff | 4112.3096 | kg | hover_climb_distance | 304.8 | m | p_max_liftrotor_each | 213.4166 | kW | f_e_rotor_hubs | 0 | m2 | f_e_rotor_hubs | 0.54502 | m2 | 1 | 1e-15 | 2.8084e+12 | 0.5 | -0.47997 | 0.25 | -0.22435 | -630056816667.0548 | 0.10768 | 0.5 | 1 | 500 | -1832.3206 | 5000 | 362.8534 | 2750 | -633.5912 | 1160942.1425 | -229900.6722 | 4500
LiftRotor¦RPM_hover | 400 | RPM | hover climb duration | 120 | s |  |  |  | f_e_non_hubs | 0.63028 | m2 | f_e_non_hubs | 0.63028 |  | 2 | 1e-15 | 2.8084e+12 | 0.25 | -0.22435 | 0.125 | -0.088117 | -247464069742.5579 | 0.019769 | 0.25 | 2 | 2750 | -633.5912 | 5000 | 362.8534 | 3875 | -103.6239 | 65655.1786 | -37600.2751 | 2250
LiftRotor¦RPM_cruise | 450 | RPM | rotor_tip_speed | 176.1906 | m/s | Energy and time |  |  | f_e_total | 0 | m2 | f_e_total | 1.1753 |  | 3 | 1e-15 | 2.8084e+12 | 0.125 | -0.088117 | 0.0625 | -0.00315 | -8846318839.7321 | 0.00027757 | 0.125 | 3 | 3875 | -103.6239 | 5000 | 362.8534 | 4437.5 | 137.5105 | -14249.3685 | 49896.1311 | 1125
cruise_speed | 67.056 | m/s | rotor_tip_speed_Mach | 0.52765 | M | energy_consumption | 357.4018 | kWh | Parasite_drag | 0 | N | Parasite_drag | 2664.9504 | N | 4 | 1e-15 | 2.8084e+12 | 0.0625 | -0.00315 | 0.03125 | 0.073034 | 205105311492.8332 | -0.00023006 | 0.0625 | 4 | 3875 | -103.6239 | 4437.5 | 137.5105 | 4156.25 | 18.8814 | -1956.5651 | 2596.3914 | 562.5
r_lift_rotor | 4.2062 | m | thrust_each | 10076.6915 | N | mission_time | 49.3333 | mins | Total_drag | 0 | N | Total_drag | 2664.9504 | N | 5 | 0.03125 | 0.073034 | 0.0625 | -0.00315 | 0.046875 | 0.027453 | 0.002005 | -8.6477e-05 | 0.03125 | 5 | 3875 | -103.6239 | 4156.25 | 18.8814 | 4015.625 | -41.8972 | 4341.5494 | -791.078 | 281.25
c_to_r_lift_rotor | 0.0643 |  | power_each | 142.2778 | kW |  |  |  | f/(W/1000)^2/3 | - |  | f/(W/1000)^2/3 | 2.9096 |  | 6 | 0.046875 | 0.027453 | 0.0625 | -0.00315 | 0.054688 | 0.011082 | 0.00030422 | -3.4907e-05 | 0.015625 | 6 | 4015.625 | -41.8972 | 4156.25 | 18.8814 | 4085.9375 | -11.3878 | 477.118 | -215.0183 | 140.625
|  |  | efficiency T/P | 7.2258 | g/W | Weights modeling | [8 empty] | 7 | 0.054688 | 0.011082 | 0.0625 | -0.00315 | 0.058594 | 0.0037518 | 4.1577e-05 | -1.1818e-05 | 0.0078125 | 7 | 4085.9375 | -11.3878 | 4156.25 | 18.8814 | 4121.0938 | 3.777 | -43.0118 | 71.315 | 70.3125
Mission requirements |  |  | figure_of_merit_calc | 0.75732 |  | W_takeoff | 4112.3096 | kg | Stability (trim) |  |  | Stability (trim) |  |  | 8 | 0.058594 | 0.0037518 | 0.0625 | -0.00315 | 0.060547 | 0.00025261 | 9.4775e-07 | -7.9572e-07 | 0.0039062 | 8 | 4085.9375 | -11.3878 | 4121.0938 | 3.777 | 4103.5156 | -3.7979 | 43.2495 | -14.3446 | 35.1562
payload_weight | 600 | kg | power_ideal | 431.0009 | kW | W_battery | 2102.3637 | kg | Thrust_all | 40306.766 | N | Thrust_all | 40390.9218 | N | 9 | 0.060547 | 0.00025261 | 0.0625 | -0.00315 | 0.061523 | -0.0014602 | -3.6886e-07 | 4.5996e-06 | 0.0019531 | 9 | 4103.5156 | -3.7979 | 4121.0938 | 3.777 | 4112.3047 | -0.0085455 | 0.032455 | -0.032276 | 17.5781
flight_range | 96560.64 | m | power_hover_climb | 569.111 | kW | W_rotors_and_hubs | 300.803 | kg | sin_beta | 0 |  | sin_beta | 0.99782 |  | 10 | 0.060547 | 0.00025261 | 0.061523 | -0.0014602 | 0.061035 | -0.00060674 | -1.5327e-07 | 8.8596e-07 | 0.00097656 | 10 | 4112.3047 | -0.0085455 | 4121.0938 | 3.777 | 4116.6992 | 1.8847 | -0.016105 | 7.1184 | 8.7891
mission_repetition | 1 |  |  |  |  | W_extra_hubs | 448.1882 | kg | [6 empty] | 11 | 0.060547 | 0.00025261 | 0.061035 | -0.00060674 | 0.060791 | -0.00017781 | -4.4916e-08 | 1.0788e-07 | 0.00048828 | 11 | 4112.3047 | -0.0085455 | 4116.6992 | 1.8847 | 4114.502 | 0.93819 | -0.0080173 | 1.7682 | 4.3945
|  |  | Cruise segment |  |  | W_motors | 146.0111 | kg | Rotor performance |  |  | Rotor performance |  |  | 12 | 0.060547 | 0.00025261 | 0.060791 | -0.00017781 | 0.060669 | 3.7212e-05 | 9.4002e-09 | -6.6167e-09 | 0.00024414 | 12 | 4112.3047 | -0.0085455 | 4114.502 | 0.93819 | 4113.4033 | 0.46483 | -0.0039722 | 0.4361 | 2.1973
Rotor parameters |  |  | cruise duration | 1440 | s | W_controllers | 78.469 | kg | alpha | 90 | deg | alpha | 3.7831 | deg | 13 | 0.060669 | 3.7212e-05 | 0.060791 | -0.00017781 | 0.06073 | -7.0345e-05 | -2.6177e-09 | 1.2508e-08 | 0.00012207 | 13 | 4112.3047 | -0.0085455 | 4113.4033 | 0.46483 | 4112.854 | 0.22816 | -0.0019497 | 0.10606 | 1.0986
N_lift_rotor | 4 |  | rotor_tip_speed | 198.2144 | m/s | W_fuselage | 144.2256 | kg | thrust_each | 10076.6915 | N | thrust_each | 10097.7305 | N | 14 | 0.060669 | 3.7212e-05 | 0.06073 | -7.0345e-05 | 0.060699 | -1.6578e-05 | -6.1691e-10 | 1.1662e-09 | 6.1035e-05 | 14 | 4112.3047 | -0.0085455 | 4112.854 | 0.22816 | 4112.5793 | 0.10979 | -0.00093818 | 0.025049 | 0.54932
N_blade_lift_rotor | 3 |  | rotor_tip_speed_Mach | 0.59574 | M | W_landing_gear | 46.0579 | kg | omega | 41.8879 | rad/s | omega | 47.1239 | rad/s | 15 | 0.060669 | 3.7212e-05 | 0.060699 | -1.6578e-05 | 0.060684 | 1.0314e-05 | 3.8382e-10 | -1.7099e-10 | 3.0518e-05 | 15 | 4112.3047 | -0.0085455 | 4112.5793 | 0.10979 | 4112.442 | 0.0506 | -0.0004324 | 0.0055552 | 0.27466
lift_rotor_solidity | 0.061402 |  | thrust_each | 10097.7305 | N | W_htail | 0 | kg | mu | 8.8274e-19 |  | mu | 0.33756 |  | 16 | 0.060684 | 1.0314e-05 | 0.060699 | -1.6578e-05 | 0.060692 | -3.1327e-06 | -3.2311e-11 | 5.1935e-11 | 1.5259e-05 | 16 | 4112.3047 | -0.0085455 | 4112.442 | 0.0506 | 4112.3734 | 0.021027 | -0.00017969 | 0.001064 | 0.13733
lift_rotor_hover_FM | 0.75 |  | power_each | 105.8707 | kW | W_vtail | 0 | kg | Ct | 0.0056167 |  | Ct | 0.0045848 |  | 17 | 0.060684 | 1.0314e-05 | 0.060692 | -3.1327e-06 | 0.060688 | 3.5906e-06 | 3.7034e-11 | -1.1248e-11 | 7.6294e-06 | 17 | 4112.3047 | -0.0085455 | 4112.3734 | 0.021027 | 4112.339 | 0.0062383 | -5.3309e-05 | 0.00013117 | 0.068665
motor_power_margin | 50 | % | efficiency T/P | 9.7319 | g/W | W_booms | 38.7718 | kg | Cd0 | 0.0089 |  | Cd0 | 0.0089 |  | 18 | 0.060688 | 3.5906e-06 | 0.060692 | -3.1327e-06 | 0.06069 | 2.2887e-07 | 8.2177e-13 | -7.1699e-13 | 3.8147e-06 | 18 | 4112.3047 | -0.0085455 | 4112.339 | 0.0062383 | 4112.3219 | -0.0011721 | 1.0016e-05 | -7.3118e-06 | 0.034332
|  |  | CT/sigma | 0.074669 |  | W_avionics | 88.1679 | kg | Profile_power | 21592.3471 | W | Profile_power | 45621.8982 | W | 19 | 0.06069 | 2.2887e-07 | 0.060692 | -3.1327e-06 | 0.060691 | -1.4519e-06 | -3.3231e-13 | 4.5485e-12 | 1.9073e-06 | 19 | 4112.3219 | -0.0011721 | 4112.339 | 0.0062383 | 4112.3304 | 0.0025146 | -2.9473e-06 | 1.5687e-05 | 0.017166
Fuselage parameters |  |  | power_cruise | 423.4827 | kW | W_flight_control | 10.0791 | kg | lambda | 0.06069 |  | lambda | 0.029087 |  | 20 | 0.06069 | 2.2887e-07 | 0.060691 | -1.4519e-06 | 0.06069 | -6.1153e-07 | -1.3996e-13 | 8.8791e-13 | 9.5367e-07 | 20 | 4112.3219 | -0.0011721 | 4112.3304 | 0.0025146 | 4112.3261 | 0.00068724 | -8.055e-07 | 1.7281e-06 | 0.0085831
n_pax | 6 |  |  |  |  | W_anti_icing | 26.3188 | kg | v_induced | 8.153 | m/s | v_induced | 1.3411 | m/s | 21 | 0.06069 | 2.2887e-07 | 0.06069 | -6.1153e-07 | 0.06069 | -1.9133e-07 | -4.379e-14 | 1.1701e-13 | 4.7684e-07 | 21 | 4112.3219 | -0.0011721 | 4112.3261 | 0.00068724 | 4112.324 | -0.00024242 | 2.8413e-07 | -1.666e-07 | 0.0042915
l_fuse | 6.4008 | m | Hover descent segment |  |  | W_furnishings | 82.8598 | kg | kappa_raw | 1.1038 |  | kappa_raw | 0.85727 |  | 22 | 0.06069 | 2.2887e-07 | 0.06069 | -1.9133e-07 | 0.06069 | 1.8769e-08 | 4.2957e-15 | -3.5912e-15 | 2.3842e-07 | 22 | 4112.324 | -0.00024242 | 4112.3261 | 0.00068724 | 4112.3251 | 0.00020644 | -5.0044e-08 | 1.4187e-07 | 0.0021458
d_max | 2.056 | m | hover_descent_speed | 1.524 | m/s | W_residual | -0.0064433 | kg | kappa_min | 1.15 |  | kappa_min | 1.15 |  | 23 | 0.06069 | 1.8769e-08 | 0.06069 | -1.9133e-07 | 0.06069 | -8.6282e-08 | -1.6194e-15 | 1.6508e-14 | 1.1921e-07 | 23 | 4112.324 | -0.00024242 | 4112.3251 | 0.00020644 | 4112.3245 | -2.0513e-05 | 4.9727e-09 | -4.2346e-09 | 0.0010729
|  |  | hover_descent_distance | 304.8 | m | Acceptable? | TRUE |  | kappa | 1.1574 |  | kappa | 1.15 |  | 24 | 0.06069 | 1.8769e-08 | 0.06069 | -8.6282e-08 | 0.06069 | -3.3756e-08 | -6.3358e-16 | 2.9125e-15 | 5.9605e-08 | 24 | 4112.3245 | -2.0513e-05 | 4112.3251 | 0.00020644 | 4112.3248 | 0.00011398 | -2.338e-09 | 2.3529e-08 | 0.00053644
Landing gear parameters |  |  | hover descent duration | 200 | s | [9 empty] | 25 | 0.06069 | 1.8769e-08 | 0.06069 | -3.3756e-08 | 0.06069 | -7.4935e-09 | -1.4065e-16 | 2.5295e-16 | 2.9802e-08 | 25 | 4112.3245 | -2.0513e-05 | 4112.3248 | 0.00011398 | 4112.3247 | 3.0759e-05 | -6.3095e-10 | 3.5058e-09 | 0.00026822
type | skid |  | thrust_each | 10076.6915 | N | Weight breakdown | [8 empty] | 26 | 0.06069 | 1.8769e-08 | 0.06069 | -7.4935e-09 | 0.06069 | 5.6378e-09 | 1.0582e-16 | -4.2247e-17 | 1.4901e-08 | 26 | 4112.3245 | -2.0513e-05 | 4112.3247 | 3.0759e-05 | 4112.3246 | 5.1231e-06 | -1.0509e-10 | 1.5758e-10 | 0.00013411
f_LG | 0.014 |  | power_each | 125.4486 | W | W_payload | 600 | kg | [6 empty] | 27 | 0.06069 | 5.6378e-09 | 0.06069 | -7.4935e-09 | 0.06069 | -9.2786e-10 | -5.2311e-18 | 6.953e-18 | 7.4506e-09 | 27 | 4112.3245 | -2.0513e-05 | 4112.3246 | 5.1231e-06 | 4112.3246 | -7.6948e-06 | 1.5784e-10 | -3.9421e-11 | 6.7055e-05
skid_length | 2.854 | m | efficiency T/P | 8.1952 | g/W | W_battery | 2102.36 | kg | [6 empty] | 28 | 0.06069 | 5.6378e-09 | 0.06069 | -9.2786e-10 | 0.06069 | 2.355e-09 | 1.3277e-17 | -2.1851e-18 | 3.7253e-09 | 28 | 4112.3246 | -7.6948e-06 | 4112.3246 | 5.1231e-06 | 4112.3246 | -1.2858e-06 | 9.8941e-12 | -6.5874e-12 | 3.3528e-05
skid_height | 0.80011 |  | power_hover_descent | 501.7945 | kW | W_propulsion | 973.47 | kg | [6 empty] | 29 | 0.06069 | 2.355e-09 | 0.06069 | -9.2786e-10 | 0.06069 | 7.1356e-10 | 1.6804e-18 | -6.6208e-19 | 1.8626e-09 | 29 | 4112.3246 | -1.2858e-06 | 4112.3246 | 5.1231e-06 | 4112.3246 | 1.9187e-06 | -2.4671e-12 | 9.8295e-12 | 1.6764e-05
[6 empty] | W_structure | 229.06 | kg | [6 empty] | 30 | 0.06069 | 7.1356e-10 | 0.06069 | -9.2786e-10 | 0.06069 | -1.0715e-10 | -7.646e-20 | 9.9423e-20 | 9.3132e-10 | 30 | 4112.3246 | -1.2858e-06 | 4112.3246 | 1.9187e-06 | 4112.3246 | 3.1642e-07 | -4.0686e-13 | 6.071e-13 | 8.3819e-06
Battery parameters |  |  | Reserve cruise segment |  |  | W_equipment | 207.43 | kg | [16 empty] | 31 | 4112.3246 | -1.2858e-06 | 4112.3246 | 3.1642e-07 | 4112.3246 | -4.847e-07 | 6.2324e-13 | -1.5337e-13 | 4.191e-06
battery_rho | 250 | Wh/kg | reserve cruise duration | 1200 | s | Total | 4112.32 | kg | [6 empty] | Bisection method for solving RotorInflow lambda in cruise | [9 empty] | 32 | 4112.3246 | -4.847e-07 | 4112.3246 | 3.1642e-07 | 4112.3246 | -8.4142e-08 | 4.0784e-14 | -2.6624e-14 | 2.0955e-06
battery_eff | 0.85 |  | power_cruise | 423.4827 | kW | [9 empty] | Iter | a | f(a) | b | f(b) | c | f(c) | f(a)*f(c) | f(b)*f(c) | Error (b-a) | 33 | 4112.3246 | -8.4142e-08 | 4112.3246 | 3.1642e-07 | 4112.3246 | 1.1614e-07 | -9.7719e-15 | 3.6748e-14 | 1.0477e-06
battery_max_discharge | 0.8 |  |  |  |  | Weight percentages | [8 empty] | 0 | 0 | 0.029112 | 1 | -0.97551 | 0.5 | -0.47388 | -0.013795 | 0.46227 | 1 | 34 | 4112.3246 | -8.4142e-08 | 4112.3246 | 1.1614e-07 | 4112.3246 | 1.5996e-08 | -1.346e-15 | 1.8577e-15 | 5.2387e-07
[6 empty] | W_payload | 14.59 | % | [6 empty] | 1 | 0 | 0.029112 | 0.5 | -0.47388 | 0.25 | -0.22222 | -0.0064693 | 0.10531 | 0.5 | 35 | 4112.3246 | -8.4142e-08 | 4112.3246 | 1.5996e-08 | 4112.3246 | -3.407e-08 | 2.8667e-15 | -5.4499e-16 | 2.6193e-07
Environment at 5500 ft | [5 empty] | W_battery | 51.12 | % | [6 empty] | 2 | 0 | 0.029112 | 0.25 | -0.22222 | 0.125 | -0.096311 | -0.0028038 | 0.021402 | 0.25 | 36 | 4112.3246 | -3.407e-08 | 4112.3246 | 1.5996e-08 | 4112.3246 | -9.0336e-09 | 3.0777e-16 | -1.445e-16 | 1.3097e-07
rho_air | 1.0398 | kg/m^3 |  |  |  | W_propulsion | 23.67 | % | [6 empty] | 3 | 0 | 0.029112 | 0.125 | -0.096311 | 0.0625 | -0.033502 | -0.00097529 | 0.0032266 | 0.125 | 37 | 4112.3246 | -9.0336e-09 | 4112.3246 | 1.5996e-08 | 4112.3246 | 3.482e-09 | -3.1455e-17 | 5.5699e-17 | 6.5484e-08
mu_air | 1.7363e-05 | Pa s |  |  |  | W_structure | 5.57 | % | [6 empty] | 4 | 0 | 0.029112 | 0.0625 | -0.033502 | 0.03125 | -0.0021672 | -6.3091e-05 | 7.2605e-05 | 0.0625 | 38 | 4112.3246 | -9.0336e-09 | 4112.3246 | 3.482e-09 | 4112.3246 | -2.7781e-09 | 2.5096e-17 | -9.6732e-18 | 3.2742e-08
sound_speed | 333.9169 | m/s |  |  |  | W_equipment | 5.04 | % | [6 empty] | 5 | 0 | 0.029112 | 0.03125 | -0.0021672 | 0.015625 | 0.013479 | 0.00039241 | -2.9213e-05 | 0.03125 | 39 | 4112.3246 | -2.7781e-09 | 4112.3246 | 3.482e-09 | 4112.3246 | 3.497e-10 | -9.7149e-19 | 1.2177e-18 | 1.6371e-08
gravitational_accel | 9.8015 | m/s^2 |  |  |  | Total | 99.99 | % | [6 empty] | 6 | 0.015625 | 0.013479 | 0.03125 | -0.0021672 | 0.023438 | 0.0056579 | 7.6266e-05 | -1.2262e-05 | 0.015625 | 40 | 4112.3246 | -2.7781e-09 | 4112.3246 | 3.497e-10 | 4112.3246 | -1.211e-09 | 3.3642e-18 | -4.2348e-19 | 8.1855e-09
[15 empty] | 7 | 0.023438 | 0.0056579 | 0.03125 | -0.0021672 | 0.027344 | 0.0017458 | 9.8776e-06 | -3.7835e-06 | 0.0078125
Environment at 6500 ft | [5 empty] | Weight percentages | [8 empty] | 8 | 0.027344 | 0.0017458 | 0.03125 | -0.0021672 | 0.029297 | -0.00021058 | -3.6764e-07 | 4.5637e-07 | 0.0039062
rho_air | 1.0085 | kg/m^3 |  |  |  | W_payload | 14.59 | % | [6 empty] | 9 | 0.027344 | 0.0017458 | 0.029297 | -0.00021058 | 0.02832 | 0.00076764 | 1.3401e-06 | -1.6165e-07 | 0.0019531
mu_air | 1.7266e-05 | Pa s |  |  |  | W_battery | 51.12 | % | [6 empty] | 10 | 0.02832 | 0.00076764 | 0.029297 | -0.00021058 | 0.028809 | 0.00027853 | 2.1381e-07 | -5.8655e-08 | 0.00097656
sound_speed | 332.7218 | m/s |  |  |  | W_empty | 34.29 | % | [6 empty] | 11 | 0.028809 | 0.00027853 | 0.029297 | -0.00021058 | 0.029053 | 3.3978e-05 | 9.464e-09 | -7.1551e-09 | 0.00048828
gravitational_accel | 9.8006 | m/s^2 |  |  |  | Total | 100 | % | [6 empty] | 12 | 0.029053 | 3.3978e-05 | 0.029297 | -0.00021058 | 0.029175 | -8.8302e-05 | -3.0003e-09 | 1.8595e-08 | 0.00024414
[15 empty] | 13 | 0.029053 | 3.3978e-05 | 0.029175 | -8.8302e-05 | 0.029114 | -2.7162e-05 | -9.229e-10 | 2.3985e-09 | 0.00012207
Constants | [14 empty] | 14 | 0.029053 | 3.3978e-05 | 0.029114 | -2.7162e-05 | 0.029083 | 3.4079e-06 | 1.1579e-10 | -9.2566e-11 | 6.1035e-05
rho_softmax | 30 | [13 empty] | 15 | 0.029083 | 3.4079e-06 | 0.029114 | -2.7162e-05 | 0.029099 | -1.1877e-05 | -4.0476e-11 | 3.226e-10 | 3.0518e-05
tf_propulsion | 0.8 | [13 empty] | 16 | 0.029083 | 3.4079e-06 | 0.029099 | -1.1877e-05 | 0.029091 | -4.2346e-06 | -1.4431e-11 | 5.0294e-11 | 1.5259e-05
tf_structure | 0.8 | [13 empty] | 17 | 0.029083 | 3.4079e-06 | 0.029091 | -4.2346e-06 | 0.029087 | -4.1332e-07 | -1.4086e-12 | 1.7502e-12 | 7.6294e-06
tf_equipments | 0.8 | [13 empty] | 18 | 0.029083 | 3.4079e-06 | 0.029087 | -4.1332e-07 | 0.029085 | 1.4973e-06 | 5.1027e-12 | -6.1886e-13 | 3.8147e-06
[15 empty] | 19 | 0.029085 | 1.4973e-06 | 0.029087 | -4.1332e-07 | 0.029086 | 5.4199e-07 | 8.1152e-13 | -2.2401e-13 | 1.9073e-06
[15 empty] | 20 | 0.029086 | 5.4199e-07 | 0.029087 | -4.1332e-07 | 0.029087 | 6.4337e-08 | 3.487e-14 | -2.6592e-14 | 9.5367e-07
[15 empty] | 21 | 0.029087 | 6.4337e-08 | 0.029087 | -4.1332e-07 | 0.029087 | -1.7449e-07 | -1.1226e-14 | 7.212e-14 | 4.7684e-07
[15 empty] | 22 | 0.029087 | 6.4337e-08 | 0.029087 | -1.7449e-07 | 0.029087 | -5.5077e-08 | -3.5435e-15 | 9.6103e-15 | 2.3842e-07
[15 empty] | 23 | 0.029087 | 6.4337e-08 | 0.029087 | -5.5077e-08 | 0.029087 | 4.6303e-09 | 2.979e-16 | -2.5502e-16 | 1.1921e-07
[15 empty] | 24 | 0.029087 | 4.6303e-09 | 0.029087 | -5.5077e-08 | 0.029087 | -2.5223e-08 | -1.1679e-16 | 1.3892e-15 | 5.9605e-08
[15 empty] | 25 | 0.029087 | 4.6303e-09 | 0.029087 | -2.5223e-08 | 0.029087 | -1.0296e-08 | -4.7675e-17 | 2.5971e-16 | 2.9802e-08
[15 empty] | 26 | 0.029087 | 4.6303e-09 | 0.029087 | -1.0296e-08 | 0.029087 | -2.8331e-09 | -1.3118e-17 | 2.9171e-17 | 1.4901e-08
[15 empty] | 27 | 0.029087 | 4.6303e-09 | 0.029087 | -2.8331e-09 | 0.029087 | 8.9858e-10 | 4.1607e-18 | -2.5458e-18 | 7.4506e-09
[15 empty] | 28 | 0.029087 | 8.9858e-10 | 0.029087 | -2.8331e-09 | 0.029087 | -9.6726e-10 | -8.6916e-19 | 2.7403e-18 | 3.7253e-09
[15 empty] | 29 | 0.029087 | 8.9858e-10 | 0.029087 | -9.6726e-10 | 0.029087 | -3.4336e-11 | -3.0854e-20 | 3.3212e-20 | 1.8626e-09
[15 empty] | 30 | 0.029087 | 8.9858e-10 | 0.029087 | -3.4336e-11 | 0.029087 | 4.3212e-10 | 3.883e-19 | -1.4837e-20 | 9.3132e-10

## multirotor_fidelity2
!!! Press F9 to recalculate !!!
[12 empty] | Bisection method for solving RotorInflow lambda in cruise | [9 empty] | Bisection method for solving W_total_takeoff | [9 empty] | [case] |  |  | [Precalculated properties] |  |  |  | [Sectional forces] | [6 empty] | [Iterations to determine phi per airfoil section] | [5 empty] | [Bisection method for inflow angle at section 1] | [9 empty] | [Bisection method for inflow angle at section 2]
eVTOL design parameters |  |  | Hover climb segment |  |  | Power maximum for design |  |  | Aerodynamics in cruise |  |  | Iter | a | f(a) | b | f(b) | c | f(c) | f(a)*f(c) | f(b)*f(c) | Error (b-a) | Iter | a | f(a) | b | f(b) | c | f(c) | f(a)*f(c) | f(b)*f(c) | Error (b-a) | v_inf | 2.54 | m/s | blade_radius | 4.2062 | m |  | Section 1 |  |  |  | Section 2 |  |  | Section 1 |  |  | Section 2 |  |  | Iter | a | f(a) | b | f(b) | c | f(c) | f(a)*f(c) | f(b)*f(c) | Error (b-a) | Iter | a | f(a) | b | f(b) | c | f(c) | f(a)*f(c) | f(b)*f(c) | Error (b-a)
evtol_config | multirotor |  | hover_climb_speed | 2.54 | m/s | p_max_liftrotor | 745.5411 | kW | dyn_pressure | 2267.4638 | N/m^2 | 0 | 0 | 0.029544 | 1 | -0.97486 | 0.5 | -0.47331 | -0.013983 | 0.46141 | 1 | 0 |  | 5.3874e-06 |  | 5.3874e-06 |  | 5.3874e-06 |  |  |  | rpm | 289.787 | RPM | area | 55.5825 | m^2 |  | width | 0.46269 | m |  | width | 0.46269 | m | phi | 0.28304 | rad | phi | 0.21929 | rad | 0 |  | 1.3294e-09 |  | 1.3294e-09 |  | 1.3294e-09 |  |  |  | 0 |  | 3.0097e-10 |  | 3.0097e-10 |  | 3.0097e-10
W_total_takeoff | 3920.9901 | kg | hover_climb_distance | 304.8 | m | p_max_liftrotor_each | 186.3853 | kW | f_e_rotor_hubs | 0.52799 | m2 | 1 | 0 | 0.029544 | 0.5 | -0.47331 | 0.25 | -0.22173 | -0.0065507 | 0.10495 | 0.5 | 1 | 500 | -1992.9826 | 5000 | 517.2153 | 2750 | -673.4882 | 1342250.1881 | -348338.3912 | 4500 | global_twist | 15.4337 | deg | omega | 30.3464 | rad/s |  | v | 6.1678 | m/s |  | v | 7.8271 | m/s | pitch | 0.3898 | rad | pitch | 0.36676 | rad | 1 | 0.031416 | -2.236 | 2.8274 | 0.56185 | 1.4294 | 1.0749 | -2.4035 | 0.60393 | 2.796 | 1 | 0.031416 | -1.3798 | 2.8274 | 0.45091 | 1.4294 | 1.0283 | -1.4189 | 0.46367 | 2.796
LiftRotor¦RPM_hover | 289.787 | RPM | hover climb duration | 120 | s |  |  |  | f_e_non_hubs | 0.63028 | m2 | 2 | 0 | 0.029544 | 0.25 | -0.22173 | 0.125 | -0.095859 | -0.0028321 | 0.021255 | 0.25 | 2 | 2750 | -673.4882 | 5000 | 517.2153 | 3875 | -25.7624 | 17350.6397 | -13324.6834 | 2250 |  |  |  | n | 4.8298 | rev/s |  | vp | 21.2067 | m/s |  | vp | 35.1185 | m/s | alpha | 0.10676 | rad | alpha | 0.14747 | rad | 2 | 0.031416 | -2.236 | 1.4294 | 1.0749 | 0.73042 | 0.67609 | -1.5118 | 0.72673 | 1.398 | 2 | 0.031416 | -1.3798 | 1.4294 | 1.0283 | 0.73042 | 0.6593 | -0.90972 | 0.67797 | 1.398
LiftRotor¦RPM_cruise | 450 | RPM | rotor_tip_speed | 127.6443 | m/s | Energy and time |  |  | f_e_total | 1.1583 | m2 | 3 | 0 | 0.029544 | 0.125 | -0.095859 | 0.0625 | -0.033064 | -0.00097685 | 0.0031695 | 0.125 | 3 | 3875 | -25.7624 | 5000 | 517.2153 | 4437.5 | 259.3145 | -6680.5507 | 134121.4122 | 1125 | [rotor] |  |  | J | 0.062515 |  |  | U | 22.0854 | m/s |  | U | 35.9802 | m/s | alpha_deg | 6.117 | deg | alpha_deg | 8.4491 | deg | 3 | 0.031416 | -2.236 | 0.73042 | 0.67609 | 0.38092 | 0.23543 | -0.52642 | 0.15917 | 0.699 | 3 | 0.031416 | -1.3798 | 0.73042 | 0.6593 | 0.38092 | 0.30418 | -0.41972 | 0.20055 | 0.699
cruise_speed | 67.056 | m/s | rotor_tip_speed_Mach | 0.38226 | M | energy_consumption | 347.0249 | kWh | Parasite_drag | 2626.317 | N | 4 | 0 | 0.029544 | 0.0625 | -0.033064 | 0.03125 | -0.0017336 | -5.1217e-05 | 5.7319e-05 | 0.0625 | 4 | 3875 | -25.7624 | 4437.5 | 259.3145 | 4156.25 | 125.7772 | -3240.3177 | 32615.858 | 562.5 | nblades | 3 | [5 empty] | Re | 397608.3461 |  |  | Re | 629181.674 |  | sigma | 0.19501 |  | sigma | 0.11631 |  | 4 | 0.031416 | -2.236 | 0.38092 | 0.23543 | 0.20617 | -0.23932 | 0.53513 | -0.056343 | 0.3495 | 4 | 0.031416 | -1.3798 | 0.38092 | 0.30418 | 0.20617 | -0.032686 | 0.045101 | -0.0099425 | 0.3495
r_lift_rotor | 4.2062 | m | thrust_each | 9607.8875 | N | mission_time | 49.3333 | mins | Total_drag | 2626.317 | N | 5 | 0 | 0.029544 | 0.03125 | -0.0017336 | 0.015625 | 0.013912 | 0.00041102 | -2.4118e-05 | 0.03125 | 5 | 3875 | -25.7624 | 4156.25 | 125.7772 | 4015.625 | 52.8222 | -1360.8245 | 6643.8323 | 281.25 | diameter | 8.4125 | m | [Main results] |  |  |  | dT | 87.7853 | N |  | dT | 296.3837 | N | Ftip | 1 |  | Ftip | 1 |  | 5 | 0.20617 | -0.23932 | 0.38092 | 0.23543 | 0.29354 | 0.028302 | -0.0067733 | 0.0066631 | 0.17475 | 5 | 0.20617 | -0.032686 | 0.38092 | 0.30418 | 0.29354 | 0.15724 | -0.0051394 | 0.047828 | 0.17475
c_to_r_lift_rotor | 0.0643 |  | thrust_each_calc | 9607.5714 | N |  |  |  | f/(W/1000)^2/3 | 3.81 |  | 6 | 0.015625 | 0.013912 | 0.03125 | -0.0017336 | 0.023438 | 0.006091 | 8.4738e-05 | -1.0559e-05 | 0.015625 | 6 | 3875 | -25.7624 | 4015.625 | 52.8222 | 3945.3125 | 13.6004 | -350.3785 | 718.4037 | 140.625 | radius_hub | 0.50475 | m | Thrust | 9607.5714 | N |  | dQ | 20.147 | Nm |  | dQ | 84.6789 | Nm | Fhub | 0.88162 |  | Fhub | 0.98825 |  | 6 | 0.20617 | -0.23932 | 0.29354 | 0.028302 | 0.24985 | -0.095535 | 0.022864 | -0.0027038 | 0.087376 | 6 | 0.20617 | -0.032686 | 0.29354 | 0.15724 | 0.24985 | 0.06965 | -0.0022766 | 0.010952 | 0.087376
|  |  | thrust_residual | 0.31616 | N | Weights modeling | [5 empty] | 7 | 0.023438 | 0.006091 | 0.03125 | -0.0017336 | 0.027344 | 0.0021791 | 1.3273e-05 | -3.7776e-06 | 0.0078125 | 7 | 3875 | -25.7624 | 3945.3125 | 13.6004 | 3910.1562 | -6.0634 | 156.2085 | -82.4653 | 70.3125 | sections | VR12 |  | Torque | 4094.6126 | Nm | [8 empty] | F | 0.88162 |  | F | 0.98825 |  | 7 | 0.24985 | -0.095535 | 0.29354 | 0.028302 | 0.2717 | -0.031538 | 0.003013 | -0.00089258 | 0.043688 | 7 | 0.20617 | -0.032686 | 0.24985 | 0.06965 | 0.22801 | 0.02072 | -0.00067726 | 0.0014432 | 0.043688
Mission requirements |  |  | is_trimmed | TRUE |  | W_takeoff | 3920.9901 | kg | Stability (trim) |  |  | 8 | 0.027344 | 0.0021791 | 0.03125 | -0.0017336 | 0.029297 | 0.00022288 | 4.8568e-07 | -3.8638e-07 | 0.0039062 | 8 | 3910.1562 | -6.0634 | 3945.3125 | 13.6004 | 3927.7344 | 3.7729 | -22.8766 | 51.3127 | 35.1562 |  | VR12 |  | Power | 124.2569 | kW |  | Section 3 |  |  |  | Section 4 |  |  | Cl | 0.8688 |  | Cl | 1.1168 |  | 8 | 0.2717 | -0.031538 | 0.29354 | 0.028302 | 0.28262 | -0.0011363 | 3.5836e-05 | -3.2159e-05 | 0.021844 | 8 | 0.20617 | -0.032686 | 0.22801 | 0.02072 | 0.21709 | -0.0053589 | 0.00017516 | -0.00011104 | 0.021844
payload_weight | 600 | kg | power_hover_climb | 497.0274 | kW | W_battery | 2041.3228 | kg | Thrust_all | 38517.5161 | N | 9 | 0.029297 | 0.00022288 | 0.03125 | -0.0017336 | 0.030273 | -0.00075532 | -1.6834e-07 | 1.3094e-06 | 0.0019531 | 9 | 3910.1562 | -6.0634 | 3927.7344 | 3.7729 | 3918.9453 | -1.1442 | 6.9375 | -4.3168 | 17.5781 |  | VR12 | [5 empty] | width | 0.46269 | m |  | width | 0.46269 | m | Cd | 0.016682 |  | Cd | 0.016388 |  | 9 | 0.28262 | -0.0011363 | 0.29354 | 0.028302 | 0.28808 | 0.013699 | -1.5566e-05 | 0.00038771 | 0.010922 | 9 | 0.21709 | -0.0053589 | 0.22801 | 0.02072 | 0.22255 | 0.0078276 | -4.1948e-05 | 0.00016219 | 0.010922
flight_range | 96560.64 | m |  |  |  | W_rotors_and_hubs | 286.5651 | kg | sin_beta | 0.99767 |  | 10 | 0.029297 | 0.00022288 | 0.030273 | -0.00075532 | 0.029785 | -0.00026621 | -5.9333e-08 | 2.0108e-07 | 0.00097656 | 10 | 3918.9453 | -1.1442 | 3927.7344 | 3.7729 | 3923.3398 | 1.3146 | -1.5042 | 4.96 | 8.7891 |  | VR12 |  | [Performance summary] |  |  |  | v | 9.0834 | m/s |  | v | 10.0216 | m/s | CT | 0.82957 |  | CT | 1.0864 |  | 10 | 0.28262 | -0.0011363 | 0.28808 | 0.013699 | 0.28535 | 0.006311 | -7.171e-06 | 8.6455e-05 | 0.005461 | 10 | 0.21709 | -0.0053589 | 0.22255 | 0.0078276 | 0.21982 | 0.0012722 | -6.8175e-06 | 9.9581e-06 | 0.005461
mission_repetition | 1 |  | Cruise segment |  |  | W_extra_hubs | 379.106 | kg |  | 0.068238 |  | 11 | 0.029297 | 0.00022288 | 0.029785 | -0.00026621 | 0.029541 | -2.1665e-05 | -4.8287e-09 | 5.7675e-09 | 0.00048828 | 11 | 3918.9453 | -1.1442 | 3923.3398 | 1.3146 | 3921.1426 | 0.085313 | -0.097611 | 0.11216 | 4.3945 |  | VR12 |  | Ideal Power | 100.6406 | kW |  | vp | 49.1085 | m/s |  | vp | 63.1583 | m/s | CQ | 0.25865 |  | CQ | 0.25893 |  | 11 | 0.28262 | -0.0011363 | 0.28535 | 0.006311 | 0.28399 | 0.0025948 | -2.9484e-06 | 1.6376e-05 | 0.0027305 | 11 | 0.21709 | -0.0053589 | 0.21982 | 0.0012722 | 0.21845 | -0.0020338 | 1.0899e-05 | -2.5873e-06 | 0.0027305
|  |  | cruise duration | 1440 | s | W_motors | 127.5174 | kg | Rotor performance |  |  | 12 | 0.029297 | 0.00022288 | 0.029541 | -2.1665e-05 | 0.029419 | 0.00010061 | 2.2423e-08 | -2.1797e-09 | 0.00024414 | 12 | 3918.9453 | -1.1442 | 3921.1426 | 0.085313 | 3920.0439 | -0.52941 | 0.60573 | -0.045166 | 2.1973 |  | VR12 |  | Figure of Merit | 0.80994 |  |  | U | 49.9414 | m/s |  | U | 63.9485 | m/s | kappa | 1.7001 |  | kappa | 1.4804 |  | 12 | 0.28262 | -0.0011363 | 0.28399 | 0.0025948 | 0.2833 | 0.00073113 | -8.3077e-07 | 1.8971e-06 | 0.0013652 | 12 | 0.21845 | -0.0020338 | 0.21982 | 0.0012722 | 0.21914 | -0.00037843 | 7.6965e-07 | -4.8143e-07 | 0.0013652
Rotor parameters |  |  | rotor_tip_speed | 198.2144 | m/s | W_controllers | 68.5301 | kg | alpha | 3.9097 | deg | 13 | 0.029419 | 0.00010061 | 0.029541 | -2.1665e-05 | 0.02948 | 3.9471e-05 | 3.9711e-09 | -8.5515e-10 | 0.00012207 | 13 | 3920.0439 | -0.52941 | 3921.1426 | 0.085313 | 3920.5933 | -0.22206 | 0.11756 | -0.018944 | 1.0986 |  | VR12 |  | CT | 0.079092 |  |  | Re | 847532.2143 |  |  | Re | 1052218.5632 |  | kappap | 18.7486 |  | kappap | 27.8698 |  | 13 | 0.28262 | -0.0011363 | 0.2833 | 0.00073113 | 0.28296 | -0.00020211 | 2.2965e-07 | -1.4777e-07 | 0.00068262 | 13 | 0.21914 | -0.00037843 | 0.21982 | 0.0012722 | 0.21948 | 0.00044746 | -1.6933e-07 | 5.6925e-07 | 0.00068262
N_lift_rotor | 4 |  | rotor_tip_speed_Mach | 0.59574 | M | W_fuselage | 143.2396 | kg | thrust_each | 9629.379 | N | 14 | 0.02948 | 3.9471e-05 | 0.029541 | -2.1665e-05 | 0.02951 | 8.9031e-06 | 3.5142e-10 | -1.9289e-10 | 6.1035e-05 | 14 | 3920.5933 | -0.22206 | 3921.1426 | 0.085313 | 3920.8679 | -0.068373 | 0.015183 | -0.0058331 | 0.54932 |  | VR12 |  | CQ | 0.0040069 |  |  | dT | 595.7731 | N |  | dT | 962.3583 | N | a | 1.4283 |  | a | 2.0815 |  | 14 | 0.28296 | -0.00020211 | 0.2833 | 0.00073113 | 0.28313 | 0.00026463 | -5.3483e-08 | 1.9348e-07 | 0.00034131 | 14 | 0.21914 | -0.00037843 | 0.21948 | 0.00044746 | 0.21931 | 3.4663e-05 | -1.3118e-08 | 1.5511e-08 | 0.00034131
N_blade_lift_rotor | 3 |  | power_each | 103.8077 | kW | W_landing_gear | 43.9151 | kg | omega | 47.1239 | rad/s | 15 | 0.02951 | 8.9031e-06 | 0.029541 | -2.1665e-05 | 0.029526 | -6.381e-06 | -5.6811e-11 | 1.3824e-10 | 3.0518e-05 | 15 | 3920.8679 | -0.068373 | 3921.1426 | 0.085313 | 3921.0052 | 0.0084516 | -0.00057787 | 0.00072103 | 0.27466 | radii | 0.73609 | m | CP | 0.025176 |  |  | dQ | 198.3327 | Nm |  | dQ | 355.7617 | Nm | ap | 0.050637 |  | ap | 0.034638 |  | 15 | 0.28296 | -0.00020211 | 0.28313 | 0.00026463 | 0.28305 | 3.1288e-05 | -6.3236e-09 | 8.2796e-09 | 0.00017066 | 15 | 0.21914 | -0.00037843 | 0.21931 | 3.4663e-05 | 0.21922 | -0.00017185 | 6.5032e-08 | -5.9568e-09 | 0.00017066
lift_rotor_solidity | 0.061402 |  | power_cruise | 415.2306 | kW | W_htail | 0 | kg | mu | 0.33751 |  | 16 | 0.02951 | 8.9031e-06 | 0.029526 | -6.381e-06 | 0.029518 | 1.2611e-06 | 1.1227e-11 | -8.0468e-12 | 1.5259e-05 | 16 | 3920.8679 | -0.068373 | 3921.0052 | 0.0084516 | 3920.9366 | -0.029943 | 0.0020473 | -0.00025307 | 0.13733 |  | 1.1988 | m | eta | 0.19639 | [9 empty] | residual | 1.3294e-09 |  | residual | 3.0097e-10 |  | 16 | 0.28296 | -0.00020211 | 0.28305 | 3.1288e-05 | 0.283 | -8.5403e-05 | 1.7261e-08 | -2.6721e-09 | 8.5328e-05 | 16 | 0.21922 | -0.00017185 | 0.21931 | 3.4663e-05 | 0.21926 | -6.8582e-05 | 1.1786e-08 | -2.3773e-09 | 8.5328e-05
lift_rotor_hover_FM | 0.75 |  |  |  |  | W_vtail | 0 | kg | Ct | 0.0043721 |  | 17 | 0.029518 | 1.2611e-06 | 0.029526 | -6.381e-06 | 0.029522 | -2.56e-06 | -3.2283e-12 | 1.6335e-11 | 7.6294e-06 | 17 | 3920.9366 | -0.029943 | 3921.0052 | 0.0084516 | 3920.9709 | -0.010764 | 0.0003223 | -9.0969e-05 | 0.068665 |  | 1.6615 | m |  |  |  |  | Section 5 |  |  |  | Section 6 | [8 empty] | 17 | 0.283 | -8.5403e-05 | 0.28305 | 3.1288e-05 | 0.28303 | -2.7056e-05 | 2.3106e-09 | -8.4652e-10 | 4.2664e-05 | 17 | 0.21926 | -6.8582e-05 | 0.21931 | 3.4663e-05 | 0.21929 | -1.6957e-05 | 1.163e-09 | -5.8779e-10 | 4.2664e-05
motor_power_margin | 50 | % | Hover descent segment |  |  | W_booms | 33.861 | kg | Cd0 | 0.0089 |  | 18 | 0.029518 | 1.2611e-06 | 0.029522 | -2.56e-06 | 0.02952 | -6.4945e-07 | -8.19e-13 | 1.6626e-12 | 3.8147e-06 | 18 | 3920.9709 | -0.010764 | 3921.0052 | 0.0084516 | 3920.9881 | -0.001156 | 1.2443e-05 | -9.77e-06 | 0.034332 |  | 2.1242 | m | [Convergence] |  |  |  | width | 0.46269 | m |  | width | 0.46269 | m | Section 3 |  |  | Section 4 |  |  | 18 | 0.28303 | -2.7056e-05 | 0.28305 | 3.1288e-05 | 0.28304 | 2.1166e-06 | -5.7266e-11 | 6.6223e-11 | 2.1332e-05 | 18 | 0.21929 | -1.6957e-05 | 0.21931 | 3.4663e-05 | 0.2193 | 8.8538e-06 | -1.5013e-10 | 3.069e-10 | 2.1332e-05
|  |  | hover_descent_speed | 1.524 | m/s | W_avionics | 84.066 | kg | Profile_power | 45617.2011 | W | 19 | 0.029518 | 1.2611e-06 | 0.02952 | -6.4945e-07 | 0.029519 | 3.0581e-07 | 3.8565e-13 | -1.9861e-13 | 1.9073e-06 | 19 | 3920.9881 | -0.001156 | 3921.0052 | 0.0084516 | 3920.9967 | 0.0036654 | -4.2372e-06 | 3.0979e-05 | 0.017166 |  | 2.5868 | m | residuals | 1.3294e-09 |  |  | v | 10.7151 | m/s |  | v | 11.2209 | m/s | phi | 0.1829 | rad | phi | 0.15736 | rad | 19 | 0.28303 | -2.7056e-05 | 0.28304 | 2.1166e-06 | 0.28303 | -1.2469e-05 | 3.3737e-10 | -2.6393e-11 | 1.0666e-05 | 19 | 0.21929 | -1.6957e-05 | 0.2193 | 8.8538e-06 | 0.21929 | -4.0515e-06 | 6.8703e-11 | -3.5871e-11 | 1.0666e-05
Fuselage parameters |  |  | hover_descent_distance | 304.8 | m | W_flight_control | 9.8888 | kg | lambda | 0.029519 |  | 20 | 0.029519 | 3.0581e-07 | 0.02952 | -6.4945e-07 | 0.02952 | -1.7182e-07 | -5.2544e-14 | 1.1159e-13 | 9.5367e-07 | 20 | 3920.9881 | -0.001156 | 3920.9967 | 0.0036654 | 3920.9924 | 0.0012724 | -1.4708e-06 | 4.6637e-06 | 0.0085831 |  | 3.0495 | m |  | 3.0097e-10 |  |  | vp | 77.2435 | m/s |  | vp | 91.3463 | m/s | pitch | 0.34372 | rad | pitch | 0.32068 | rad | 20 | 0.28303 | -1.2469e-05 | 0.28304 | 2.1166e-06 | 0.28303 | -5.1764e-06 | 6.4547e-11 | -1.0956e-11 | 5.333e-06 | 20 | 0.21929 | -4.0515e-06 | 0.2193 | 8.8538e-06 | 0.21929 | 2.4011e-06 | -9.7283e-12 | 2.1259e-11 | 5.333e-06
n_pax | 6 |  | hover descent duration | 200 | s | W_anti_icing | 25.0943 | kg | v_induced | 1.279 | m/s | 21 | 0.029519 | 3.0581e-07 | 0.02952 | -1.7182e-07 | 0.029519 | 6.6995e-08 | 2.0488e-14 | -1.1511e-14 | 4.7684e-07 | 21 | 3920.9881 | -0.001156 | 3920.9924 | 0.0012724 | 3920.9902 | 5.8179e-05 | -6.7255e-08 | 7.4025e-08 | 0.0042915 |  | 3.5122 | m |  | -3.8754e-09 |  |  | U | 77.9832 | m/s |  | U | 92.0329 | m/s | alpha | 0.16082 | rad | alpha | 0.16332 | rad | 21 | 0.28303 | -5.1764e-06 | 0.28304 | 2.1166e-06 | 0.28304 | -1.5299e-06 | 7.9195e-12 | -3.2382e-12 | 2.6665e-06 | 21 | 0.21929 | -4.0515e-06 | 0.21929 | 2.4011e-06 | 0.21929 | -8.2519e-07 | 3.3433e-12 | -1.9814e-12 | 2.6665e-06
l_fuse | 6.4008 | m | thrust_each | 9607.8875 | N | W_furnishings | 77.8838 | kg | kappa_raw | 0.82217 |  | 22 | 0.029519 | 6.6995e-08 | 0.02952 | -1.7182e-07 | 0.029519 | -5.2412e-08 | -3.5113e-15 | 9.0054e-15 | 2.3842e-07 | 22 | 3920.9881 | -0.001156 | 3920.9902 | 5.8179e-05 | 3920.9892 | -0.00054891 | 6.3454e-07 | -3.1935e-08 | 0.0021458 |  | 3.9749 | m |  | 9.2733e-10 |  |  | Re | 1242880.8715 |  |  | Re | 1419281.0185 |  | alpha_deg | 9.2144 | deg | alpha_deg | 9.3575 | deg | 22 | 0.28304 | -1.5299e-06 | 0.28304 | 2.1166e-06 | 0.28304 | 2.9333e-07 | -4.4877e-13 | 6.2086e-13 | 1.3332e-06 | 22 | 0.21929 | -8.2519e-07 | 0.21929 | 2.4011e-06 | 0.21929 | 7.8798e-07 | -6.5023e-13 | 1.8921e-12 | 1.3332e-06
d_max | 2.056 | m | power_hover_descent | 467.1871 | kW | W_residual | 5.3874e-06 | kg | kappa_min | 1.15 |  | 23 | 0.029519 | 6.6995e-08 | 0.029519 | -5.2412e-08 | 0.029519 | 7.2916e-09 | 4.885e-16 | -3.8217e-16 | 1.1921e-07 | 23 | 3920.9892 | -0.00054891 | 3920.9902 | 5.8179e-05 | 3920.9897 | -0.00022773 | 1.25e-07 | -1.3249e-08 | 0.0010729 | chords | 0.30064 | m |  | -2.8017e-09 |  |  | dT | 1368.8226 | N |  | dT | 1784.9837 | N | sigma | 0.081441 |  | sigma | 0.061763 |  | 23 | 0.28304 | -1.5299e-06 | 0.28304 | 2.9333e-07 | 0.28304 | -6.1829e-07 | 9.4593e-13 | -1.8136e-13 | 6.6662e-07 | 23 | 0.21929 | -8.2519e-07 | 0.21929 | 7.8798e-07 | 0.21929 | -1.8603e-08 | 1.5351e-14 | -1.4659e-14 | 6.6662e-07
[6 empty] | Acceptable? | TRUE |  | kappa | 1.15 |  | 24 | 0.029519 | 7.2916e-09 | 0.029519 | -5.2412e-08 | 0.029519 | -2.256e-08 | -1.645e-16 | 1.1824e-15 | 5.9605e-08 | 24 | 3920.9897 | -0.00022773 | 3920.9902 | 5.8179e-05 | 3920.99 | -0.00010241 | 2.3322e-08 | -5.9582e-09 | 0.00053644 |  | 0.29202 | m |  | 4.9718e-09 |  |  | dQ | 544.7672 | Nm |  | dQ | 749.8389 | Nm | Ftip | 1 |  | Ftip | 0.99995 |  | 24 | 0.28304 | -6.1829e-07 | 0.28304 | 2.9333e-07 | 0.28304 | -1.6248e-07 | 1.0046e-13 | -4.766e-14 | 3.3331e-07 | 24 | 0.21929 | -1.8603e-08 | 0.21929 | 7.8798e-07 | 0.21929 | 3.8469e-07 | -7.1565e-15 | 3.0313e-13 | 3.3331e-07
Landing gear parameters |  |  | Reserve cruise segment | [8 empty] | 25 | 0.029519 | 7.2916e-09 | 0.029519 | -2.256e-08 | 0.029519 | -7.6343e-09 | -5.5666e-17 | 1.7223e-16 | 2.9802e-08 | 25 | 3920.99 | -0.00010241 | 3920.9902 | 5.8179e-05 | 3920.9901 | -4.479e-06 | 4.587e-10 | -2.6059e-10 | 0.00026822 |  | 0.2834 | m |  | 3.574e-10 | [9 empty] | Fhub | 0.99796 |  | Fhub | 0.99957 |  | 25 | 0.28304 | -1.6248e-07 | 0.28304 | 2.9333e-07 | 0.28304 | 6.5428e-08 | -1.0631e-14 | 1.9192e-14 | 1.6666e-07 | 25 | 0.21929 | -1.8603e-08 | 0.21929 | 3.8469e-07 | 0.21929 | 1.8304e-07 | -3.4052e-15 | 7.0415e-14 | 1.6666e-07
type | skid |  | reserve cruise duration | 1200 | s | Weight breakdown | [5 empty] | 26 | 0.029519 | 7.2916e-09 | 0.029519 | -7.6343e-09 | 0.029519 | -1.7137e-10 | -1.2496e-18 | 1.3083e-18 | 1.4901e-08 | 26 | 3920.9901 | -4.479e-06 | 3920.9902 | 5.8179e-05 | 3920.9902 | 2.685e-05 | -1.2026e-10 | 1.5621e-09 | 0.00013411 |  | 0.27477 | m | is_converged | TRUE |  |  | Section 7 |  |  |  | Section 8 |  |  | F | 0.99795 |  | F | 0.99952 |  | 26 | 0.28304 | -1.6248e-07 | 0.28304 | 6.5428e-08 | 0.28304 | -4.8525e-08 | 7.8842e-15 | -3.1749e-15 | 8.3328e-08 | 26 | 0.21929 | -1.8603e-08 | 0.21929 | 1.8304e-07 | 0.21929 | 8.222e-08 | -1.5296e-15 | 1.505e-14 | 8.3328e-08
f_LG | 0.014 |  | power_cruise | 415.2306 | kW | W_payload | 600 | kg |  |  |  | 27 | 0.029519 | 7.2916e-09 | 0.029519 | -1.7137e-10 | 0.029519 | 3.5601e-09 | 2.5959e-17 | -6.101e-19 | 7.4506e-09 | 27 | 3920.9901 | -4.479e-06 | 3920.9902 | 2.685e-05 | 3920.9901 | 1.1186e-05 | -5.0101e-11 | 3.0034e-10 | 6.7055e-05 |  | 0.26615 | m |  |  |  |  | width | 0.46269 | m |  | width | 0.46269 | m | Cl | 1.1911 |  | Cl | 1.2045 |  | 27 | 0.28304 | -4.8525e-08 | 0.28304 | 6.5428e-08 | 0.28304 | 8.4514e-09 | -4.1011e-16 | 5.5296e-16 | 4.1664e-08 | 27 | 0.21929 | -1.8603e-08 | 0.21929 | 8.222e-08 | 0.21929 | 3.1808e-08 | -5.9174e-16 | 2.6153e-15 | 4.1664e-08
skid_length | 2.854 | m |  |  |  | W_battery | 2041.32 | kg |  |  |  | 28 | 0.029519 | 3.5601e-09 | 0.029519 | -1.7137e-10 | 0.029519 | 1.6944e-09 | 6.0321e-18 | -2.9037e-19 | 3.7253e-09 | 28 | 3920.9901 | -4.479e-06 | 3920.9901 | 1.1186e-05 | 3920.9901 | 3.3533e-06 | -1.5019e-11 | 3.7508e-11 | 3.3528e-05 |  | 0.25753 | m |  |  |  |  | v | 11.6772 | m/s |  | v | 13.118 | m/s | Cd | 0.017687 |  | Cd | 0.018005 |  | 28 | 0.28304 | -4.8525e-08 | 0.28304 | 8.4514e-09 | 0.28304 | -2.0037e-08 | 9.7228e-16 | -1.6934e-16 | 2.0832e-08 | 28 | 0.21929 | -1.8603e-08 | 0.21929 | 3.1808e-08 | 0.21929 | 6.6024e-09 | -1.2283e-16 | 2.1001e-16 | 2.0832e-08
skid_height | 0.80011 |  |  |  |  | W_propulsion | 861.72 | kg |  |  |  | 29 | 0.029519 | 1.6944e-09 | 0.029519 | -1.7137e-10 | 0.029519 | 7.615e-10 | 1.2903e-18 | -1.305e-19 | 1.8626e-09 | 29 | 3920.9901 | -4.479e-06 | 3920.9901 | 3.3533e-06 | 3920.9901 | -5.6289e-07 | 2.5212e-12 | -1.8875e-12 | 1.6764e-05 |  | 0.2489 | m |  |  |  |  | vp | 105.4338 | m/s |  | vp | 119.2801 | m/s | CT | 1.168 |  | CT | 1.1868 |  | 29 | 0.28304 | -2.0037e-08 | 0.28304 | 8.4514e-09 | 0.28304 | -5.7927e-09 | 1.1607e-16 | -4.8956e-17 | 1.0416e-08 | 29 | 0.21929 | -1.8603e-08 | 0.21929 | 6.6024e-09 | 0.21929 | -6.0005e-09 | 1.1163e-16 | -3.9618e-17 | 1.0416e-08
[6 empty] | W_structure | 221.02 | kg |  |  |  | 30 | 0.029519 | 7.615e-10 | 0.029519 | -1.7137e-10 | 0.029519 | 2.9506e-10 | 2.2469e-19 | -5.0565e-20 | 9.3132e-10 | 30 | 3920.9901 | -5.6289e-07 | 3920.9901 | 3.3533e-06 | 3920.9901 | 1.3952e-06 | -7.8534e-13 | 4.6785e-12 | 8.3819e-06 |  | 0.24028 | m |  |  |  |  | U | 106.0784 | m/s |  | U | 119.9993 | m/s | CQ | 0.23403 |  | CQ | 0.20655 |  | 30 | 0.28304 | -5.7927e-09 | 0.28304 | 8.4514e-09 | 0.28304 | 1.3294e-09 | -7.7007e-18 | 1.1235e-17 | 5.208e-09 | 30 | 0.21929 | -6.0005e-09 | 0.21929 | 6.6024e-09 | 0.21929 | 3.0097e-10 | -1.806e-18 | 1.9871e-18 | 5.208e-09
Battery parameters | [5 empty] | W_equipment | 196.93 | kg | [13 empty] | 31 | 3920.9901 | -5.6289e-07 | 3920.9901 | 1.3952e-06 | 3920.9901 | 4.1615e-07 | -2.3425e-13 | 5.8061e-13 | 4.191e-06 | local_twist | 6.9 | deg |  |  |  |  | Re | 1581108.6109 |  |  | Re | 1726638.0516 |  | kappa | 1.3882 |  | kappa | 1.3395
battery_rho | 250 | Wh/kg |  |  |  | Total | 3920.99 | kg | [13 empty] | 32 | 3920.9901 | -5.6289e-07 | 3920.9901 | 4.1615e-07 | 3920.9901 | -7.3372e-08 | 4.13e-14 | -3.0534e-14 | 2.0955e-06 |  | 5.58 | deg |  |  |  |  | dT | 2167.742 | N |  | dT | 2343.7225 | N | kappap | 37.4568 |  | kappap | 48.5063 |  | [Bisection method for inflow angle at section 3] | [9 empty] | [Bisection method for inflow angle at section 4]
battery_eff | 0.85 | [20 empty] | 33 | 3920.9901 | -7.3372e-08 | 3920.9901 | 4.1615e-07 | 3920.9901 | 1.7139e-07 | -1.2575e-14 | 7.1325e-14 | 1.0477e-06 |  | 4.26 | deg |  |  |  |  | dQ | 957.6319 | Nm |  | dQ | 1183.4542 | Nm | a | 2.5761 |  | a | 2.9455 |  | Iter | a | f(a) | b | f(b) | c | f(c) | f(a)*f(c) | f(b)*f(c) | Error (b-a) | Iter | a | f(a) | b | f(b) | c | f(c) | f(a)*f(c) | f(b)*f(c) | Error (b-a)
battery_max_discharge | 0.8 |  |  |  |  | Weight percentages | [15 empty] | 34 | 3920.9901 | -7.3372e-08 | 3920.9901 | 1.7139e-07 | 3920.9901 | 4.9011e-08 | -3.596e-15 | 8.4002e-15 | 5.2387e-07 |  | 2.94 | deg | [11 empty] | ap | 0.026003 |  | ap | 0.020199 |  | 0 |  | -3.8754e-09 |  | -3.8754e-09 |  | -3.8754e-09 |  |  |  | 0 |  | 9.2733e-10 |  | 9.2733e-10 |  | 9.2733e-10
[6 empty] | W_payload | 15.3 | % | [13 empty] | 35 | 3920.9901 | -7.3372e-08 | 3920.9901 | 4.9011e-08 | 3920.9901 | -1.2183e-08 | 8.939e-16 | -5.9711e-16 | 2.6193e-07 |  | 1.62 | deg | [11 empty] | residual | -3.8754e-09 |  | residual | 9.2733e-10 |  | 1 | 0.031416 | -1.0087 | 2.8274 | 0.40837 | 1.4294 | 1.0166 | -1.0255 | 0.41515 | 2.796 | 1 | 0.031416 | -0.77576 | 2.8274 | 0.38524 | 1.4294 | 1.0121 | -0.78513 | 0.38989 | 2.796
Environment at 5500 ft | [5 empty] | W_battery | 52.06 | % | [13 empty] | 36 | 3920.9901 | -1.2183e-08 | 3920.9901 | 4.9011e-08 | 3920.9901 | 1.8414e-08 | -2.2434e-16 | 9.025e-16 | 1.3097e-07 |  | 0.3 | deg | [17 empty] | 2 | 0.031416 | -1.0087 | 1.4294 | 1.0166 | 0.73042 | 0.65931 | -0.66507 | 0.67025 | 1.398 | 2 | 0.031416 | -0.77576 | 1.4294 | 1.0121 | 0.73042 | 0.66103 | -0.5128 | 0.66901 | 1.398
rho_air | 1.0398 | kg/m^3 |  |  |  | W_propulsion | 21.98 | % | [13 empty] | 37 | 3920.9901 | -1.2183e-08 | 3920.9901 | 1.8414e-08 | 3920.9901 | 3.1187e-09 | -3.7995e-17 | 5.7427e-17 | 6.5484e-08 |  | -1.02 | deg | Airfoil | boeing_vertol-vr12 | [9 empty] | Section 5 |  |  | Section 6 |  |  | 3 | 0.031416 | -1.0087 | 0.73042 | 0.65931 | 0.38092 | 0.33184 | -0.33474 | 0.21879 | 0.699 | 3 | 0.031416 | -0.77576 | 0.73042 | 0.66103 | 0.38092 | 0.34687 | -0.26909 | 0.22929 | 0.699
mu_air | 1.7363e-05 | Pa s |  |  |  | W_structure | 5.64 | % | [13 empty] | 38 | 3920.9901 | -1.2183e-08 | 3920.9901 | 3.1187e-09 | 3920.9901 | -4.5329e-09 | 5.5225e-17 | -1.4137e-17 | 3.2742e-08 |  | -2.34 | deg |  | Region 1 |  |  | Region 2 |  |  |  | Region 3 |  |  | phi | 0.13784 | rad | phi | 0.12223 | rad | 4 | 0.031416 | -1.0087 | 0.38092 | 0.33184 | 0.20617 | 0.051053 | -0.051498 | 0.016941 | 0.3495 | 4 | 0.031416 | -0.77576 | 0.38092 | 0.34687 | 0.20617 | 0.097809 | -0.075876 | 0.033927 | 0.3495
sound_speed | 333.9169 | m/s |  |  |  | W_equipment | 5.02 | % | [13 empty] | 39 | 3920.9901 | -4.5329e-09 | 3920.9901 | 3.1187e-09 | 3920.9901 | -7.0895e-10 | 3.2136e-18 | -2.211e-18 | 1.6371e-08 |  |  |  |  | Range | -180 | -9.5 | Range |  | -9.5 | 18.5 | Range | 18.5 | 180 | pitch | 0.29764 | rad | pitch | 0.27461 | rad | 5 | 0.031416 | -1.0087 | 0.20617 | 0.051053 | 0.11879 | -0.18382 | 0.18542 | -0.0093846 | 0.17475 | 5 | 0.031416 | -0.77576 | 0.20617 | 0.097809 | 0.11879 | -0.10082 | 0.078215 | -0.0098615 | 0.17475
gravitational_accel | 9.8015 | m/s^2 |  |  |  | Total | 100 | % | [13 empty] | 40 | 3920.9901 | -7.0895e-10 | 3920.9901 | 3.1187e-09 | 3920.9901 | 1.2037e-09 | -8.5338e-19 | 3.754e-18 | 8.1855e-09 | [fluid] |  |  | Cl=f(alpha) | -4.972e-05 | -0.0094228 | -0.58953 | -0.00023201 | 0.0015146 | 0.1161 | 0.17357 | 0.00069132 | -0.13723 | 3.6432 | alpha | 0.1598 | rad | alpha | 0.15238 | rad | 6 | 0.11879 | -0.18382 | 0.20617 | 0.051053 | 0.16248 | -0.050097 | 0.009209 | -0.0025576 | 0.087376 | 6 | 0.11879 | -0.10082 | 0.20617 | 0.097809 | 0.16248 | 0.011445 | -0.0011539 | 0.0011194 | 0.087376
[32 empty] | rho | 1.0398 | kg/m^3 | Cd=f(alpha) | -0.00014875 | -0.028188 | -0.15966 | -4.41e-06 | 0.00038061 | -0.0022519 | 0.0062866 | -0.00020911 | 0.041509 | -0.59881 | alpha_deg | 9.1561 | deg | alpha_deg | 8.7306 | deg | 7 | 0.16248 | -0.050097 | 0.20617 | 0.051053 | 0.18432 | 0.0032916 | -0.0001649 | 0.00016805 | 0.043688 | 7 | 0.11879 | -0.10082 | 0.16248 | 0.011445 | 0.14064 | -0.040131 | 0.0040462 | -0.00045928 | 0.043688
Environment at 6500 ft | [31 empty] | mu | 1.7363e-05 | Pa s | [11 empty] | sigma | 0.049125 |  | sigma | 0.040321 |  | 8 | 0.16248 | -0.050097 | 0.18432 | 0.0032916 | 0.1734 | -0.02259 | 0.0011317 | -7.4356e-05 | 0.021844 | 8 | 0.14064 | -0.040131 | 0.16248 | 0.011445 | 0.15156 | -0.013427 | 0.00053882 | -0.00015366 | 0.021844
rho_air | 1.0085 | kg/m^3 | [19 empty] | Bisection method for solving RPM_hover | [12 empty] | Airfoil | boeing_vertol-vr12 | [9 empty] | Ftip | 0.99931 |  | Ftip | 0.99401 |  | 9 | 0.1734 | -0.02259 | 0.18432 | 0.0032916 | 0.17886 | -0.0094614 | 0.00021373 | -3.1143e-05 | 0.010922 | 9 | 0.15156 | -0.013427 | 0.16248 | 0.011445 | 0.15702 | -0.00078305 | 1.0514e-05 | -8.9616e-06 | 0.010922
mu_air | 1.7266e-05 | Pa s | [19 empty] | Iter | a | f(a) | b | f(b) | c | f(c) | f(a)*f(c) | f(b)*f(c) | Error (b-a) |  |  |  |  | Region 1 |  |  | Region 2 |  |  | Region 3 |  |  |  | Fhub | 0.9999 |  | Fhub | 0.99998 |  | 10 | 0.17886 | -0.0094614 | 0.18432 | 0.0032916 | 0.18159 | -0.0030398 | 2.8761e-05 | -1.0006e-05 | 0.005461 | 10 | 0.15702 | -0.00078305 | 0.16248 | 0.011445 | 0.15975 | 0.0053804 | -4.2131e-06 | 6.1576e-05 | 0.005461
sound_speed | 332.7218 | m/s | [19 empty] | 0 |  | 0.31616 |  | 0.31616 |  | 0.31616 | [7 empty] | Range | -180 | -13.25 | Range | -13.25 | 19.25 | Range | 19.25 | 180 |  | F | 0.99922 |  | F | 0.99399 |  | 11 | 0.18159 | -0.0030398 | 0.18432 | 0.0032916 | 0.18296 | 0.00013699 | -4.1641e-07 | 4.5091e-07 | 0.0027305 | 11 | 0.15702 | -0.00078305 | 0.15975 | 0.0053804 | 0.15838 | 0.0023114 | -1.8099e-06 | 1.2436e-05 | 0.0027305
gravitational_accel | 9.8006 | m/s^2 | [19 empty] | 1 | 50 | 9156.0858 | 1500 | -243402.4795 | 775 | -58057.0808 | -531575610.7062 | 14131237417.5556 | 1450 |  |  |  | Cl=f(alpha) | -8.3549e-12 | -4.7841e-09 | -1.0649e-06 | 3.7016e-09 | -1.93e-07 | -1.9026e-06 | 9.966e-12 | -5.5831e-09 | 1.2239e-06 |  | Cl | 1.1856 |  | Cl | 1.1446 |  | 12 | 0.18159 | -0.0030398 | 0.18296 | 0.00013699 | 0.18228 | -0.0014486 | 4.4034e-06 | -1.9844e-07 | 0.0013652 | 12 | 0.15702 | -0.00078305 | 0.15838 | 0.0023114 | 0.1577 | 0.00076737 | -6.0089e-07 | 1.7737e-06 | 0.0013652
[22 empty] | 2 | 50 | 9156.0858 | 775 | -58057.0808 | 412.5 | -9683.9685 | -88667246.101 | 562222941.8053 | 725 |  |  |  |  | -0.0001144 | -0.0059673 | -0.14738 | -7.5439e-05 | 0.00031905 | 0.11915 | -0.00013165 | 0.0071423 | -0.19867 |  | Cd | 0.017564 |  | Cd | 0.016787 |  | 13 | 0.18228 | -0.0014486 | 0.18296 | 0.00013699 | 0.18262 | -0.00065511 | 9.4899e-07 | -8.9742e-08 | 0.00068262 | 13 | 0.15702 | -0.00078305 | 0.1577 | 0.00076737 | 0.15736 | -7.0312e-06 | 5.5057e-09 | -5.3955e-09 | 0.00068262
Constants | [21 empty] | 3 | 50 | 9156.0858 | 412.5 | -9683.9685 | 231.25 | 3427.6909 | 31384231.6735 | -33193650.5408 | 362.5 |  |  |  |  | -2.2751 |  |  | 0.14939 |  |  | 3.3812 |  |  |  | CT | 1.172 |  | CT | 1.134 |  | 14 | 0.18262 | -0.00065511 | 0.18296 | 0.00013699 | 0.18279 | -0.00025889 | 1.696e-07 | -3.5465e-08 | 0.00034131 | 14 | 0.15736 | -7.0312e-06 | 0.1577 | 0.00076737 | 0.15753 | 0.00038037 | -2.6745e-09 | 2.9188e-07 | 0.00034131
rho_softmax | 30 | [20 empty] | 4 | 231.25 | 3427.6909 | 412.5 | -9683.9685 | 321.875 | -2205.2307 | -7558849.324 | 21355385.0934 | 181.25 |  |  |  | Cd=f(alpha) | -1.2341e-12 | -6.7451e-10 | -1.1101e-07 | -1.168e-12 | 6.2786e-10 | -9.5512e-08 | 5.9968e-09 | -6.3545e-08 | -1.1663e-06 |  | CQ | 0.1803 |  | CQ | 0.15621 |  | 15 | 0.18279 | -0.00025889 | 0.18296 | 0.00013699 | 0.18287 | -6.0907e-05 | 1.5768e-08 | -8.3435e-09 | 0.00017066 | 15 | 0.15736 | -7.0312e-06 | 0.15753 | 0.00038037 | 0.15744 | 0.00018672 | -1.3129e-09 | 7.1023e-08 | 0.00017066
tf_propulsion | 0.8 | [20 empty] | 5 | 231.25 | 3427.6909 | 321.875 | -2205.2307 | 276.5625 | 841.9571 | 2885968.6186 | -1856709.6482 | 90.625 |  |  |  |  | -3.2678e-06 | 0.0003718 | 9.4029e-05 | 5.4953e-07 | 0.00060855 | -0.0089361 | 9.3163e-06 | 0.0001375 | -0.00038347 |  | kappa | 1.3107 |  | kappa | 1.2926 |  | 16 | 0.18287 | -6.0907e-05 | 0.18296 | 0.00013699 | 0.18292 | 3.8051e-05 | -2.3176e-09 | 5.2125e-09 | 8.5328e-05 | 16 | 0.15736 | -7.0312e-06 | 0.15744 | 0.00018672 | 0.1574 | 8.9857e-05 | -6.318e-10 | 1.6778e-08 | 8.5328e-05
tf_structure | 0.8 | [20 empty] | 6 | 276.5625 | 841.9571 | 321.875 | -2205.2307 | 299.2188 | -623.9551 | -525343.3975 | 1375964.9218 | 45.3125 |  |  |  |  | -0.02928 |  |  | 0.048576 |  |  | 0.0074721 |  |  |  | kappap | 61.415 |  | kappap | 76.388 |  | 17 | 0.18287 | -6.0907e-05 | 0.18292 | 3.8051e-05 | 0.18289 | -1.1425e-05 | 6.9588e-10 | -4.3474e-10 | 4.2664e-05 | 17 | 0.15736 | -7.0312e-06 | 0.1574 | 8.9857e-05 | 0.15738 | 4.1416e-05 | -2.912e-10 | 3.7215e-09 | 4.2664e-05
tf_equipments | 0.8 | [20 empty] | 7 | 276.5625 | 841.9571 | 299.2188 | -623.9551 | 287.8906 | 123.4214 | 103915.5569 | -77009.4351 | 22.6562 | [14 empty] | a | 3.2185 |  | a | 3.4177 |  | 18 | 0.18289 | -1.1425e-05 | 0.18292 | 3.8051e-05 | 0.1829 | 1.3314e-05 | -1.5211e-10 | 5.066e-10 | 2.1332e-05 | 18 | 0.15736 | -7.0312e-06 | 0.15738 | 4.1416e-05 | 0.15737 | 1.7193e-05 | -1.2089e-10 | 7.1208e-10 | 2.1332e-05
[22 empty] | 8 | 287.8906 | 123.4214 | 299.2188 | -623.9551 | 293.5547 | -246.6617 | -30443.3436 | 153905.8254 | 11.3281 | [14 empty] | ap | 0.016022 |  | ap | 0.012922 |  | 19 | 0.18289 | -1.1425e-05 | 0.1829 | 1.3314e-05 | 0.1829 | 9.4437e-07 | -1.079e-11 | 1.2573e-11 | 1.0666e-05 | 19 | 0.15736 | -7.0312e-06 | 0.15737 | 1.7193e-05 | 0.15736 | 5.0812e-06 | -3.5727e-11 | 8.7363e-11 | 1.0666e-05
[22 empty] | 9 | 287.8906 | 123.4214 | 293.5547 | -246.6617 | 290.7227 | -60.7189 | -7494.0087 | 14977.0168 | 5.6641 | [14 empty] | residual | -2.8017e-09 |  | residual | 4.9718e-09 |  | 20 | 0.18289 | -1.1425e-05 | 0.1829 | 9.4437e-07 | 0.1829 | -5.2404e-06 | 5.9873e-11 | -4.9489e-12 | 5.333e-06 | 20 | 0.15736 | -7.0312e-06 | 0.15736 | 5.0812e-06 | 0.15736 | -9.7492e-07 | 6.8549e-12 | -4.9538e-12 | 5.333e-06
[22 empty] | 10 | 287.8906 | 123.4214 | 290.7227 | -60.7189 | 289.3066 | 31.5766 | 3897.231 | -1917.2958 | 2.832 | [20 empty] | 21 | 0.1829 | -5.2404e-06 | 0.1829 | 9.4437e-07 | 0.1829 | -2.148e-06 | 1.1256e-11 | -2.0285e-12 | 2.6665e-06 | 21 | 0.15736 | -9.7492e-07 | 0.15736 | 5.0812e-06 | 0.15736 | 2.0532e-06 | -2.0017e-12 | 1.0433e-11 | 2.6665e-06
[22 empty] | 11 | 289.3066 | 31.5766 | 290.7227 | -60.7189 | 290.0146 | -14.5148 | -458.328 | 881.3216 | 1.416 | [14 empty] | Section 7 |  |  | Section 8 |  |  | 22 | 0.1829 | -2.148e-06 | 0.1829 | 9.4437e-07 | 0.1829 | -6.0181e-07 | 1.2927e-12 | -5.6833e-13 | 1.3332e-06 | 22 | 0.15736 | -9.7492e-07 | 0.15736 | 2.0532e-06 | 0.15736 | 5.3912e-07 | -5.256e-13 | 1.1069e-12 | 1.3332e-06
[22 empty] | 12 | 289.3066 | 31.5766 | 290.0146 | -14.5148 | 289.6606 | 8.545 | 269.8219 | -124.0288 | 0.70801 | [14 empty] | phi | 0.1103 | rad | phi | 0.10954 | rad | 23 | 0.1829 | -6.0181e-07 | 0.1829 | 9.4437e-07 | 0.1829 | 1.7128e-07 | -1.0308e-13 | 1.6175e-13 | 6.6662e-07 | 23 | 0.15736 | -9.7492e-07 | 0.15736 | 5.3912e-07 | 0.15736 | -2.179e-07 | 2.1244e-13 | -1.1747e-13 | 6.6662e-07
[22 empty] | 13 | 289.6606 | 8.545 | 290.0146 | -14.5148 | 289.8376 | -2.9814 | -25.4759 | 43.2741 | 0.354 | [14 empty] | pitch | 0.25157 | rad | pitch | 0.22853 | rad | 24 | 0.1829 | -6.0181e-07 | 0.1829 | 1.7128e-07 | 0.1829 | -2.1527e-07 | 1.2955e-13 | -3.6871e-14 | 3.3331e-07 | 24 | 0.15736 | -2.179e-07 | 0.15736 | 5.3912e-07 | 0.15736 | 1.6061e-07 | -3.4997e-14 | 8.659e-14 | 3.3331e-07
[22 empty] | 14 | 289.6606 | 8.545 | 289.8376 | -2.9814 | 289.7491 | 2.7827 | 23.778 | -8.2962 | 0.177 | [14 empty] | alpha | 0.14126 | rad | alpha | 0.11899 | rad | 25 | 0.1829 | -2.1527e-07 | 0.1829 | 1.7128e-07 | 0.1829 | -2.1995e-08 | 4.7348e-15 | -3.7672e-15 | 1.6666e-07 | 25 | 0.15736 | -2.179e-07 | 0.15736 | 1.6061e-07 | 0.15736 | -2.8644e-08 | 6.2415e-15 | -4.6006e-15 | 1.6666e-07
[22 empty] | 15 | 289.7491 | 2.7827 | 289.8376 | -2.9814 | 289.7934 | -0.099126 | -0.27584 | 0.29553 | 0.088501 | [14 empty] | alpha_deg | 8.0937 | deg | alpha_deg | 6.8177 | deg | 26 | 0.1829 | -2.1995e-08 | 0.1829 | 1.7128e-07 | 0.1829 | 7.4642e-08 | -1.6417e-15 | 1.2784e-14 | 8.3328e-08 | 26 | 0.15736 | -2.8644e-08 | 0.15736 | 1.6061e-07 | 0.15736 | 6.5984e-08 | -1.89e-15 | 1.0598e-14 | 8.3328e-08
[22 empty] | 16 | 289.7491 | 2.7827 | 289.7934 | -0.099126 | 289.7713 | 1.3418 | 3.7339 | -0.13301 | 0.04425 | [14 empty] | sigma | 0.033837 |  | sigma | 0.028863 |  | 27 | 0.1829 | -2.1995e-08 | 0.1829 | 7.4642e-08 | 0.1829 | 2.6323e-08 | -5.7898e-16 | 1.9648e-15 | 4.1664e-08 | 27 | 0.15736 | -2.8644e-08 | 0.15736 | 6.5984e-08 | 0.15736 | 1.867e-08 | -5.3478e-16 | 1.2319e-15 | 4.1664e-08
[22 empty] | 17 | 289.7713 | 1.3418 | 289.7934 | -0.099126 | 289.7823 | 0.62137 | 0.83377 | -0.061594 | 0.022125 | [14 empty] | Ftip | 0.95687 |  | Ftip | 0.70288 |  | 28 | 0.1829 | -2.1995e-08 | 0.1829 | 2.6323e-08 | 0.1829 | 2.1644e-09 | -4.7604e-17 | 5.6973e-17 | 2.0832e-08 | 28 | 0.15736 | -2.8644e-08 | 0.15736 | 1.867e-08 | 0.15736 | -4.9869e-09 | 1.4284e-16 | -9.3106e-17 | 2.0832e-08
[22 empty] | 18 | 289.7823 | 0.62137 | 289.7934 | -0.099126 | 289.7879 | 0.26112 | 0.16225 | -0.025884 | 0.011063 | [14 empty] | Fhub | 0.99999 |  | Fhub | 1 |  | 29 | 0.1829 | -2.1995e-08 | 0.1829 | 2.1644e-09 | 0.1829 | -9.9152e-09 | 2.1808e-16 | -2.146e-17 | 1.0416e-08 | 29 | 0.15736 | -4.9869e-09 | 0.15736 | 1.867e-08 | 0.15736 | 6.8416e-09 | -3.4118e-17 | 1.2773e-16 | 1.0416e-08
[22 empty] | 19 | 289.7879 | 0.26112 | 289.7934 | -0.099126 | 289.7906 | 0.081 | 0.021151 | -0.0080292 | 0.0055313 | [14 empty] | F | 0.95686 |  | F | 0.70288 |  | 30 | 0.1829 | -9.9152e-09 | 0.1829 | 2.1644e-09 | 0.1829 | -3.8754e-09 | 3.8426e-17 | -8.3878e-18 | 5.208e-09 | 30 | 0.15736 | -4.9869e-09 | 0.15736 | 6.8416e-09 | 0.15736 | 9.2733e-10 | -4.6245e-18 | 6.3444e-18 | 5.208e-09
[22 empty] | 20 | 289.7906 | 0.081 | 289.7934 | -0.099126 | 289.792 | -0.0090629 | -0.0007341 | 0.00089837 | 0.0027657 | [14 empty] | Cl | 1.0809 |  | Cl | 0.94609
[22 empty] | 21 | 289.7906 | 0.081 | 289.792 | -0.0090629 | 289.7913 | 0.035969 | 0.0029135 | -0.00032598 | 0.0013828 | [14 empty] | Cd | 0.016018 |  | Cd | 0.015915 |  | [Bisection method for inflow angle at section 5] | [9 empty] | [Bisection method for inflow angle at section 6]
[22 empty] | 22 | 289.7913 | 0.035969 | 289.792 | -0.0090629 | 289.7917 | 0.013453 | 0.00048388 | -0.00012192 | 0.00069141 | [14 empty] | CT | 1.0725 |  | CT | 0.93868 |  | Iter | a | f(a) | b | f(b) | c | f(c) | f(a)*f(c) | f(b)*f(c) | Error (b-a) | Iter | a | f(a) | b | f(b) | c | f(c) | f(a)*f(c) | f(b)*f(c) | Error (b-a)
[22 empty] | 23 | 289.7917 | 0.013453 | 289.792 | -0.0090629 | 289.7918 | 0.002195 | 2.9528e-05 | -1.9893e-05 | 0.00034571 | [14 empty] | CQ | 0.1349 |  | CQ | 0.11924 |  | 0 |  | -2.8017e-09 |  | -2.8017e-09 |  | -2.8017e-09 |  |  |  | 0 |  | 4.9718e-09 |  | 4.9718e-09 |  | 4.9718e-09
[22 empty] | 24 | 289.7918 | 0.002195 | 289.792 | -0.0090629 | 289.7919 | -0.003434 | -7.5374e-06 | 3.1122e-05 | 0.00017285 | [14 empty] | kappa | 1.278 |  | kappa | 1.2401 |  | 1 | 0.031416 | -0.61029 | 2.8274 | 0.37118 | 1.4294 | 1.0105 | -0.61673 | 0.3751 | 2.796 | 1 | 0.031416 | -0.48443 | 2.8274 | 0.36279 | 1.4294 | 1.0111 | -0.4898 | 0.36681 | 2.796
[22 empty] | 25 | 289.7918 | 0.002195 | 289.7919 | -0.003434 | 289.7919 | -0.00061952 | -1.3598e-06 | 2.1274e-06 | 8.6427e-05 | [14 empty] | kappap | 91.7397 |  | kappap | 88.7655 |  | 2 | 0.031416 | -0.61029 | 1.4294 | 1.0105 | 0.73042 | 0.66332 | -0.40482 | 0.67031 | 1.398 | 2 | 0.031416 | -0.48443 | 1.4294 | 1.0111 | 0.73042 | 0.66625 | -0.32275 | 0.67363 | 1.398
[22 empty] | 26 | 289.7918 | 0.002195 | 289.7919 | -0.00061952 | 289.7919 | 0.00078772 | 1.729e-06 | -4.8801e-07 | 4.3213e-05 | [14 empty] | a | 3.5973 |  | a | 4.1646 |  | 3 | 0.031416 | -0.61029 | 0.73042 | 0.66332 | 0.38092 | 0.35658 | -0.21762 | 0.23653 | 0.699 | 3 | 0.031416 | -0.48443 | 0.73042 | 0.66625 | 0.38092 | 0.36426 | -0.17646 | 0.24269 | 0.699
[22 empty] | 27 | 289.7919 | 0.00078772 | 289.7919 | -0.00061952 | 289.7919 | 8.4099e-05 | 6.6247e-08 | -5.2101e-08 | 2.1607e-05 | [14 empty] | ap | 0.010783 |  | ap | 0.01114 |  | 4 | 0.031416 | -0.61029 | 0.38092 | 0.35658 | 0.20617 | 0.12735 | -0.077721 | 0.045411 | 0.3495 | 4 | 0.031416 | -0.48443 | 0.38092 | 0.36426 | 0.20617 | 0.1469 | -0.071164 | 0.05351 | 0.3495
[22 empty] | 28 | 289.7919 | 8.4099e-05 | 289.7919 | -0.00061952 | 289.7919 | -0.00026771 | -2.2514e-08 | 1.6585e-07 | 1.0803e-05 | [14 empty] | residual | 3.574e-10 |  | residual | -3.3125e-09 |  | 5 | 0.031416 | -0.61029 | 0.20617 | 0.12735 | 0.11879 | -0.046121 | 0.028147 | -0.0058735 | 0.17475 | 5 | 0.031416 | -0.48443 | 0.20617 | 0.1469 | 0.11879 | -0.0077356 | 0.0037474 | -0.0011364 | 0.17475
[22 empty] | 29 | 289.7919 | 8.4099e-05 | 289.7919 | -0.00026771 | 289.7919 | -9.1805e-05 | -7.7207e-09 | 2.4577e-08 | 5.4017e-06 | [20 empty] | 6 | 0.11879 | -0.046121 | 0.20617 | 0.12735 | 0.16248 | 0.051118 | -0.0023576 | 0.0065099 | 0.087376 | 6 | 0.11879 | -0.0077356 | 0.20617 | 0.1469 | 0.16248 | 0.077954 | -0.00060302 | 0.011451 | 0.087376
[22 empty] | 30 | 289.7919 | 8.4099e-05 | 289.7919 | -9.1805e-05 | 289.7919 | -3.8527e-06 | -3.2401e-10 | 3.537e-10 | 2.7008e-06 | [20 empty] | 7 | 0.11879 | -0.046121 | 0.16248 | 0.051118 | 0.14064 | 0.0062175 | -0.00028676 | 0.00031782 | 0.043688 | 7 | 0.11879 | -0.0077356 | 0.16248 | 0.077954 | 0.14064 | 0.038121 | -0.00029489 | 0.0029716 | 0.043688
[52 empty] | 8 | 0.11879 | -0.046121 | 0.14064 | 0.0062175 | 0.12971 | -0.018807 | 0.00086741 | -0.00011693 | 0.021844 | 8 | 0.11879 | -0.0077356 | 0.14064 | 0.038121 | 0.12971 | 0.016127 | -0.00012475 | 0.00061476 | 0.021844
[52 empty] | 9 | 0.12971 | -0.018807 | 0.14064 | 0.0062175 | 0.13517 | -0.006041 | 0.00011361 | -3.756e-05 | 0.010922 | 9 | 0.11879 | -0.0077356 | 0.12971 | 0.016127 | 0.12425 | 0.0044585 | -3.4489e-05 | 7.1901e-05 | 0.010922
[52 empty] | 10 | 0.13517 | -0.006041 | 0.14064 | 0.0062175 | 0.1379 | 0.00014828 | -8.9578e-07 | 9.2195e-07 | 0.005461 | 10 | 0.11879 | -0.0077356 | 0.12425 | 0.0044585 | 0.12152 | -0.0015685 | 1.2134e-05 | -6.9934e-06 | 0.005461
[52 empty] | 11 | 0.13517 | -0.006041 | 0.1379 | 0.00014828 | 0.13654 | -0.0029309 | 1.7706e-05 | -4.3461e-07 | 0.0027305 | 11 | 0.12152 | -0.0015685 | 0.12425 | 0.0044585 | 0.12289 | 0.0014619 | -2.2931e-06 | 6.5181e-06 | 0.0027305
[52 empty] | 12 | 0.13654 | -0.0029309 | 0.1379 | 0.00014828 | 0.13722 | -0.0013875 | 4.0667e-06 | -2.0575e-07 | 0.0013652 | 12 | 0.12152 | -0.0015685 | 0.12289 | 0.0014619 | 0.1222 | -4.9e-05 | 7.6858e-08 | -7.1635e-08 | 0.0013652
[52 empty] | 13 | 0.13722 | -0.0013875 | 0.1379 | 0.00014828 | 0.13756 | -0.00061867 | 8.5842e-07 | -9.1739e-08 | 0.00068262 | 13 | 0.1222 | -4.9e-05 | 0.12289 | 0.0014619 | 0.12255 | 0.00070753 | -3.4669e-08 | 1.0344e-06 | 0.00068262
[52 empty] | 14 | 0.13756 | -0.00061867 | 0.1379 | 0.00014828 | 0.13773 | -0.00023496 | 1.4536e-07 | -3.4841e-08 | 0.00034131 | 14 | 0.1222 | -4.9e-05 | 0.12255 | 0.00070753 | 0.12238 | 0.00032953 | -1.6147e-08 | 2.3316e-07 | 0.00034131
[52 empty] | 15 | 0.13773 | -0.00023496 | 0.1379 | 0.00014828 | 0.13782 | -4.328e-05 | 1.0169e-08 | -6.4177e-09 | 0.00017066 | 15 | 0.1222 | -4.9e-05 | 0.12238 | 0.00032953 | 0.12229 | 0.00014033 | -6.8764e-09 | 4.6245e-08 | 0.00017066
[52 empty] | 16 | 0.13782 | -4.328e-05 | 0.1379 | 0.00014828 | 0.13786 | 5.2517e-05 | -2.2729e-09 | 7.7874e-09 | 8.5328e-05 | 16 | 0.1222 | -4.9e-05 | 0.12229 | 0.00014033 | 0.12225 | 4.5684e-05 | -2.2385e-09 | 6.4111e-09 | 8.5328e-05
[52 empty] | 17 | 0.13782 | -4.328e-05 | 0.13786 | 5.2517e-05 | 0.13784 | 4.6222e-06 | -2.0005e-10 | 2.4274e-10 | 4.2664e-05 | 17 | 0.1222 | -4.9e-05 | 0.12225 | 4.5684e-05 | 0.12223 | -1.6536e-06 | 8.1027e-11 | -7.5544e-11 | 4.2664e-05
[52 empty] | 18 | 0.13782 | -4.328e-05 | 0.13784 | 4.6222e-06 | 0.13783 | -1.9328e-05 | 8.365e-10 | -8.9336e-11 | 2.1332e-05 | 18 | 0.12223 | -1.6536e-06 | 0.12225 | 4.5684e-05 | 0.12224 | 2.2016e-05 | -3.6406e-11 | 1.0058e-09 | 2.1332e-05
[52 empty] | 19 | 0.13783 | -1.9328e-05 | 0.13784 | 4.6222e-06 | 0.13784 | -7.3526e-06 | 1.4211e-10 | -3.3985e-11 | 1.0666e-05 | 19 | 0.12223 | -1.6536e-06 | 0.12224 | 2.2016e-05 | 0.12223 | 1.0182e-05 | -1.6836e-11 | 2.2416e-10 | 1.0666e-05
[52 empty] | 20 | 0.13784 | -7.3526e-06 | 0.13784 | 4.6222e-06 | 0.13784 | -1.3652e-06 | 1.0037e-11 | -6.31e-12 | 5.333e-06 | 20 | 0.12223 | -1.6536e-06 | 0.12223 | 1.0182e-05 | 0.12223 | 4.2641e-06 | -7.0511e-12 | 4.3415e-11 | 5.333e-06
[52 empty] | 21 | 0.13784 | -1.3652e-06 | 0.13784 | 4.6222e-06 | 0.13784 | 1.6285e-06 | -2.2232e-12 | 7.5273e-12 | 2.6665e-06 | 21 | 0.12223 | -1.6536e-06 | 0.12223 | 4.2641e-06 | 0.12223 | 1.3052e-06 | -2.1584e-12 | 5.5657e-12 | 2.6665e-06
[52 empty] | 22 | 0.13784 | -1.3652e-06 | 0.13784 | 1.6285e-06 | 0.13784 | 1.3168e-07 | -1.7976e-13 | 2.1444e-13 | 1.3332e-06 | 22 | 0.12223 | -1.6536e-06 | 0.12223 | 1.3052e-06 | 0.12223 | -1.7418e-07 | 2.8802e-13 | -2.2735e-13 | 1.3332e-06
[52 empty] | 23 | 0.13784 | -1.3652e-06 | 0.13784 | 1.3168e-07 | 0.13784 | -6.1674e-07 | 8.4195e-13 | -8.1212e-14 | 6.6662e-07 | 23 | 0.12223 | -1.7418e-07 | 0.12223 | 1.3052e-06 | 0.12223 | 5.6554e-07 | -9.8504e-14 | 7.3816e-13 | 6.6662e-07
[52 empty] | 24 | 0.13784 | -6.1674e-07 | 0.13784 | 1.3168e-07 | 0.13784 | -2.4253e-07 | 1.4958e-13 | -3.1936e-14 | 3.3331e-07 | 24 | 0.12223 | -1.7418e-07 | 0.12223 | 5.6554e-07 | 0.12223 | 1.9568e-07 | -3.4083e-14 | 1.1066e-13 | 3.3331e-07
[52 empty] | 25 | 0.13784 | -2.4253e-07 | 0.13784 | 1.3168e-07 | 0.13784 | -5.5425e-08 | 1.3442e-14 | -7.2984e-15 | 1.6666e-07 | 25 | 0.12223 | -1.7418e-07 | 0.12223 | 1.9568e-07 | 0.12223 | 1.0751e-08 | -1.8726e-15 | 2.1037e-15 | 1.6666e-07
[52 empty] | 26 | 0.13784 | -5.5425e-08 | 0.13784 | 1.3168e-07 | 0.13784 | 3.8127e-08 | -2.1132e-15 | 5.0206e-15 | 8.3328e-08 | 26 | 0.12223 | -1.7418e-07 | 0.12223 | 1.0751e-08 | 0.12223 | -8.1713e-08 | 1.4233e-14 | -8.7849e-16 | 8.3328e-08
[52 empty] | 27 | 0.13784 | -5.5425e-08 | 0.13784 | 3.8127e-08 | 0.13784 | -8.6488e-09 | 4.7936e-16 | -3.2976e-16 | 4.1664e-08 | 27 | 0.12223 | -8.1713e-08 | 0.12223 | 1.0751e-08 | 0.12223 | -3.5481e-08 | 2.8993e-15 | -3.8145e-16 | 4.1664e-08
[52 empty] | 28 | 0.13784 | -8.6488e-09 | 0.13784 | 3.8127e-08 | 0.13784 | 1.4739e-08 | -1.2748e-16 | 5.6197e-16 | 2.0832e-08 | 28 | 0.12223 | -3.5481e-08 | 0.12223 | 1.0751e-08 | 0.12223 | -1.2365e-08 | 4.3873e-16 | -1.3294e-16 | 2.0832e-08
[52 empty] | 29 | 0.13784 | -8.6488e-09 | 0.13784 | 1.4739e-08 | 0.13784 | 3.0453e-09 | -2.6338e-17 | 4.4885e-17 | 1.0416e-08 | 29 | 0.12223 | -1.2365e-08 | 0.12223 | 1.0751e-08 | 0.12223 | -8.0719e-10 | 9.9812e-18 | -8.678e-18 | 1.0416e-08
[52 empty] | 30 | 0.13784 | -8.6488e-09 | 0.13784 | 3.0453e-09 | 0.13784 | -2.8017e-09 | 2.4232e-17 | -8.5321e-18 | 5.208e-09 | 30 | 0.12223 | -8.0719e-10 | 0.12223 | 1.0751e-08 | 0.12223 | 4.9718e-09 | -4.0132e-18 | 5.3451e-17 | 5.208e-09
[52 empty] | [Bisection method for inflow angle at section 7] | [9 empty] | [Bisection method for inflow angle at section 8]
[52 empty] | Iter | a | f(a) | b | f(b) | c | f(c) | f(a)*f(c) | f(b)*f(c) | Error (b-a) | Iter | a | f(a) | b | f(b) | c | f(c) | f(a)*f(c) | f(b)*f(c) | Error (b-a)
[52 empty] | 0 |  | 3.574e-10 |  | 3.574e-10 |  | 3.574e-10 |  |  |  | 0 |  | -3.3125e-09 |  | -3.3125e-09 |  | -3.3125e-09
[52 empty] | 1 | 0.031416 | -0.38481 | 2.8274 | 0.35941 | 1.4294 | 1.0145 | -0.39039 | 0.36462 | 2.796 | 1 | 0.0031416 | -3.4045 | 2.8274 | 0.36776 | 1.4153 | 1.027 | -3.4966 | 0.3777 | 2.8243
[52 empty] | 2 | 0.031416 | -0.38481 | 1.4294 | 1.0145 | 0.73042 | 0.67078 | -0.25812 | 0.68051 | 1.398 | 2 | 0.0031416 | -3.4045 | 1.4153 | 1.027 | 0.70921 | 0.66751 | -2.2726 | 0.68556 | 1.4121
[52 empty] | 3 | 0.031416 | -0.38481 | 0.73042 | 0.67078 | 0.38092 | 0.37262 | -0.14339 | 0.24994 | 0.699 | 3 | 0.0031416 | -3.4045 | 0.70921 | 0.66751 | 0.35618 | 0.36236 | -1.2337 | 0.24188 | 0.70607
[52 empty] | 4 | 0.031416 | -0.38481 | 0.38092 | 0.37262 | 0.20617 | 0.15959 | -0.061411 | 0.059465 | 0.3495 | 4 | 0.0031416 | -3.4045 | 0.35618 | 0.36236 | 0.17966 | 0.12499 | -0.42552 | 0.04529 | 0.35304
[52 empty] | 5 | 0.031416 | -0.38481 | 0.20617 | 0.15959 | 0.11879 | 0.017674 | -0.0068012 | 0.0028206 | 0.17475 | 5 | 0.0031416 | -3.4045 | 0.17966 | 0.12499 | 0.091401 | -0.040851 | 0.13908 | -0.0051058 | 0.17652
[52 empty] | 6 | 0.031416 | -0.38481 | 0.11879 | 0.017674 | 0.075104 | -0.093698 | 0.036056 | -0.0016561 | 0.087376 | 6 | 0.091401 | -0.040851 | 0.17966 | 0.12499 | 0.13553 | 0.050654 | -0.0020693 | 0.0063311 | 0.088259
[52 empty] | 7 | 0.075104 | -0.093698 | 0.11879 | 0.017674 | 0.096948 | -0.030791 | 0.0028851 | -0.00054421 | 0.043688 | 7 | 0.091401 | -0.040851 | 0.13553 | 0.050654 | 0.11347 | 0.0081454 | -0.00033275 | 0.0004126 | 0.04413
[52 empty] | 8 | 0.096948 | -0.030791 | 0.11879 | 0.017674 | 0.10787 | -0.0053131 | 0.0001636 | -9.3906e-05 | 0.021844 | 8 | 0.091401 | -0.040851 | 0.11347 | 0.0081454 | 0.10243 | -0.015298 | 0.00062493 | -0.00012461 | 0.022065
[52 empty] | 9 | 0.10787 | -0.0053131 | 0.11879 | 0.017674 | 0.11333 | 0.0064459 | -3.4248e-05 | 0.00011393 | 0.010922 | 9 | 0.10243 | -0.015298 | 0.11347 | 0.0081454 | 0.10795 | -0.0033511 | 5.1265e-05 | -2.7296e-05 | 0.011032
[52 empty] | 10 | 0.10787 | -0.0053131 | 0.11333 | 0.0064459 | 0.1106 | 0.00063775 | -3.3884e-06 | 4.1108e-06 | 0.005461 | 10 | 0.10795 | -0.0033511 | 0.11347 | 0.0081454 | 0.11071 | 0.0024495 | -8.2086e-06 | 1.9952e-05 | 0.0055162
[52 empty] | 11 | 0.10787 | -0.0053131 | 0.1106 | 0.00063775 | 0.10923 | -0.0023192 | 1.2322e-05 | -1.479e-06 | 0.0027305 | 11 | 0.10795 | -0.0033511 | 0.11071 | 0.0024495 | 0.10933 | -0.00043727 | 1.4654e-06 | -1.0711e-06 | 0.0027581
[52 empty] | 12 | 0.10923 | -0.0023192 | 0.1106 | 0.00063775 | 0.10992 | -0.00083617 | 1.9392e-06 | -5.3326e-07 | 0.0013652 | 12 | 0.10933 | -0.00043727 | 0.11071 | 0.0024495 | 0.11002 | 0.0010094 | -4.414e-07 | 2.4726e-06 | 0.001379
[52 empty] | 13 | 0.10992 | -0.00083617 | 0.1106 | 0.00063775 | 0.11026 | -9.8087e-05 | 8.2017e-08 | -6.2554e-08 | 0.00068262 | 13 | 0.10933 | -0.00043727 | 0.11002 | 0.0010094 | 0.10967 | 0.00028692 | -1.2546e-07 | 2.8963e-07 | 0.00068952
[52 empty] | 14 | 0.11026 | -9.8087e-05 | 0.1106 | 0.00063775 | 0.11043 | 0.00027011 | -2.6494e-08 | 1.7226e-07 | 0.00034131 | 14 | 0.10933 | -0.00043727 | 0.10967 | 0.00028692 | 0.1095 | -7.4965e-05 | 3.278e-08 | -2.1509e-08 | 0.00034476
[52 empty] | 15 | 0.11026 | -9.8087e-05 | 0.11043 | 0.00027011 | 0.11034 | 8.6081e-05 | -8.4434e-09 | 2.3251e-08 | 0.00017066 | 15 | 0.1095 | -7.4965e-05 | 0.10967 | 0.00028692 | 0.10959 | 0.00010603 | -7.9486e-09 | 3.0422e-08 | 0.00017238
[52 empty] | 16 | 0.11026 | -9.8087e-05 | 0.11034 | 8.6081e-05 | 0.1103 | -5.9853e-06 | 5.8707e-10 | -5.1522e-10 | 8.5328e-05 | 16 | 0.1095 | -7.4965e-05 | 0.10959 | 0.00010603 | 0.10954 | 1.5546e-05 | -1.1654e-09 | 1.6483e-09 | 8.6191e-05
[52 empty] | 17 | 0.1103 | -5.9853e-06 | 0.11034 | 8.6081e-05 | 0.11032 | 4.0052e-05 | -2.3972e-10 | 3.4478e-09 | 4.2664e-05 | 17 | 0.1095 | -7.4965e-05 | 0.10954 | 1.5546e-05 | 0.10952 | -2.9706e-05 | 2.2269e-09 | -4.6181e-10 | 4.3095e-05
[52 empty] | 18 | 0.1103 | -5.9853e-06 | 0.11032 | 4.0052e-05 | 0.11031 | 1.7035e-05 | -1.0196e-10 | 6.8228e-10 | 2.1332e-05 | 18 | 0.10952 | -2.9706e-05 | 0.10954 | 1.5546e-05 | 0.10953 | -7.0794e-06 | 2.103e-10 | -1.1006e-10 | 2.1548e-05
[52 empty] | 19 | 0.1103 | -5.9853e-06 | 0.11031 | 1.7035e-05 | 0.11031 | 5.525e-06 | -3.3068e-11 | 9.4116e-11 | 1.0666e-05 | 19 | 0.10953 | -7.0794e-06 | 0.10954 | 1.5546e-05 | 0.10954 | 4.2334e-06 | -2.997e-11 | 6.5812e-11 | 1.0774e-05
[52 empty] | 20 | 0.1103 | -5.9853e-06 | 0.11031 | 5.525e-06 | 0.1103 | -2.3007e-07 | 1.377e-12 | -1.2711e-12 | 5.333e-06 | 20 | 0.10953 | -7.0794e-06 | 0.10954 | 4.2334e-06 | 0.10954 | -1.4229e-06 | 1.0074e-11 | -6.0239e-12 | 5.3869e-06
[52 empty] | 21 | 0.1103 | -2.3007e-07 | 0.11031 | 5.525e-06 | 0.11031 | 2.6475e-06 | -6.0911e-13 | 1.4627e-11 | 2.6665e-06 | 21 | 0.10954 | -1.4229e-06 | 0.10954 | 4.2334e-06 | 0.10954 | 1.4053e-06 | -1.9996e-12 | 5.9491e-12 | 2.6935e-06
[52 empty] | 22 | 0.1103 | -2.3007e-07 | 0.11031 | 2.6475e-06 | 0.1103 | 1.2087e-06 | -2.7809e-13 | 3.2e-12 | 1.3332e-06 | 22 | 0.10954 | -1.4229e-06 | 0.10954 | 1.4053e-06 | 0.10954 | -8.8363e-09 | 1.2574e-14 | -1.2417e-14 | 1.3467e-06
[52 empty] | 23 | 0.1103 | -2.3007e-07 | 0.1103 | 1.2087e-06 | 0.1103 | 4.8932e-07 | -1.1258e-13 | 5.9144e-13 | 6.6662e-07 | 23 | 0.10954 | -8.8363e-09 | 0.10954 | 1.4053e-06 | 0.10954 | 6.9821e-07 | -6.1696e-15 | 9.8117e-13 | 6.7336e-07
[52 empty] | 24 | 0.1103 | -2.3007e-07 | 0.1103 | 4.8932e-07 | 0.1103 | 1.2962e-07 | -2.9822e-14 | 6.3426e-14 | 3.3331e-07 | 24 | 0.10954 | -8.8363e-09 | 0.10954 | 6.9821e-07 | 0.10954 | 3.4469e-07 | -3.0458e-15 | 2.4067e-13 | 3.3668e-07
[52 empty] | 25 | 0.1103 | -2.3007e-07 | 0.1103 | 1.2962e-07 | 0.1103 | -5.0225e-08 | 1.1555e-14 | -6.5102e-15 | 1.6666e-07 | 25 | 0.10954 | -8.8363e-09 | 0.10954 | 3.4469e-07 | 0.10954 | 1.6793e-07 | -1.4839e-15 | 5.7882e-14 | 1.6834e-07
[52 empty] | 26 | 0.1103 | -5.0225e-08 | 0.1103 | 1.2962e-07 | 0.1103 | 3.9699e-08 | -1.9939e-15 | 5.1459e-15 | 8.3328e-08 | 26 | 0.10954 | -8.8363e-09 | 0.10954 | 1.6793e-07 | 0.10954 | 7.9545e-08 | -7.0289e-16 | 1.3358e-14 | 8.417e-08
[52 empty] | 27 | 0.1103 | -5.0225e-08 | 0.1103 | 3.9699e-08 | 0.1103 | -5.2628e-09 | 2.6432e-16 | -2.0893e-16 | 4.1664e-08 | 27 | 0.10954 | -8.8363e-09 | 0.10954 | 7.9545e-08 | 0.10954 | 3.5354e-08 | -3.124e-16 | 2.8122e-15 | 4.2085e-08
[52 empty] | 28 | 0.1103 | -5.2628e-09 | 0.1103 | 3.9699e-08 | 0.1103 | 1.7218e-08 | -9.0616e-17 | 6.8354e-16 | 2.0832e-08 | 28 | 0.10954 | -8.8363e-09 | 0.10954 | 3.5354e-08 | 0.10954 | 1.3259e-08 | -1.1716e-16 | 4.6876e-16 | 2.1043e-08
[52 empty] | 29 | 0.1103 | -5.2628e-09 | 0.1103 | 1.7218e-08 | 0.1103 | 5.9776e-09 | -3.1459e-17 | 1.0292e-16 | 1.0416e-08 | 29 | 0.10954 | -8.8363e-09 | 0.10954 | 1.3259e-08 | 0.10954 | 2.2113e-09 | -1.954e-17 | 2.932e-17 | 1.0521e-08
[52 empty] | 30 | 0.1103 | -5.2628e-09 | 0.1103 | 5.9776e-09 | 0.1103 | 3.574e-10 | -1.8809e-18 | 2.1364e-18 | 5.208e-09 | 30 | 0.10954 | -8.8363e-09 | 0.10954 | 2.2113e-09 | 0.10954 | -3.3125e-09 | 2.927e-17 | -7.325e-18 | 5.2607e-09

## lift+cruise_fidelity0
!!! Press F9 to recalculate !!!
[12 empty] | Bisection method for solving RotorInflow lambda in cruise | [9 empty] | Bisection method for solving W_total
eVTOL design parameters |  |  | Hover climb segment |  |  | Power maximum for design |  |  | Aerodynamics in cruise |  |  | Iter | a | f(a) | b | f(b) | c | f(c) | f(a)*f(c) | f(b)*f(c) | Error (b-a) | Iter | a | f(a) | b | f(b) | c | f(c) | f(a)*f(c) | f(b)*f(c) | Error (b-a)
evtol_config | lift+cruise |  | hover_climb_speed | 2.54 | m/s | p_max_liftrotor | 925.6313 | kW | lift | 28018.6858 | N | 0 | 0 | 1.2671 | 1 | -0.042513 | 0.5 | 0.48429 | 0.61365 | -0.020588 | 1 | 0 |  | -0.00044346 |  | -0.00044346 |  | -0.00044346
W_total_takeoff | 2858.8881 | kg | hover_climb_distance | 304.8 | m | p_max_liftrotor_each | 115.7039 | kW | dyn_pressure | 2267.4638 | N/m^2 | 1 | 0.5 | 0.48429 | 1 | -0.042513 | 0.75 | 0.2165 | 0.10485 | -0.0092042 | 0.5 | 1 | 500 | -952.9305 | 3500 | 173.0058 | 2000 | -293.7588 | 279931.7337 | -50821.9654 | 3000
Propeller¦RPM_cruise | 500 | RPM | hover climb duration | 120 | s | p_max_prop | 178.5385 | kW | f_e_rotor_hubs | 0.26375 | m2 | 2 | 0.75 | 0.2165 | 1 | -0.042513 | 0.875 | 0.08636 | 0.018697 | -0.0036714 | 0.25 | 2 | 2000 | -293.7588 | 3500 | 173.0058 | 2750 | -33.3493 | 9796.6612 | -5769.6271 | 1500
cruise_speed | 67.056 | m/s | thrust_each | 3502.6708 | N | p_max_prop_each | 178.5385 | kW | CD0_wing | 0.0091534 |  | 3 | 0.875 | 0.08636 | 1 | -0.042513 | 0.9375 | 0.021796 | 0.0018823 | -0.00092662 | 0.125 | 3 | 2750 | -33.3493 | 3500 | 173.0058 | 3125 | 76.6724 | -2556.9752 | 13264.7749 | 750
r_lift_rotor | 1.524 | m | power_each | 77.1359 | W |  |  |  | f_e_non_hub_non_wing | 0.27291 |  | 4 | 0.9375 | 0.021796 | 1 | -0.042513 | 0.96875 | -0.010387 | -0.0002264 | 0.00044158 | 0.0625 | 4 | 2750 | -33.3493 | 3125 | 76.6724 | 2937.5 | 23.364 | -779.1733 | 1791.3737 | 375
c_to_r_lift_rotor | 0.4873 | m | efficiency T/P | 4.6329 | g/W | Energy and time |  |  | CD0_total | 0.023123 |  | 5 | 0.9375 | 0.021796 | 0.96875 | -0.010387 | 0.95312 | 0.005697 | 0.00012417 | -5.9175e-05 | 0.03125 | 5 | 2750 | -33.3493 | 2937.5 | 23.364 | 2843.75 | -4.5683 | 152.3487 | -106.7329 | 187.5
r_propeller | 1.3716 | m | power_hover_climb | 617.0875 | kW | energy_consumption | 139.3916 | kWh | Parasite_drag | 1024.2777 | N | 6 | 0.95312 | 0.005697 | 0.96875 | -0.010387 | 0.96094 | -0.0023469 | -1.337e-05 | 2.4378e-05 | 0.015625 | 6 | 2843.75 | -4.5683 | 2937.5 | 23.364 | 2890.625 | 9.5041 | -43.4174 | 222.054 | 93.75
c_to_r_propeller | 0.44505 | m |  |  |  | flight_time | 49.3333 | mins | Oswald_e | 0.70288 |  | 7 | 0.95312 | 0.005697 | 0.96094 | -0.0023469 | 0.95703 | 0.0016746 | 9.5399e-06 | -3.9301e-06 | 0.0078125 | 7 | 2843.75 | -4.5683 | 2890.625 | 9.5041 | 2867.1875 | 2.4945 | -11.3954 | 23.7077 | 46.875
wing_area | 19.5355 | m^2 | Cruise segment | [5 empty] | CL | 0.63253 |  | 8 | 0.95703 | 0.0016746 | 0.96094 | -0.0023469 | 0.95898 | -0.00033629 | -5.6314e-07 | 7.8925e-07 | 0.0039062 | 8 | 2843.75 | -4.5683 | 2867.1875 | 2.4945 | 2855.4688 | -1.0303 | 4.7065 | -2.57 | 23.4375
wing_AR | 12.1276 |  | cruise duration | 1440 | s | Weights modeling |  |  | CD | 0.038064 |  | 9 | 0.95703 | 0.0016746 | 0.95898 | -0.00033629 | 0.95801 | 0.00066911 | 1.1205e-06 | -2.2502e-07 | 0.0019531 | 9 | 2855.4688 | -1.0303 | 2867.1875 | 2.4945 | 2861.3281 | 0.73376 | -0.75597 | 1.8303 | 11.7188
|  |  | prop_tip_speed | 71.8168 | m/s | W_takeoff | 2858.8881 | kg | Total_drag | 1686.0738 | N | 10 | 0.95801 | 0.00066911 | 0.95898 | -0.00033629 | 0.9585 | 0.0001664 | 1.1134e-07 | -5.5959e-08 | 0.00097656 | 10 | 2855.4688 | -1.0303 | 2861.3281 | 0.73376 | 2858.3984 | -0.14784 | 0.15231 | -0.10848 | 5.8594
Mission requirements |  |  | prop_tip_speed_Mach | 0.21585 | M | W_battery | 819.9508 | kg | L/D | 16.6177 |  | 11 | 0.9585 | 0.0001664 | 0.95898 | -0.00033629 | 0.95874 | -8.4948e-05 | -1.4135e-08 | 2.8567e-08 | 0.00048828 | 11 | 2858.3984 | -0.14784 | 2861.3281 | 0.73376 | 2859.8633 | 0.29307 | -0.043326 | 0.21504 | 2.9297
payload_weight | 600 | kg | thrust_each | 1686.0738 | N | W_rotors_and_hubs | 211.8985 | kg | f/(W/1000)^2/3 | 2.3458 |  | 12 | 0.9585 | 0.0001664 | 0.95874 | -8.4948e-05 | 0.95862 | 4.0726e-05 | 6.7768e-09 | -3.4596e-09 | 0.00024414 | 12 | 2858.3984 | -0.14784 | 2859.8633 | 0.29307 | 2859.1309 | 0.07264 | -0.010739 | 0.021288 | 1.4648
flight_range | 96560.64 | m | power_each | 119.0257 | kW | W_extra_hubs | 0 | kg |  |  |  | 13 | 0.95862 | 4.0726e-05 | 0.95874 | -8.4948e-05 | 0.95868 | -2.2111e-05 | -9.0049e-10 | 1.8783e-09 | 0.00012207 | 13 | 2858.3984 | -0.14784 | 2859.1309 | 0.07264 | 2858.7646 | -0.037592 | 0.0055575 | -0.0027307 | 0.73242
mission_repetition | 1 |  | efficiency T/P | 1.4454 | g/W | W_motors | 188.8572 | kg | Propeller performance in cruise |  |  | 14 | 0.95862 | 4.0726e-05 | 0.95868 | -2.2111e-05 | 0.95865 | 9.3074e-06 | 3.7905e-10 | -2.058e-10 | 6.1035e-05 | 14 | 2858.7646 | -0.037592 | 2859.1309 | 0.07264 | 2858.9478 | 0.017526 | -0.00065882 | 0.0012731 | 0.36621
|  |  | CT/sigma | 0.064523 |  | W_controllers | 101.4953 | kg | alpha | 85 | deg | 15 | 0.95865 | 9.3074e-06 | 0.95868 | -2.2111e-05 | 0.95866 | -6.4018e-06 | -5.9584e-11 | 1.4155e-10 | 3.0518e-05 | 15 | 2858.7646 | -0.037592 | 2858.9478 | 0.017526 | 2858.8562 | -0.010033 | 0.00037716 | -0.00017584 | 0.18311
Rotor parameters |  |  | power_cruise | 119.0257 | kW | W_fuselage | 223.1711 | kg | thrust_each | 1686.0738 | N | 16 | 0.95865 | 9.3074e-06 | 0.95866 | -6.4018e-06 | 0.95866 | 1.4528e-06 | 1.3522e-11 | -9.3004e-12 | 1.5259e-05 | 16 | 2858.8562 | -0.010033 | 2858.9478 | 0.017526 | 2858.902 | 0.0037466 | -3.759e-05 | 6.5662e-05 | 0.091553
N_lift_rotor | 8 |  |  |  |  | W_landing_gear | 74.3311 | kg | omega | 52.3599 | rad/s | 17 | 0.95866 | 1.4528e-06 | 0.95866 | -6.4018e-06 | 0.95866 | -2.4745e-06 | -3.5949e-12 | 1.5841e-11 | 7.6294e-06 | 17 | 2858.8562 | -0.010033 | 2858.902 | 0.0037466 | 2858.8791 | -0.0031429 | 3.1533e-05 | -1.1775e-05 | 0.045776
N_blade_lift_rotor | 2 |  | Hover descent segment |  |  | W_wing | 415.8187 | kg | mu | 0.081378 |  | 18 | 0.95866 | 1.4528e-06 | 0.95866 | -2.4745e-06 | 0.95866 | -5.1087e-07 | -7.4218e-13 | 1.2642e-12 | 3.8147e-06 | 18 | 2858.8791 | -0.0031429 | 2858.902 | 0.0037466 | 2858.8905 | 0.00030155 | -9.4775e-07 | 1.1298e-06 | 0.022888
lift_rotor_solidity | 0.31023 |  | hover_descent_speed | 1.524 | m/s | W_htail | 31.3156 | kg | Ct | 0.054843 |  | 19 | 0.95866 | 1.4528e-06 | 0.95866 | -5.1087e-07 | 0.95866 | 4.7095e-07 | 6.8419e-13 | -2.406e-13 | 1.9073e-06 | 19 | 2858.8791 | -0.0031429 | 2858.8905 | 0.00030155 | 2858.8848 | -0.0014207 | 4.465e-06 | -4.2841e-07 | 0.011444
lift_rotor_FM | 0.75 |  | hover_descent_distance | 304.8 | m | W_vtail | 10.0512 | kg | Cd0 | 0.0089 |  | 20 | 0.95866 | 4.7095e-07 | 0.95866 | -5.1087e-07 | 0.95866 | -1.996e-08 | -9.4003e-15 | 1.0197e-14 | 9.5367e-07 | 20 | 2858.8848 | -0.0014207 | 2858.8905 | 0.00030155 | 2858.8877 | -0.00055988 | 7.954e-07 | -1.6883e-07 | 0.005722
motor_power_margin | 50 | % | hover descent duration | 200 | s | W_booms | 42.0403 | kg | Profile_power | 2152.0895 | W | 21 | 0.95866 | 4.7095e-07 | 0.95866 | -1.996e-08 | 0.95866 | 2.255e-07 | 1.062e-13 | -4.501e-15 | 4.7684e-07 | 21 | 2858.8877 | -0.00055988 | 2858.8905 | 0.00030155 | 2858.8891 | -0.00012884 | 7.2133e-08 | -3.8851e-08 | 0.002861
|  |  | thrust_each | 3502.6708 | N | W_avionics | 61.2946 | kg | lambda | 0.95866 |  | 22 | 0.95866 | 2.255e-07 | 0.95866 | -1.996e-08 | 0.95866 | 1.0277e-07 | 2.3174e-14 | -2.0513e-15 | 2.3842e-07 | 22 | 2858.8891 | -0.00012884 | 2858.8905 | 0.00030155 | 2858.8898 | 8.6359e-05 | -1.1126e-08 | 2.6042e-08 | 0.0014305
Propeller parameters |  |  | power_each | 70.9573 | kW | W_flight_control | 8.715 | kg | v_induced | 2.0469 | m/s | 23 | 0.95866 | 1.0277e-07 | 0.95866 | -1.996e-08 | 0.95866 | 4.1404e-08 | 4.255e-15 | -8.2643e-16 | 1.1921e-07 | 23 | 2858.8891 | -0.00012884 | 2858.8898 | 8.6359e-05 | 2858.8895 | -2.1239e-05 | 2.7364e-09 | -1.8342e-09 | 0.00071526
N_propeller | 1 |  | efficiency T/P | 5.0363 | g/W | W_anti_icing | 18.2969 | kg | kappa_raw | 1.226 |  | 24 | 0.95866 | 4.1404e-08 | 0.95866 | -1.996e-08 | 0.95866 | 1.0722e-08 | 4.4392e-16 | -2.1401e-16 | 5.9605e-08 | 24 | 2858.8895 | -2.1239e-05 | 2858.8898 | 8.6359e-05 | 2858.8896 | 3.2233e-05 | -6.8461e-10 | 2.7836e-09 | 0.00035763
N_blade_propeller | 6 |  | power_hover_descent | 567.6584 | kW | W_furnishings | 51.6522 | kg | kappa_min | 1.15 |  | 25 | 0.95866 | 1.0722e-08 | 0.95866 | -1.996e-08 | 0.95866 | -4.6192e-09 | -4.9526e-17 | 9.2201e-17 | 2.9802e-08 | 25 | 2858.8895 | -2.1239e-05 | 2858.8896 | 3.2233e-05 | 2858.8895 | 5.497e-06 | -1.1675e-10 | 1.7719e-10 | 0.00017881
propeller_solidity | 0.84998 |  |  |  |  | W_residual | -0.00044346 | kg | kappa | 1.2293 |  | 26 | 0.95866 | 1.0722e-08 | 0.95866 | -4.6192e-09 | 0.95866 | 3.0513e-09 | 3.2715e-17 | -1.4095e-17 | 1.4901e-08 | 26 | 2858.8895 | -2.1239e-05 | 2858.8895 | 5.497e-06 | 2858.8895 | -7.5448e-06 | 1.6025e-10 | -4.1474e-11 | 8.9407e-05
propeller_FM | 0.75 |  | Reserve cruise segment |  |  | Acceptable? | TRUE |  |  |  |  | 27 | 0.95866 | 3.0513e-09 | 0.95866 | -4.6192e-09 | 0.95866 | -7.8397e-10 | -2.3921e-18 | 3.6213e-18 | 7.4506e-09 | 27 | 2858.8895 | -7.5448e-06 | 2858.8895 | 5.497e-06 | 2858.8895 | -1.3502e-06 | 1.0187e-11 | -7.4221e-12 | 4.4703e-05
motor_power_margin | 50 | % | reserve cruise duration | 1200 | s | [6 empty] | 28 | 0.95866 | 3.0513e-09 | 0.95866 | -7.8397e-10 | 0.95866 | 1.1337e-09 | 3.4591e-18 | -8.8875e-19 | 3.7253e-09 | 28 | 2858.8895 | -1.3502e-06 | 2858.8895 | 5.497e-06 | 2858.8895 | 2.0734e-06 | -2.7995e-12 | 1.1398e-11 | 2.2352e-05
|  |  | power_cruise | 119.0257 | kW | Weight percentages | [5 empty] | 29 | 0.95866 | 1.1337e-09 | 0.95866 | -7.8397e-10 | 0.95866 | 1.7484e-10 | 1.9821e-19 | -1.3707e-19 | 1.8626e-09 | 29 | 2858.8895 | -1.3502e-06 | 2858.8895 | 2.0734e-06 | 2858.8895 | 3.6162e-07 | -4.8826e-13 | 7.4979e-13 | 1.1176e-05
Fuselage parameters | [5 empty] | W_payload | 20.99 | % |  |  |  | 30 | 0.95866 | 1.7484e-10 | 0.95866 | -7.8397e-10 | 0.95866 | -3.0456e-10 | -5.3251e-20 | 2.3877e-19 | 9.3132e-10 | 30 | 2858.8895 | -1.3502e-06 | 2858.8895 | 3.6162e-07 | 2858.8895 | -4.9429e-07 | 6.6738e-13 | -1.7874e-13 | 5.5879e-06
n_pax | 6 |  |  |  |  | W_battery | 28.68 | % | [13 empty] | 31 | 2858.8895 | -4.9429e-07 | 2858.8895 | 3.6162e-07 | 2858.8895 | -6.6334e-08 | 3.2788e-14 | -2.3988e-14 | 2.794e-06
l_fuse | 9.144 | m |  |  |  | W_propulsion | 17.57 | % | [13 empty] | 32 | 2858.8895 | -6.6334e-08 | 2858.8895 | 3.6162e-07 | 2858.8895 | 1.4764e-07 | -9.7937e-15 | 5.339e-14 | 1.397e-06
d_max | 1.8675 | m |  |  |  | W_structure | 27.87 | % | [13 empty] | 33 | 2858.8895 | -6.6334e-08 | 2858.8895 | 1.4764e-07 | 2858.8895 | 4.0654e-08 | -2.6967e-15 | 6.0022e-15 | 6.9849e-07
[6 empty] | W_equipment | 4.9 | % | [13 empty] | 34 | 2858.8895 | -6.6334e-08 | 2858.8895 | 4.0654e-08 | 2858.8895 | -1.284e-08 | 8.5174e-16 | -5.2201e-16 | 3.4925e-07
Landing gear parameters | [5 empty] | Total | 100.01 | % | [13 empty] | 35 | 2858.8895 | -1.284e-08 | 2858.8895 | 4.0654e-08 | 2858.8895 | 1.3906e-08 | -1.7856e-16 | 5.6534e-16 | 1.7462e-07
type | wheeled | [20 empty] | 36 | 2858.8895 | -1.284e-08 | 2858.8895 | 1.3906e-08 | 2858.8895 | 5.3296e-10 | -6.8434e-18 | 7.4115e-18 | 8.7311e-08
f_LG | 0.0325 |  |  |  |  | Weight breakdown | [15 empty] | 37 | 2858.8895 | -1.284e-08 | 2858.8895 | 5.3296e-10 | 2858.8895 | -6.1536e-09 | 7.9014e-17 | -3.2797e-18 | 4.3656e-08
l_sm | 0.3048 | m |  |  |  | W_payload | 600 | kg | [13 empty] | 38 | 2858.8895 | -6.1536e-09 | 2858.8895 | 5.3296e-10 | 2858.8895 | -2.8099e-09 | 1.7291e-17 | -1.4976e-18 | 2.1828e-08
n_ult | 5.7 |  |  |  |  | W_battery | 819.95 | kg | [13 empty] | 39 | 2858.8895 | -2.8099e-09 | 2858.8895 | 5.3296e-10 | 2858.8895 | -1.1387e-09 | 3.1996e-18 | -6.0688e-19 | 1.0914e-08
[6 empty] | W_propulsion | 502.25 | kg | [13 empty] | 40 | 2858.8895 | -1.1387e-09 | 2858.8895 | 5.3296e-10 | 2858.8895 | -3.0195e-10 | 3.4383e-19 | -1.6093e-19 | 5.457e-09
Wing parameters | [5 empty] | W_structure | 796.73 | kg
n_ult | 3 |  |  |  |  | W_equipment | 139.96 | kg
[6 empty] | Total | 2858.89 | kg
Horizontal tail parameters
htail_AR | 4.3036
htail_S | 3.6707 | m^2
t_rh | 0.17316 | m
Vertical tail parameters
vtail_AR | 1.1799
vtail_S | 2.5403 | m^2
t_rv | 0.34131 | m
quarter_chord_sweep | 35 | deg
Battery parameters
battery_rho | 250 | Wh/kg
battery_eff | 0.85
battery_max_discharge | 0.8
Environment at 5500 ft
rho_air | 1.0398 | kg/m^3
mu_air | 1.7363e-05 | Pa s
sound_speed | 333.9169 | m/s
gravitational_accel | 9.8015 | m/s^2
Environment at 6500 ft
rho_air | 1.0085 | kg/m^3
mu_air | 1.7266e-05 | Pa s
sound_speed | 332.7218 | m/s
gravitational_accel | 9.8006 | m/s^2
Constants
rho_softmax | 30
tf_propulsion | 0.8
tf_structure | 0.8
tf_equipments | 0.8
AoA | 5 | deg

## lift+cruise_fidelity1
!!! Press F9 to recalculate !!!
[15 empty] | Bisection method for solving RotorInflow lambda in hover climb | [9 empty] | Bisection method for solving W_total
eVTOL design parameters |  |  | Hover climb segment |  |  | Power maximum for design |  |  | Aerodynamics in hover climb |  |  | Aerodynamics in cruise |  |  | Iter | a | f(a) | b | f(b) | c | f(c) | f(a)*f(c) | f(b)*f(c) | Error (b-a) | Iter | a | f(a) | b | f(b) | c | f(c) | f(a)*f(c) | f(b)*f(c) | Error (b-a)
evtol_config | lift+cruise |  | hover_climb_speed | 2.54 | m/s | p_max_liftrotor | 873.7399 | kW | lift | 0 | N | lift | 27580.6011 | N | 0 | 1e-15 | 1.8207e+13 | 1 | -0.95906 | 0.5 | -0.44085 | -8.0267e+12 | 0.4228 | 1 | 0 |  | -0.00021614 |  | -0.00021614 |  | -0.00021614
W_total_takeoff | 2814.1881 | kg | hover_climb_distance | 304.8 | m | p_max_liftrotor_each | 109.2175 | kW | dyn_pressure | 2337.6357 | N/m^2 | dyn_pressure | 2267.4638 | N/m^2 | 1 | 1e-15 | 1.8207e+13 | 0.5 | -0.44085 | 0.25 | -0.15443 | -2.8118e+12 | 0.068082 | 0.5 | 1 | 500 | -966.3502 | 5000 | 444.9022 | 2750 | -20.176 | 19497.035 | -8976.3257 | 4500
LiftRotor¦RPM_hover | 700 | RPM | hover climb duration | 120 | s | p_max_prop | 176.3201 | kW | f_e_rotor_hubs | 0 | m2 | f_e_rotor_hubs | 0.26099 | m2 | 2 | 1e-15 | 1.8207e+13 | 0.25 | -0.15443 | 0.125 | 0.043397 | 790142574205.2281 | -0.0067019 | 0.25 | 2 | 2750 | -20.176 | 5000 | 444.9022 | 3875 | 275.1678 | -5551.7714 | 122422.7513 | 2250
Propeller¦RPM_cruise | 500 | RPM | rotor_tip_speed | 111.715 | m/s | p_max_prop_each | 176.3201 | kW | CD0_hubs | 0 |  | CD0_wing | 0.0091534 |  | 3 | 0.125 | 0.043397 | 0.25 | -0.15443 | 0.1875 | -0.067657 | -0.0029361 | 0.010448 | 0.125 | 3 | 2750 | -20.176 | 3875 | 275.1678 | 3312.5 | 143.001 | -2885.1809 | 39349.2612 | 1125
cruise_speed | 67.056 | m/s | rotor_tip_speed_Mach | 0.33456 | M |  |  |  | CD0_non_hubs | 0 |  | f_e_non_hub_non_wing | 0.27291 |  | 4 | 0.125 | 0.043397 | 0.1875 | -0.067657 | 0.15625 | -0.016985 | -0.00073711 | 0.0011492 | 0.0625 | 4 | 2750 | -20.176 | 3312.5 | 143.001 | 3031.25 | 65.2651 | -1316.7865 | 9332.9807 | 562.5
r_lift_rotor | 1.524 | m | thrust_each | 3447.9049 | N | Energy and time |  |  | CD0_total | 0 |  | CD0_total | 0.023123 |  | 5 | 0.125 | 0.043397 | 0.15625 | -0.016985 | 0.14063 | 0.011587 | 0.00050284 | -0.00019681 | 0.03125 | 5 | 2750 | -20.176 | 3031.25 | 65.2651 | 2890.625 | 23.5047 | -474.229 | 1534.0357 | 281.25
c_to_r_lift_rotor | 0.4873 | m | power_each | 72.8117 | kW | energy_consumption | 136.4172 | kWh | Parasite_drag | 0 | N | Parasite_drag | 1024.2777 | N | 6 | 0.14063 | 0.011587 | 0.15625 | -0.016985 | 0.14844 | -0.0030399 | -3.5224e-05 | 5.1634e-05 | 0.015625 | 6 | 2750 | -20.176 | 2890.625 | 23.5047 | 2820.3125 | 1.904 | -38.4145 | 44.7523 | 140.625
r_propeller | 1.3716 | m | efficiency T/P | 4.8313 | g/W | flight_time | 29.3333 | mins | Oswald_e | 0 |  | Oswald_e | 0.70288 |  | 7 | 0.14063 | 0.011587 | 0.14844 | -0.0030399 | 0.14453 | 0.0041815 | 4.8451e-05 | -1.2711e-05 | 0.0078125 | 7 | 2750 | -20.176 | 2820.3125 | 1.904 | 2785.1562 | -9.0761 | 183.1197 | -17.2807 | 70.3125
c_to_r_propeller | 0.44505 | m | figure_of_merit_calc | 0.77649 |  |  |  |  | CL | 0 |  | CL | 0.62264 |  | 8 | 0.14453 | 0.0041815 | 0.14844 | -0.0030399 | 0.14648 | 0.00054869 | 2.2943e-06 | -1.668e-06 | 0.0039062 | 8 | 2785.1562 | -9.0761 | 2820.3125 | 1.904 | 2802.7344 | -3.5711 | 32.4119 | -6.7993 | 35.1562
wing_area | 19.5355 | m^2 | power_ideal | 452.3016 | kW | Weights modeling |  |  | CD | 0 |  | CD | 0.0376 |  | 9 | 0.14648 | 0.00054869 | 0.14844 | -0.0030399 | 0.14746 | -0.001251 | -6.8643e-07 | 3.803e-06 | 0.0019531 | 9 | 2802.7344 | -3.5711 | 2820.3125 | 1.904 | 2811.5234 | -0.82982 | 2.9634 | -1.58 | 17.5781
wing_AR | 12.1276 |  | power_hover_climb | 582.4933 | kW | W_takeoff | 2814.1881 | kg | Total_drag | 0 | N | Total_drag | 1665.5406 | N | 10 | 0.14648 | 0.00054869 | 0.14746 | -0.001251 | 0.14697 | -0.00035254 | -1.9343e-07 | 4.4104e-07 | 0.00097656 | 10 | 2811.5234 | -0.82982 | 2820.3125 | 1.904 | 2815.918 | 0.53801 | -0.44645 | 1.0244 | 8.7891
[6 empty] | W_battery | 802.4541 | kg | L/D | 0 |  | L/D | 16.5595 |  | 11 | 0.14648 | 0.00054869 | 0.14697 | -0.00035254 | 0.14673 | 9.7731e-05 | 5.3624e-08 | -3.4454e-08 | 0.00048828 | 11 | 2811.5234 | -0.82982 | 2815.918 | 0.53801 | 2813.7207 | -0.14567 | 0.12088 | -0.078374 | 4.3945
Mission requirements |  |  | Cruise segment |  |  | W_rotors_and_hubs | 208.4127 | kg | f/(W/1000)^2/3 | 0 |  | f/(W/1000)^2/3 | 2.3417 |  | 12 | 0.14673 | 9.7731e-05 | 0.14697 | -0.00035254 | 0.14685 | -0.00012749 | -1.246e-08 | 4.4945e-08 | 0.00024414 | 12 | 2813.7207 | -0.14567 | 2815.918 | 0.53801 | 2814.8193 | 0.19623 | -0.028585 | 0.10557 | 2.1973
payload_weight | 600 | kg | cruise duration | 1440 | s | W_extra_hubs | 0 | kg | [6 empty] | 13 | 0.14673 | 9.7731e-05 | 0.14685 | -0.00012749 | 0.14679 | -1.4901e-05 | -1.4563e-09 | 1.8997e-09 | 0.00012207 | 13 | 2813.7207 | -0.14567 | 2814.8193 | 0.19623 | 2814.27 | 0.025292 | -0.0036843 | 0.0049629 | 1.0986
flight_range | 96560.64 | m | prop_tip_speed | 71.8168 | m/s | W_motors | 179.6023 | kg | Propeller performance in cruise |  |  | Propeller performance in cruise |  |  | 14 | 0.14673 | 9.7731e-05 | 0.14679 | -1.4901e-05 | 0.14676 | 4.1409e-05 | 4.047e-09 | -6.1705e-10 | 6.1035e-05 | 14 | 2813.7207 | -0.14567 | 2814.27 | 0.025292 | 2813.9954 | -0.060188 | 0.0087677 | -0.0015222 | 0.54932
mission_repetition | 1 |  | prop_tip_speed_Mach | 0.21585 | M | W_controllers | 96.5215 | kg | alpha | 90 | deg | alpha | 85 | deg | 15 | 0.14676 | 4.1409e-05 | 0.14679 | -1.4901e-05 | 0.14677 | 1.3253e-05 | 5.4879e-10 | -1.9748e-10 | 3.0518e-05 | 15 | 2813.9954 | -0.060188 | 2814.27 | 0.025292 | 2814.1327 | -0.017446 | 0.00105 | -0.00044124 | 0.27466
|  |  | thrust_each | 1665.5406 | N | W_fuselage | 222.6652 | kg | thrust_each | 3447.9049 | N | thrust_each | 1665.5406 | N | 16 | 0.14677 | 1.3253e-05 | 0.14679 | -1.4901e-05 | 0.14678 | -8.245e-07 | -1.0927e-11 | 1.2286e-11 | 1.5259e-05 | 16 | 2814.1327 | -0.017446 | 2814.27 | 0.025292 | 2814.2014 | 0.0039217 | -6.8419e-05 | 9.9187e-05 | 0.13733
Rotor parameters |  |  | power_each | 117.5467 | kW | W_landing_gear | 73.1689 | kg | omega | 73.3038 | rad/s | omega | 52.3599 | rad/s | 17 | 0.14677 | 1.3253e-05 | 0.14678 | -8.245e-07 | 0.14678 | 6.2141e-06 | 8.2354e-11 | -5.1235e-12 | 7.6294e-06 | 17 | 2814.1327 | -0.017446 | 2814.2014 | 0.0039217 | 2814.167 | -0.0067621 | 0.00011797 | -2.6519e-05 | 0.068665
N_lift_rotor | 8 |  | efficiency T/P | 1.4458 | g/W | W_wing | 413.2254 | kg | mu | 1.3922e-18 |  | mu | 0.081378 |  | 18 | 0.14678 | 6.2141e-06 | 0.14678 | -8.245e-07 | 0.14678 | 2.6948e-06 | 1.6745e-11 | -2.2218e-12 | 3.8147e-06 | 18 | 2814.167 | -0.0067621 | 2814.2014 | 0.0039217 | 2814.1842 | -0.001419 | 9.5954e-06 | -5.5649e-06 | 0.034332
N_blade_lift_rotor | 2 |  | CT/sigma | 0.063737 |  | W_htail | 30.8809 | kg | Ct | 0.036415 |  | Ct | 0.054176 |  | 19 | 0.14678 | 2.6948e-06 | 0.14678 | -8.245e-07 | 0.14678 | 9.3512e-07 | 2.5199e-12 | -7.7101e-13 | 1.9073e-06 | 19 | 2814.1842 | -0.001419 | 2814.2014 | 0.0039217 | 2814.1928 | 0.0012502 | -1.774e-06 | 4.9029e-06 | 0.017166
lift_rotor_solidity | 0.31023 |  | power_cruise | 117.5467 | kW | W_vtail | 9.9618 | kg | Cd0 | 0.0089 |  | Cd0 | 0.0089 |  | 20 | 0.14678 | 9.3512e-07 | 0.14678 | -8.245e-07 | 0.14678 | 5.5311e-08 | 5.1722e-14 | -4.5604e-14 | 9.5367e-07 | 20 | 2814.1842 | -0.001419 | 2814.1928 | 0.0012502 | 2814.1885 | -8.2884e-05 | 1.1761e-07 | -1.0362e-07 | 0.0085831
lift_rotor_FM | 0.75 |  |  |  |  | W_booms | 39.6835 | kg | Profile_power | 3650.5913 | W | Profile_power | 2152.0895 | W | 21 | 0.14678 | 5.5311e-08 | 0.14678 | -8.245e-07 | 0.14678 | -3.846e-07 | -2.1272e-14 | 3.171e-13 | 4.7684e-07 | 21 | 2814.1885 | -8.2884e-05 | 2814.1928 | 0.0012502 | 2814.1906 | 0.00058278 | -4.8303e-08 | 7.2858e-07 | 0.0042915
motor_power_margin | 50 | % | Hover descent segment |  |  | W_avionics | 60.3362 | kg | lambda | 0.14678 |  | lambda | 0.95832 |  | 22 | 0.14678 | 5.5311e-08 | 0.14678 | -3.846e-07 | 0.14678 | -1.6464e-07 | -9.1065e-15 | 6.3321e-14 | 2.3842e-07 | 22 | 2814.1885 | -8.2884e-05 | 2814.1906 | 0.00058278 | 2814.1896 | 0.00024963 | -2.069e-08 | 1.4548e-07 | 0.0021458
|  |  | hover_descent_speed | 1.524 | m/s | W_flight_control | 8.6602 | kg | v_induced | 13.8577 | m/s | v_induced | 2.0227 | m/s | 23 | 0.14678 | 5.5311e-08 | 0.14678 | -1.6464e-07 | 0.14678 | -5.4666e-08 | -3.0236e-15 | 9.0003e-15 | 1.1921e-07 | 23 | 2814.1885 | -8.2884e-05 | 2814.1896 | 0.00024963 | 2814.189 | 8.3693e-05 | -6.9368e-09 | 2.0892e-08 | 0.0010729
Propeller parameters |  |  | hover_descent_distance | 304.8 | m | W_anti_icing | 18.0108 | kg | kappa_raw | 1.2631 |  | kappa_raw | 1.224 |  | 24 | 0.14678 | 5.5311e-08 | 0.14678 | -5.4666e-08 | 0.14678 | 3.2229e-10 | 1.7826e-17 | -1.7618e-17 | 5.9605e-08 | 24 | 2814.1885 | -8.2884e-05 | 2814.189 | 8.3693e-05 | 2814.1887 | 4.0458e-07 | -3.3533e-11 | 3.386e-11 | 0.00053644
N_propeller | 1 |  | hover descent duration | 200 | s | W_furnishings | 50.6048 | kg | kappa_min | 1.15 |  | kappa_min | 1.15 |  | 25 | 0.14678 | 3.2229e-10 | 0.14678 | -5.4666e-08 | 0.14678 | -2.7172e-08 | -8.7571e-18 | 1.4854e-15 | 2.9802e-08 | 25 | 2814.1885 | 4.0458e-07 | 2814.1887 | 4.0458e-07 | 2814.1886 | 4.0458e-07 | 1.6368e-13 | 1.6368e-13 | 0.00026822
N_blade_propeller | 6 |  | thrust_each | 3447.9049 | N | W_residual | -0.00021614 | kg | kappa | 1.2642 |  | kappa | 1.2275 |  | 26 | 0.14678 | 3.2229e-10 | 0.14678 | -2.7172e-08 | 0.14678 | -1.3425e-08 | -4.3266e-18 | 3.6478e-16 | 1.4901e-08 | 26 | 2814.1886 | 4.0458e-07 | 2814.1886 | 4.0458e-07 | 2814.1886 | 4.0458e-07 | 1.6368e-13 | 1.6368e-13 | 0
propeller_solidity | 0.84998 |  | power_each | 69.2996 | kW | Acceptable? | TRUE | [7 empty] | 27 | 0.14678 | 3.2229e-10 | 0.14678 | -1.3425e-08 | 0.14678 | -6.5512e-09 | -2.1114e-18 | 8.7949e-17 | 7.4506e-09 | 27 | 2814.1886 | 4.0458e-07 | 2814.1886 | 4.0458e-07 | 2814.1886 | 4.0458e-07 | 1.6368e-13 | 1.6368e-13 | 0
propeller_FM | 0.75 |  | efficiency T/P | 5.0761 | g/W | [9 empty] | 28 | 0.14678 | 3.2229e-10 | 0.14678 | -6.5512e-09 | 0.14678 | -3.1145e-09 | -1.0038e-18 | 2.0404e-17 | 3.7253e-09 | 28 | 2814.1886 | 4.0458e-07 | 2814.1886 | 4.0458e-07 | 2814.1886 | 4.0458e-07 | 1.6368e-13 | 1.6368e-13 | 0
motor_power_margin | 50 | % | power_hover_descent | 554.3971 | kW | Weight percentages | [8 empty] | 29 | 0.14678 | 3.2229e-10 | 0.14678 | -3.1145e-09 | 0.14678 | -1.3961e-09 | -4.4994e-19 | 4.3481e-18 | 1.8626e-09 | 29 | 2814.1886 | 4.0458e-07 | 2814.1886 | 4.0458e-07 | 2814.1886 | 4.0458e-07 | 1.6368e-13 | 1.6368e-13 | 0
[6 empty] | W_payload | 21.32 | % | [6 empty] | 30 | 0.14678 | 3.2229e-10 | 0.14678 | -1.3961e-09 | 0.14678 | -5.3691e-10 | -1.7304e-19 | 7.4957e-19 | 9.3132e-10 | 30 | 2814.1886 | 4.0458e-07 | 2814.1886 | 4.0458e-07 | 2814.1886 | 4.0458e-07 | 1.6368e-13 | 1.6368e-13 | 0
Fuselage parameters |  |  | Reserve cruise segment |  |  | W_battery | 28.51 | % | [16 empty] | 31 | 2814.1886 | 4.0458e-07 | 2814.1886 | 4.0458e-07 | 2814.1886 | 4.0458e-07 | 1.6368e-13 | 1.6368e-13 | 0
n_pax | 6 |  | reserve cruise duration | 1200 | s | W_propulsion | 17.22 | % | [6 empty] | Bisection method for solving RotorInflow lambda in cruise | [9 empty] | 32 | 2814.1886 | 4.0458e-07 | 2814.1886 | 4.0458e-07 | 2814.1886 | 4.0458e-07 | 1.6368e-13 | 1.6368e-13 | 0
l_fuse | 9.144 | m | power_cruise | 117.5467 | kW | W_structure | 28.06 | % | [6 empty] | Iter | a | f(a) | b | f(b) | c | f(c) | f(a)*f(c) | f(b)*f(c) | Error (b-a) | 33 | 2814.1886 | 4.0458e-07 | 2814.1886 | 4.0458e-07 | 2814.1886 | 4.0458e-07 | 1.6368e-13 | 1.6368e-13 | 0
d_max | 1.8675 | m |  |  |  | W_equipment | 4.89 | % | [6 empty] | 0 | 0 | 1.263 | 1 | -0.042846 | 0.5 | 0.48363 | 0.61083 | -0.020721 | 1 | 34 | 2814.1886 | 4.0458e-07 | 2814.1886 | 4.0458e-07 | 2814.1886 | 4.0458e-07 | 1.6368e-13 | 1.6368e-13 | 0
[6 empty] | Total | 100 | % | [6 empty] | 1 | 0.5 | 0.48363 | 1 | -0.042846 | 0.75 | 0.21606 | 0.10449 | -0.0092573 | 0.5 | 35 | 2814.1886 | 4.0458e-07 | 2814.1886 | 4.0458e-07 | 2814.1886 | 4.0458e-07 | 1.6368e-13 | 1.6368e-13 | 0
Landing gear parameters | [14 empty] | 2 | 0.75 | 0.21606 | 1 | -0.042846 | 0.875 | 0.08598 | 0.018577 | -0.0036839 | 0.25 | 36 | 2814.1886 | 4.0458e-07 | 2814.1886 | 4.0458e-07 | 2814.1886 | 4.0458e-07 | 1.6368e-13 | 1.6368e-13 | 0
type | wheeled |  |  |  |  | Weight breakdown | [8 empty] | 3 | 0.875 | 0.08598 | 1 | -0.042846 | 0.9375 | 0.021441 | 0.0018435 | -0.00091867 | 0.125 | 37 | 2814.1886 | 4.0458e-07 | 2814.1886 | 4.0458e-07 | 2814.1886 | 4.0458e-07 | 1.6368e-13 | 1.6368e-13 | 0
f_LG | 0.0325 |  |  |  |  | W_payload | 600 | kg | [6 empty] | 4 | 0.9375 | 0.021441 | 1 | -0.042846 | 0.96875 | -0.010731 | -0.00023008 | 0.00045976 | 0.0625 | 38 | 2814.1886 | 4.0458e-07 | 2814.1886 | 4.0458e-07 | 2814.1886 | 4.0458e-07 | 1.6368e-13 | 1.6368e-13 | 0
l_sm | 0.3048 | m |  |  |  | W_battery | 802.45 | kg | [6 empty] | 5 | 0.9375 | 0.021441 | 0.96875 | -0.010731 | 0.95312 | 0.0053479 | 0.00011467 | -5.7386e-05 | 0.03125 | 39 | 2814.1886 | 4.0458e-07 | 2814.1886 | 4.0458e-07 | 2814.1886 | 4.0458e-07 | 1.6368e-13 | 1.6368e-13 | 0
n_ult | 5.7 |  |  |  |  | W_propulsion | 484.54 | kg | [6 empty] | 6 | 0.95312 | 0.0053479 | 0.96875 | -0.010731 | 0.96094 | -0.0026932 | -1.4403e-05 | 2.89e-05 | 0.015625 | 40 | 2814.1886 | 4.0458e-07 | 2814.1886 | 4.0458e-07 | 2814.1886 | 4.0458e-07 | 1.6368e-13 | 1.6368e-13 | 0
[6 empty] | W_structure | 789.59 | kg | [6 empty] | 7 | 0.95312 | 0.0053479 | 0.96094 | -0.0026932 | 0.95703 | 0.0013269 | 7.096e-06 | -3.5735e-06 | 0.0078125
Wing parameters | [5 empty] | W_equipment | 137.61 | kg | [6 empty] | 8 | 0.95703 | 0.0013269 | 0.96094 | -0.0026932 | 0.95898 | -0.00068327 | -9.0662e-07 | 1.8402e-06 | 0.0039062
n_ult | 3 |  |  |  |  | Total | 2814.19 | kg | [6 empty] | 9 | 0.95703 | 0.0013269 | 0.95898 | -0.00068327 | 0.95801 | 0.00032178 | 4.2696e-07 | -2.1986e-07 | 0.0019531
[15 empty] | 10 | 0.95801 | 0.00032178 | 0.95898 | -0.00068327 | 0.9585 | -0.00018076 | -5.8163e-08 | 1.235e-07 | 0.00097656
Horizontal tail parameters | [14 empty] | 11 | 0.95801 | 0.00032178 | 0.9585 | -0.00018076 | 0.95825 | 7.0508e-05 | 2.2688e-08 | -1.2745e-08 | 0.00048828
htail_AR | 4.3036 | [13 empty] | 12 | 0.95825 | 7.0508e-05 | 0.9585 | -0.00018076 | 0.95837 | -5.5124e-05 | -3.8867e-09 | 9.9639e-09 | 0.00024414
htail_S | 3.6707 | m^2 | [12 empty] | 13 | 0.95825 | 7.0508e-05 | 0.95837 | -5.5124e-05 | 0.95831 | 7.6922e-06 | 5.4236e-10 | -4.2402e-10 | 0.00012207
t_rh | 0.17316 | m | [12 empty] | 14 | 0.95831 | 7.6922e-06 | 0.95837 | -5.5124e-05 | 0.95834 | -2.3716e-05 | -1.8243e-10 | 1.3073e-09 | 6.1035e-05
[15 empty] | 15 | 0.95831 | 7.6922e-06 | 0.95834 | -2.3716e-05 | 0.95833 | -8.0119e-06 | -6.1629e-11 | 1.9001e-10 | 3.0518e-05
Vertical tail parameters | [14 empty] | 16 | 0.95831 | 7.6922e-06 | 0.95833 | -8.0119e-06 | 0.95832 | -1.5986e-07 | -1.2297e-12 | 1.2808e-12 | 1.5259e-05
vtail_AR | 1.1799 | [13 empty] | 17 | 0.95831 | 7.6922e-06 | 0.95832 | -1.5986e-07 | 0.95832 | 3.7661e-06 | 2.897e-11 | -6.0206e-13 | 7.6294e-06
vtail_S | 2.5403 | m^2 | [12 empty] | 18 | 0.95832 | 3.7661e-06 | 0.95832 | -1.5986e-07 | 0.95832 | 1.8031e-06 | 6.7909e-12 | -2.8825e-13 | 3.8147e-06
t_rv | 0.34131 | m | [12 empty] | 19 | 0.95832 | 1.8031e-06 | 0.95832 | -1.5986e-07 | 0.95832 | 8.2164e-07 | 1.4815e-12 | -1.3135e-13 | 1.9073e-06
quarter_chord_sweep | 35 | deg | [12 empty] | 20 | 0.95832 | 8.2164e-07 | 0.95832 | -1.5986e-07 | 0.95832 | 3.3089e-07 | 2.7187e-13 | -5.2897e-14 | 9.5367e-07
[15 empty] | 21 | 0.95832 | 3.3089e-07 | 0.95832 | -1.5986e-07 | 0.95832 | 8.5513e-08 | 2.8295e-14 | -1.367e-14 | 4.7684e-07
Battery parameters | [14 empty] | 22 | 0.95832 | 8.5513e-08 | 0.95832 | -1.5986e-07 | 0.95832 | -3.7174e-08 | -3.1789e-15 | 5.9428e-15 | 2.3842e-07
battery_rho | 250 | Wh/kg | [12 empty] | 23 | 0.95832 | 8.5513e-08 | 0.95832 | -3.7174e-08 | 0.95832 | 2.417e-08 | 2.0668e-15 | -8.9849e-16 | 1.1921e-07
battery_eff | 0.85 | [13 empty] | 24 | 0.95832 | 2.417e-08 | 0.95832 | -3.7174e-08 | 0.95832 | -6.5023e-09 | -1.5716e-16 | 2.4172e-16 | 5.9605e-08
battery_max_discharge | 0.8 | [13 empty] | 25 | 0.95832 | 2.417e-08 | 0.95832 | -6.5023e-09 | 0.95832 | 8.8336e-09 | 2.135e-16 | -5.7439e-17 | 2.9802e-08
[15 empty] | 26 | 0.95832 | 8.8336e-09 | 0.95832 | -6.5023e-09 | 0.95832 | 1.1656e-09 | 1.0297e-17 | -7.5793e-18 | 1.4901e-08
Environment at 5500 ft | [14 empty] | 27 | 0.95832 | 1.1656e-09 | 0.95832 | -6.5023e-09 | 0.95832 | -2.6684e-09 | -3.1103e-18 | 1.7351e-17 | 7.4506e-09
rho_air | 1.0398 | kg/m^3 | [12 empty] | 28 | 0.95832 | 1.1656e-09 | 0.95832 | -2.6684e-09 | 0.95832 | -7.5136e-10 | -8.7581e-19 | 2.0049e-18 | 3.7253e-09
mu_air | 1.7363e-05 | Pa s | [12 empty] | 29 | 0.95832 | 1.1656e-09 | 0.95832 | -7.5136e-10 | 0.95832 | 2.0713e-10 | 2.4144e-19 | -1.5563e-19 | 1.8626e-09
sound_speed | 333.9169 | m/s | [12 empty] | 30 | 0.95832 | 2.0713e-10 | 0.95832 | -7.5136e-10 | 0.95832 | -2.7211e-10 | -5.6364e-20 | 2.0446e-19 | 9.3132e-10
gravitational_accel | 9.8015 | m/s^2
Environment at 6500 ft
rho_air | 1.0085 | kg/m^3
mu_air | 1.7266e-05 | Pa s
sound_speed | 332.7218 | m/s
gravitational_accel | 9.8006 | m/s^2
Constants
rho_softmax | 30
tf_propulsion | 0.8
tf_structure | 0.8
tf_equipments | 0.8
AoA | 5 | deg

## lift+cruise_fidelity2
!!! Press F9 to recalculate !!!
[12 empty] | Bisection method for solving RotorInflow lambda in cruise | [9 empty] | Bisection method for solving W_total | [9 empty] | [case] |  |  | [Precalculated properties] |  |  |  | [Sectional forces] | [6 empty] | [Iterations to determine phi per airfoil section] | [5 empty] | [Bisection method for inflow angle at section 1] | [9 empty] | [Bisection method for inflow angle at section 2]
eVTOL design parameters |  |  | Hover climb segment |  |  | Power maximum for design |  |  | Aerodynamics in cruise |  |  | Iter | a | f(a) | b | f(b) | c | f(c) | f(a)*f(c) | f(b)*f(c) | Error (b-a) | Iter | a | f(a) | b | f(b) | c | f(c) | f(a)*f(c) | f(b)*f(c) | Error (b-a) | v_inf | 2.54 | m/s | blade_radius | 1.524 | m |  | Section 1 |  |  |  | Section 2 |  |  | Section 1 |  |  | Section 2 |  |  | Iter | a | f(a) | b | f(b) | c | f(c) | f(a)*f(c) | f(b)*f(c) | Error (b-a) | Iter | a | f(a) | b | f(b) | c | f(c) | f(a)*f(c) | f(b)*f(c) | Error (b-a)
evtol_config | lift+cruise |  | hover_climb_speed | 2.54 | m/s | p_max_liftrotor | 796.4823 | kW | lift | 27979.1274 | N | 0 | 0 | 1.2667 | 1 | -0.042543 | 0.5 | 0.48423 | 0.61339 | -0.0206 | 1 | 0 |  | -0.039742 |  | -0.039742 |  | -0.039742 |  |  |  | rpm | 680.161 | RPM | area | 7.2966 | m^2 |  | width | 0.1505 | m |  | width | 0.1505 | m | phi | 0.47177 | rad | phi | 0.40127 | rad | 0 |  | 7.3475e-09 |  | 7.3475e-09 |  | 7.3475e-09 |  |  |  | 0 |  | 9.5205e-09 |  | 9.5205e-09 |  | 9.5205e-09
W_total_takeoff | 2854.5786 | kg | hover_climb_distance | 304.8 | m | p_max_liftrotor_each | 99.5603 | kW | dyn_pressure | 2267.4638 | N/m^2 | 1 | 0.5 | 0.48423 | 1 | -0.042543 | 0.75 | 0.21646 | 0.10482 | -0.009209 | 0.5 | 1 | 500 | -1329.7956 | 5000 | 813.2046 | 2750 | -54.0148 | 71828.5772 | -43925.041 | 4500 | global_twist | 23.5959 | deg | omega | 71.2263 | rad/s |  | v | 11.3708 | m/s |  | v | 14.0571 | m/s | pitch | 0.54027 | rad | pitch | 0.51442 | rad | 1 | 0.031416 | -6.5326 | 2.8274 | 0.96746 | 1.4294 | 1.3556 | -8.8554 | 1.3115 | 2.796 | 1 | 0.031416 | -4.4396 | 2.8274 | 0.67421 | 1.4294 | 1.1849 | -5.2606 | 0.79889 | 2.796
LiftRotor¦RPM_hover | 680.161 | RPM | hover climb duration | 120 | s | p_max_prop | 118.8911 | kW | f_e_rotor_hubs | 0.26348 | m2 | 2 | 0.75 | 0.21646 | 1 | -0.042543 | 0.875 | 0.086326 | 0.018686 | -0.0036726 | 0.25 | 2 | 2750 | -54.0148 | 5000 | 813.2046 | 3875 | 464.2942 | -25078.7365 | 377566.1794 | 2250 |  |  |  | n | 11.336 | rev/s |  | vp | 22.2873 | m/s |  | vp | 33.1309 | m/s | alpha | 0.068504 | rad | alpha | 0.11315 | rad | 2 | 0.031416 | -6.5326 | 1.4294 | 1.3556 | 0.73042 | 1.159 | -7.5715 | 1.5712 | 1.398 | 2 | 0.031416 | -4.4396 | 1.4294 | 1.1849 | 0.73042 | 0.93866 | -4.1672 | 1.1123 | 1.398
Propeller¦RPM_cruise | 500 | RPM | rotor_tip_speed | 108.5489 | m/s | p_max_prop_each | 118.8911 | kW | CD0_wing | 0.0091534 |  | 3 | 0.875 | 0.086326 | 1 | -0.042543 | 0.9375 | 0.021764 | 0.0018788 | -0.0009259 | 0.125 | 3 | 2750 | -54.0148 | 3875 | 464.2942 | 3312.5 | 228.3574 | -12334.6687 | 106025.0291 | 1125 | [rotor] |  |  | J | 0.073512 |  |  | U | 25.0203 | m/s |  | U | 35.9897 | m/s | alpha_deg | 3.925 | deg | alpha_deg | 6.483 | deg | 3 | 0.031416 | -6.5326 | 0.73042 | 1.159 | 0.38092 | -0.57295 | 3.7428 | -0.66407 | 0.699 | 3 | 0.031416 | -4.4396 | 0.73042 | 0.93866 | 0.38092 | -0.082012 | 0.3641 | -0.076981 | 0.699
cruise_speed | 67.056 | m/s | rotor_tip_speed_Mach | 0.32508 | M |  |  |  | f_e_non_hub_non_wing | 0.27291 |  | 4 | 0.9375 | 0.021764 | 1 | -0.042543 | 0.96875 | -0.010418 | -0.00022674 | 0.00044323 | 0.0625 | 4 | 2750 | -54.0148 | 3312.5 | 228.3574 | 3031.25 | 89.6304 | -4841.3634 | 20467.7655 | 562.5 | nblades | 2 | [5 empty] | Re | 1251955.4004 |  |  | Re | 1800836.0624 |  | sigma | 0.67287 |  | sigma | 0.47184 |  | 4 | 0.38092 | -0.57295 | 0.73042 | 1.159 | 0.55567 | 0.46046 | -0.26382 | 0.5337 | 0.3495 | 4 | 0.38092 | -0.082012 | 0.73042 | 0.93866 | 0.55567 | 0.53181 | -0.043615 | 0.49919 | 0.3495
r_lift_rotor | 1.524 | m | thrust_each | 3497.3909 | N | Energy and time |  |  | CD0_total | 0.023123 |  | 5 | 0.9375 | 0.021764 | 0.96875 | -0.010418 | 0.95312 | 0.0056652 | 0.0001233 | -5.9022e-05 | 0.03125 | 5 | 2750 | -54.0148 | 3031.25 | 89.6304 | 2890.625 | 18.4111 | -994.4727 | 1650.197 | 281.25 | diameter | 3.048 | m | [Main results] |  |  |  | dT | 42.3289 | N |  | dT | 133.7021 | N | Ftip | 0.99881 |  | Ftip | 0.99353 |  | 5 | 0.38092 | -0.57295 | 0.55567 | 0.46046 | 0.46829 | -0.020699 | 0.01186 | -0.0095312 | 0.17475 | 5 | 0.38092 | -0.082012 | 0.55567 | 0.53181 | 0.46829 | 0.25095 | -0.020581 | 0.13346 | 0.17475
c_to_r_lift_rotor | 0.4873 | m | thrust_each_calc | 3497.1175 | N | energy_consumption | 145.2015 | kWh | Parasite_drag | 1024.2777 | N | 6 | 0.95312 | 0.0056652 | 0.96875 | -0.010418 | 0.96094 | -0.0023784 | -1.3474e-05 | 2.4779e-05 | 0.015625 | 6 | 2750 | -54.0148 | 2890.625 | 18.4111 | 2820.3125 | -17.6525 | 953.4965 | -325.0029 | 140.625 | radius_hub | 0.32004 | m | Thrust | 3497.1175 | N |  | dQ | 11.1176 | Nm |  | dQ | 36.3887 | Nm | Fhub | 0.54298 |  | Fhub | 0.77452 |  | 6 | 0.46829 | -0.020699 | 0.55567 | 0.46046 | 0.51198 | 0.23037 | -0.0047686 | 0.10608 | 0.087376 | 6 | 0.38092 | -0.082012 | 0.46829 | 0.25095 | 0.42461 | 0.09083 | -0.0074491 | 0.022794 | 0.087376
r_propeller | 1.3716 | m | thrust_residual | 0.27344 | N | flight_time | 49.3333 | mins | Oswald_e | 0.70288 |  | 7 | 0.95312 | 0.0056652 | 0.96094 | -0.0023784 | 0.95703 | 0.0016429 | 9.3076e-06 | -3.9076e-06 | 0.0078125 | 7 | 2820.3125 | -17.6525 | 2890.625 | 18.4111 | 2855.4688 | 0.41683 | -7.358 | 7.6742 | 70.3125 | sections | VR12 |  | Torque | 1397.8025 | Nm | [8 empty] | F | 0.54234 |  | F | 0.76951 |  | 7 | 0.46829 | -0.020699 | 0.51198 | 0.23037 | 0.49014 | 0.10737 | -0.0022226 | 0.024736 | 0.043688 | 7 | 0.38092 | -0.082012 | 0.42461 | 0.09083 | 0.40276 | 0.0059145 | -0.00048506 | 0.00053721 | 0.043688
c_to_r_propeller | 0.44505 | m | is_trimmed | TRUE |  |  |  |  | CL | 0.63164 |  | 8 | 0.95703 | 0.0016429 | 0.96094 | -0.0023784 | 0.95898 | -0.00036785 | -6.0435e-07 | 8.7489e-07 | 0.0039062 | 8 | 2820.3125 | -17.6525 | 2855.4688 | 0.41683 | 2837.8906 | -8.6085 | 151.9616 | -3.5882 | 35.1562 |  | VR12 |  | Power | 99.5603 | kW |  | Section 3 |  |  |  | Section 4 |  |  | Cl | 0.6168 |  | Cl | 0.90943 |  | 8 | 0.46829 | -0.020699 | 0.49014 | 0.10737 | 0.47922 | 0.043954 | -0.00090981 | 0.0047195 | 0.021844 | 8 | 0.38092 | -0.082012 | 0.40276 | 0.0059145 | 0.39184 | -0.037689 | 0.0030909 | -0.00022291 | 0.021844
wing_area | 19.5355 | m^2 | power_hover_climb | 796.4823 | kW | Weights modeling |  |  | CD | 0.038022 |  | 9 | 0.95703 | 0.0016429 | 0.95898 | -0.00036785 | 0.95801 | 0.00063752 | 1.0474e-06 | -2.3451e-07 | 0.0019531 | 9 | 2837.8906 | -8.6085 | 2855.4688 | 0.41683 | 2846.6797 | -4.0935 | 35.2388 | -1.7063 | 17.5781 |  | VR12 | [5 empty] | width | 0.15049 | m |  | width | 0.1505 | m | Cd | 0.071058 |  | Cd | 0.055826 |  | 9 | 0.46829 | -0.020699 | 0.47922 | 0.043954 | 0.47375 | 0.011778 | -0.00024381 | 0.00051771 | 0.010922 | 9 | 0.39184 | -0.037689 | 0.40276 | 0.0059145 | 0.3973 | -0.015795 | 0.0005953 | -9.3419e-05 | 0.010922
wing_AR | 12.1276 |  |  |  |  | W_takeoff | 2854.5786 | kg | Total_drag | 1684.2064 | N | 10 | 0.95801 | 0.00063752 | 0.95898 | -0.00036785 | 0.9585 | 0.00013483 | 8.5955e-08 | -4.9596e-08 | 0.00097656 | 10 | 2846.6797 | -4.0935 | 2855.4688 | 0.41683 | 2851.0742 | -1.8377 | 7.5228 | -0.76602 | 8.7891 |  | VR12 |  | [Performance summary] |  |  |  | v | 16.175 | m/s |  | v | 17.9489 | m/s | CT | 0.51714 |  | CT | 0.81538 |  | 10 | 0.46829 | -0.020699 | 0.47375 | 0.011778 | 0.47102 | -0.004423 | 9.1553e-05 | -5.2096e-05 | 0.005461 | 10 | 0.3973 | -0.015795 | 0.40276 | 0.0059145 | 0.40003 | -0.0049169 | 7.7662e-05 | -2.9081e-05 | 0.005461
|  |  | Cruise segment |  |  | W_battery | 854.1265 | kg | L/D | 16.6126 |  | 11 | 0.9585 | 0.00013483 | 0.95898 | -0.00036785 | 0.95874 | -0.00011651 | -1.5709e-08 | 4.2859e-08 | 0.00048828 | 11 | 2851.0742 | -1.8377 | 2855.4688 | 0.41683 | 2853.2715 | -0.71031 | 1.3054 | -0.29608 | 4.3945 |  | VR12 |  | Ideal Power | 57.7182 | kW |  | vp | 43.7768 | m/s |  | vp | 54.4431 | m/s | CQ | 0.34361 |  | CQ | 0.4066 |  | 11 | 0.47102 | -0.004423 | 0.47375 | 0.011778 | 0.47239 | 0.0036871 | -1.6308e-05 | 4.3428e-05 | 0.0027305 | 11 | 0.40003 | -0.0049169 | 0.40276 | 0.0059145 | 0.4014 | 0.00050465 | -2.4813e-06 | 2.9848e-06 | 0.0027305
Mission requirements |  |  | cruise duration | 1440 | s | W_rotors_and_hubs | 211.5633 | kg | f/(W/1000)^2/3 | 2.3455 |  | 12 | 0.9585 | 0.00013483 | 0.95874 | -0.00011651 | 0.95862 | 9.1575e-06 | 1.2347e-09 | -1.067e-09 | 0.00024414 | 12 | 2853.2715 | -0.71031 | 2855.4688 | 0.41683 | 2854.3701 | -0.14671 | 0.10421 | -0.061152 | 2.1973 |  | VR12 |  | Figure of Merit | 0.57973 |  |  | U | 46.6695 | m/s |  | U | 57.3255 | m/s | kappa | 1.2876 |  | kappa | 1.2205 |  | 12 | 0.47102 | -0.004423 | 0.47239 | 0.0036871 | 0.47171 | -0.00036561 | 1.6171e-06 | -1.348e-06 | 0.0013652 | 12 | 0.40003 | -0.0049169 | 0.4014 | 0.00050465 | 0.40071 | -0.0022047 | 1.084e-05 | -1.1126e-06 | 0.0013652
payload_weight | 600 | kg | prop_tip_speed | 71.8168 | m/s | W_extra_hubs | 0 | kg |  |  |  | 13 | 0.95862 | 9.1575e-06 | 0.95874 | -0.00011651 | 0.95868 | -5.3677e-05 | -4.9155e-10 | 6.2541e-09 | 0.00012207 | 13 | 2854.3701 | -0.14671 | 2855.4688 | 0.41683 | 2854.9194 | 0.13507 | -0.019816 | 0.0563 | 1.0986 |  | VR12 |  | CT | 0.30325 |  |  | Re | 2335225.6902 |  |  | Re | 2868429.1208 |  | kappap | 3.7984 |  | kappap | 5.7687 |  | 13 | 0.47171 | -0.00036561 | 0.47239 | 0.0036871 | 0.47205 | 0.0016613 | -6.074e-07 | 6.1255e-06 | 0.00068262 | 13 | 0.40071 | -0.0022047 | 0.4014 | 0.00050465 | 0.40106 | -0.00084964 | 1.8732e-06 | -4.2877e-07 | 0.00068262
flight_range | 96560.64 | m | prop_tip_speed_Mach | 0.21585 | M | W_motors | 156.5655 | kg | Propeller performance in cruise |  |  | 14 | 0.95862 | 9.1575e-06 | 0.95868 | -5.3677e-05 | 0.95865 | -2.226e-05 | -2.0385e-10 | 1.1949e-09 | 6.1035e-05 | 14 | 2854.3701 | -0.14671 | 2854.9194 | 0.13507 | 2854.6448 | -0.0058179 | 0.00085353 | -0.00078581 | 0.54932 |  | VR12 |  | CQ | 0.039767 |  |  | dT | 255.8328 | N |  | dT | 399.3611 | N | a | 3.4767 |  | a | 4.5343 |  | 14 | 0.47171 | -0.00036561 | 0.47205 | 0.0016613 | 0.47188 | 0.00064801 | -2.3692e-07 | 1.0766e-06 | 0.00034131 | 14 | 0.40106 | -0.00084964 | 0.4014 | 0.00050465 | 0.40123 | -0.0001724 | 1.4648e-07 | -8.7003e-08 | 0.00034131
mission_repetition | 1 |  | power_each | 118.8911 | kW | W_controllers | 84.1411 | kg | alpha | 85 | deg | 15 | 0.95862 | 9.1575e-06 | 0.95865 | -2.226e-05 | 0.95863 | -6.5512e-06 | -5.9993e-11 | 1.4583e-10 | 3.0518e-05 | 15 | 2854.6448 | -0.0058179 | 2854.9194 | 0.13507 | 2854.7821 | 0.064626 | -0.00037599 | 0.0087289 | 0.27466 | radii | 0.39529 | m | CP | 0.24986 |  |  | dQ | 75.9875 | Nm |  | dQ | 128.8101 | Nm | ap | 0.2084 |  | ap | 0.14774 |  | 15 | 0.47171 | -0.00036561 | 0.47188 | 0.00064801 | 0.47179 | 0.00014124 | -5.1637e-08 | 9.1522e-08 | 0.00017066 | 15 | 0.40123 | -0.0001724 | 0.4014 | 0.00050465 | 0.40131 | 0.00016615 | -2.8644e-08 | 8.3847e-08 | 0.00017066
|  |  | power_cruise | 118.8911 | kW | W_fuselage | 223.1226 | kg | thrust_each | 1684.2064 | N | 16 | 0.95862 | 9.1575e-06 | 0.95863 | -6.5512e-06 | 0.95863 | 1.3031e-06 | 1.1933e-11 | -8.5371e-12 | 1.5259e-05 | 16 | 2854.6448 | -0.0058179 | 2854.7821 | 0.064626 | 2854.7134 | 0.029404 | -0.00017107 | 0.0019002 | 0.13733 |  | 0.54578 | m | eta | 0.089219 | [9 empty] | residual | 7.3475e-09 |  | residual | 9.5205e-09 |  | 16 | 0.47171 | -0.00036561 | 0.47179 | 0.00014124 | 0.47175 | -0.00011218 | 4.1014e-08 | -1.5844e-08 | 8.5328e-05 | 16 | 0.40123 | -0.0001724 | 0.40131 | 0.00016615 | 0.40127 | -3.121e-06 | 5.3806e-10 | -5.1855e-10 | 8.5328e-05
Rotor parameters | [5 empty] | W_landing_gear | 74.219 | kg | omega | 52.3599 | rad/s | 17 | 0.95863 | 1.3031e-06 | 0.95863 | -6.5512e-06 | 0.95863 | -2.6241e-06 | -3.4195e-12 | 1.7191e-11 | 7.6294e-06 | 17 | 2854.6448 | -0.0058179 | 2854.7134 | 0.029404 | 2854.6791 | 0.011793 | -6.861e-05 | 0.00034676 | 0.068665 |  | 0.69628 | m |  |  |  |  | Section 5 |  |  |  | Section 6 | [8 empty] | 17 | 0.47175 | -0.00011218 | 0.47179 | 0.00014124 | 0.47177 | 1.4531e-05 | -1.6301e-09 | 2.0523e-09 | 4.2664e-05 | 17 | 0.40127 | -3.121e-06 | 0.40131 | 0.00016615 | 0.40129 | 8.1515e-05 | -2.5441e-10 | 1.3544e-08 | 4.2664e-05
N_lift_rotor | 8 |  | Hover descent segment |  |  | W_wing | 415.5698 | kg | mu | 0.081378 |  | 18 | 0.95863 | 1.3031e-06 | 0.95863 | -2.6241e-06 | 0.95863 | -6.6047e-07 | -8.6067e-13 | 1.7331e-12 | 3.8147e-06 | 18 | 2854.6448 | -0.0058179 | 2854.6791 | 0.011793 | 2854.6619 | 0.0029876 | -1.7381e-05 | 3.5232e-05 | 0.034332 |  | 0.84677 | m | [Convergence] |  |  |  | width | 0.1505 | m |  | width | 0.15049 | m | Section 3 |  |  | Section 4 |  |  | 18 | 0.47175 | -0.00011218 | 0.47177 | 1.4531e-05 | 0.47176 | -4.8823e-05 | 5.4769e-09 | -7.0945e-10 | 2.1332e-05 | 18 | 0.40127 | -3.121e-06 | 0.40129 | 8.1515e-05 | 0.40128 | 3.9197e-05 | -1.2233e-10 | 3.1952e-09 | 2.1332e-05
N_blade_lift_rotor | 2 |  | hover_descent_speed | 1.524 | m/s | W_htail | 31.2737 | kg | Ct | 0.054783 |  | 19 | 0.95863 | 1.3031e-06 | 0.95863 | -6.6047e-07 | 0.95863 | 3.2132e-07 | 4.1872e-13 | -2.1223e-13 | 1.9073e-06 | 19 | 2854.6448 | -0.0058179 | 2854.6619 | 0.0029876 | 2854.6534 | -0.0014152 | 8.2333e-06 | -4.2279e-06 | 0.017166 |  | 0.99727 | m | residuals | 7.3475e-09 |  |  | v | 19.5358 | m/s |  | v | 21.1247 | m/s | phi | 0.35393 | rad | phi | 0.31846 | rad | 19 | 0.47176 | -4.8823e-05 | 0.47177 | 1.4531e-05 | 0.47177 | -1.7146e-05 | 8.3711e-10 | -2.4915e-10 | 1.0666e-05 | 19 | 0.40127 | -3.121e-06 | 0.40128 | 3.9197e-05 | 0.40127 | 1.8038e-05 | -5.6297e-11 | 7.0706e-10 | 1.0666e-05
lift_rotor_solidity | 0.31023 |  | hover_descent_distance | 304.8 | m | W_vtail | 10.0426 | kg | Cd0 | 0.0089 |  | 20 | 0.95863 | 3.2132e-07 | 0.95863 | -6.6047e-07 | 0.95863 | -1.6957e-07 | -5.4488e-14 | 1.12e-13 | 9.5367e-07 | 20 | 2854.6534 | -0.0014152 | 2854.6619 | 0.0029876 | 2854.6576 | 0.00078619 | -1.1126e-06 | 2.3488e-06 | 0.0085831 |  | 1.1478 | m |  | 9.5205e-09 |  |  | vp | 65.0818 | m/s |  | vp | 75.5885 | m/s | pitch | 0.48857 | rad | pitch | 0.46271 | rad | 20 | 0.47177 | -1.7146e-05 | 0.47177 | 1.4531e-05 | 0.47177 | -1.3074e-06 | 2.2416e-11 | -1.8997e-11 | 5.333e-06 | 20 | 0.40127 | -3.121e-06 | 0.40127 | 1.8038e-05 | 0.40127 | 7.4587e-06 | -2.3278e-11 | 1.3454e-10 | 5.333e-06
lift_rotor_FM | 0.75 |  | hover descent duration | 200 | s | W_booms | 54.262 | kg | Profile_power | 2152.0895 | W | 21 | 0.95863 | 3.2132e-07 | 0.95863 | -1.6957e-07 | 0.95863 | 7.5875e-08 | 2.438e-14 | -1.2866e-14 | 4.7684e-07 | 21 | 2854.6534 | -0.0014152 | 2854.6576 | 0.00078619 | 2854.6555 | -0.00031417 | 4.4461e-07 | -2.47e-07 | 0.0042915 |  | 1.2983 | m |  | -8.4788e-09 |  |  | U | 67.9506 | m/s |  | U | 78.4848 | m/s | alpha | 0.13464 | rad | alpha | 0.14425 | rad | 21 | 0.47177 | -1.3074e-06 | 0.47177 | 1.4531e-05 | 0.47177 | 6.6119e-06 | -8.6441e-12 | 9.6077e-11 | 2.6665e-06 | 21 | 0.40127 | -3.121e-06 | 0.40127 | 7.4587e-06 | 0.40127 | 2.1688e-06 | -6.769e-12 | 1.6177e-11 | 2.6665e-06
motor_power_margin | 0 | % | thrust_each | 3497.3909 | N | W_avionics | 61.2022 | kg | lambda | 0.95863 |  | 22 | 0.95863 | 7.5875e-08 | 0.95863 | -1.6957e-07 | 0.95863 | -4.685e-08 | -3.5547e-15 | 7.9445e-15 | 2.3842e-07 | 22 | 2854.6555 | -0.00031417 | 2854.6576 | 0.00078619 | 2854.6566 | 0.00023601 | -7.4148e-08 | 1.8555e-07 | 0.0021458 |  | 1.4488 | m |  | 6.3316e-09 |  |  | Re | 3400083.5867 |  |  | Re | 3927188.929 |  | alpha_deg | 7.7142 | deg | alpha_deg | 8.2651 | deg | 22 | 0.47177 | -1.3074e-06 | 0.47177 | 6.6119e-06 | 0.47177 | 2.6522e-06 | -3.4675e-12 | 1.7536e-11 | 1.3332e-06 | 22 | 0.40127 | -3.121e-06 | 0.40127 | 2.1688e-06 | 0.40127 | -4.7607e-07 | 1.4858e-12 | -1.0325e-12 | 1.3332e-06
|  |  | power_hover_descent | 566.3753 | kW | W_flight_control | 8.7097 | kg | v_induced | 2.0447 | m/s | 23 | 0.95863 | 7.5875e-08 | 0.95863 | -4.685e-08 | 0.95863 | 1.4512e-08 | 1.1011e-15 | -6.7991e-16 | 1.1921e-07 | 23 | 2854.6555 | -0.00031417 | 2854.6566 | 0.00023601 | 2854.656 | -3.9398e-05 | 1.2378e-08 | -9.2984e-09 | 0.0010729 | chords | 0.83559 | m |  | -1.9661e-09 |  |  | dT | 549.6651 | N |  | dT | 685.3091 | N | sigma | 0.35772 |  | sigma | 0.28416 |  | 23 | 0.47177 | -1.3074e-06 | 0.47177 | 2.6522e-06 | 0.47177 | 6.7244e-07 | -8.7913e-13 | 1.7835e-12 | 6.6662e-07 | 23 | 0.40127 | -4.7607e-07 | 0.40127 | 2.1688e-06 | 0.40127 | 8.4639e-07 | -4.0294e-13 | 1.8357e-12 | 6.6662e-07
Propeller parameters | [5 empty] | W_anti_icing | 18.2693 | kg | kappa_raw | 1.2258 |  | 24 | 0.95863 | 1.4512e-08 | 0.95863 | -4.685e-08 | 0.95863 | -1.6169e-08 | -2.3465e-16 | 7.575e-16 | 5.9605e-08 | 24 | 2854.656 | -3.9398e-05 | 2854.6566 | 0.00023601 | 2854.6563 | 9.8305e-05 | -3.8731e-09 | 2.3201e-08 | 0.00053644 |  | 0.80904 | m |  | -1.1003e-09 |  |  | dQ | 191.8996 | Nm |  | dQ | 260.8148 | Nm | Ftip | 0.97938 |  | Ftip | 0.95046 |  | 24 | 0.47177 | -1.3074e-06 | 0.47177 | 6.7244e-07 | 0.47177 | -3.1746e-07 | 4.1504e-13 | -2.1348e-13 | 3.3331e-07 | 24 | 0.40127 | -4.7607e-07 | 0.40127 | 8.4639e-07 | 0.40127 | 1.8516e-07 | -8.8149e-14 | 1.5672e-13 | 3.3331e-07
N_propeller | 1 |  | Reserve cruise segment |  |  | W_furnishings | 51.551 | kg | kappa_min | 1.15 |  | 25 | 0.95863 | 1.4512e-08 | 0.95863 | -1.6169e-08 | 0.95863 | -8.2806e-10 | -1.2017e-17 | 1.3389e-17 | 2.9802e-08 | 25 | 2854.656 | -3.9398e-05 | 2854.6563 | 9.8305e-05 | 2854.6562 | 2.9454e-05 | -1.1604e-09 | 2.8954e-09 | 0.00026822 |  | 0.78248 | m |  | 4.5346e-09 | [9 empty] | Fhub | 0.86509 |  | Fhub | 0.91241 |  | 25 | 0.47177 | -3.1746e-07 | 0.47177 | 6.7244e-07 | 0.47177 | 1.7749e-07 | -5.6346e-14 | 1.1935e-13 | 1.6666e-07 | 25 | 0.40127 | -4.7607e-07 | 0.40127 | 1.8516e-07 | 0.40127 | -1.4546e-07 | 6.9247e-14 | -2.6932e-14 | 1.6666e-07
N_blade_propeller | 6 |  | reserve cruise duration | 1200 | s | W_residual | -0.039742 | kg | kappa | 1.2291 |  | 26 | 0.95863 | 1.4512e-08 | 0.95863 | -8.2806e-10 | 0.95863 | 6.8422e-09 | 9.9298e-17 | -5.6658e-18 | 1.4901e-08 | 26 | 2854.656 | -3.9398e-05 | 2854.6562 | 2.9454e-05 | 2854.6561 | -4.6556e-06 | 1.8342e-10 | -1.3712e-10 | 0.00013411 |  | 0.75592 | m | is_converged | TRUE |  |  | Section 7 |  |  |  | Section 8 |  |  | F | 0.84725 |  | F | 0.86721 |  | 26 | 0.47177 | -3.1746e-07 | 0.47177 | 1.7749e-07 | 0.47177 | -6.9989e-08 | 2.2219e-14 | -1.2422e-14 | 8.3328e-08 | 26 | 0.40127 | -1.4546e-07 | 0.40127 | 1.8516e-07 | 0.40127 | 1.9852e-08 | -2.8876e-15 | 3.6758e-15 | 8.3328e-08
propeller_solidity | 0.84998 |  | power_cruise | 118.8911 | kW | Acceptable? | TRUE |  |  |  |  | 27 | 0.95863 | 6.8422e-09 | 0.95863 | -8.2806e-10 | 0.95863 | 3.0071e-09 | 2.0575e-17 | -2.49e-18 | 7.4506e-09 | 27 | 2854.6561 | -4.6556e-06 | 2854.6562 | 2.9454e-05 | 2854.6561 | 1.2716e-05 | -5.92e-11 | 3.7452e-10 | 6.7055e-05 |  | 0.72937 | m |  |  |  |  | width | 0.1505 | m |  | width | 0.15049 | m | Cl | 1.0417 |  | Cl | 1.0983 |  | 27 | 0.47177 | -6.9989e-08 | 0.47177 | 1.7749e-07 | 0.47177 | 5.3749e-08 | -3.7618e-15 | 9.5398e-15 | 4.1664e-08 | 27 | 0.40127 | -1.4546e-07 | 0.40127 | 1.9852e-08 | 0.40127 | -6.2802e-08 | 9.1348e-15 | -1.2467e-15 | 4.1664e-08
propeller_FM | 0.75 | [10 empty] | 28 | 0.95863 | 3.0071e-09 | 0.95863 | -8.2806e-10 | 0.95863 | 1.0895e-09 | 3.2762e-18 | -9.0218e-19 | 3.7253e-09 | 28 | 2854.6561 | -4.6556e-06 | 2854.6561 | 1.2716e-05 | 2854.6561 | 4.0301e-06 | -1.8763e-11 | 5.1246e-11 | 3.3528e-05 |  | 0.70281 | m |  |  |  |  | v | 23.0595 | m/s |  | v | 26.4669 | m/s | Cd | 0.051379 |  | Cd | 0.04998 |  | 28 | 0.47177 | -6.9989e-08 | 0.47177 | 5.3749e-08 | 0.47177 | -8.1197e-09 | 5.6829e-16 | -4.3643e-16 | 2.0832e-08 | 28 | 0.40127 | -6.2802e-08 | 0.40127 | 1.9852e-08 | 0.40127 | -2.1475e-08 | 1.3486e-15 | -4.2632e-16 | 2.0832e-08
motor_power_margin | 0 | % |  |  |  | Weight percentages | [5 empty] | 29 | 0.95863 | 1.0895e-09 | 0.95863 | -8.2806e-10 | 0.95863 | 1.3072e-10 | 1.4242e-19 | -1.0825e-19 | 1.8626e-09 | 29 | 2854.6561 | -4.6556e-06 | 2854.6561 | 4.0301e-06 | 2854.6561 | -3.1277e-07 | 1.4561e-12 | -1.2605e-12 | 1.6764e-05 |  | 0.67626 | m |  |  |  |  | vp | 85.7087 | m/s |  | vp | 94.1188 | m/s | CT | 0.95932 |  | CT | 1.0274 |  | 29 | 0.47177 | -8.1197e-09 | 0.47177 | 5.3749e-08 | 0.47177 | 2.2815e-08 | -1.8525e-16 | 1.2263e-15 | 1.0416e-08 | 29 | 0.40127 | -2.1475e-08 | 0.40127 | 1.9852e-08 | 0.40127 | -8.1124e-10 | 1.7421e-17 | -1.6105e-17 | 1.0416e-08
[6 empty] | W_payload | 21.02 | % |  |  |  | 30 | 0.95863 | 1.3072e-10 | 0.95863 | -8.2806e-10 | 0.95863 | -3.4867e-10 | -4.5579e-20 | 2.8872e-19 | 9.3132e-10 | 30 | 2854.6561 | -3.1277e-07 | 2854.6561 | 4.0301e-06 | 2854.6561 | 1.8587e-06 | -5.8133e-13 | 7.4905e-12 | 8.3819e-06 |  | 0.6497 | m |  |  |  |  | U | 88.7565 | m/s |  | U | 97.7693 | m/s | CQ | 0.40923 |  | CQ | 0.39134 |  | 30 | 0.47177 | -8.1197e-09 | 0.47177 | 2.2815e-08 | 0.47177 | 7.3475e-09 | -5.966e-17 | 1.6763e-16 | 5.208e-09 | 30 | 0.40127 | -8.1124e-10 | 0.40127 | 1.9852e-08 | 0.40127 | 9.5205e-09 | -7.7234e-18 | 1.89e-16 | 5.208e-09
Fuselage parameters | [5 empty] | W_battery | 29.92 | % | [13 empty] | 31 | 2854.6561 | -3.1277e-07 | 2854.6561 | 1.8587e-06 | 2854.6561 | 7.7294e-07 | -2.4175e-13 | 1.4366e-12 | 4.191e-06 | local_twist | 7.3594 | deg |  |  |  |  | Re | 4441158.421 |  |  | Re | 4892136.8648 |  | kappa | 1.1863 |  | kappa | 1.1648
n_pax | 6 |  |  |  |  | W_propulsion | 15.84 | % | [13 empty] | 32 | 2854.6561 | -3.1277e-07 | 2854.6561 | 7.7294e-07 | 2854.6561 | 2.3009e-07 | -7.1964e-14 | 1.7784e-13 | 2.0955e-06 |  | 5.8781 | deg |  |  |  |  | dT | 766.6734 | N |  | dT | 664.245 | N | kappap | 7.5264 |  | kappap | 9.2758 |  | [Bisection method for inflow angle at section 3] | [9 empty] | [Bisection method for inflow angle at section 4]
l_fuse | 9.144 | m |  |  |  | W_structure | 28.32 | % | [13 empty] | 33 | 2854.6561 | -3.1277e-07 | 2854.6561 | 2.3009e-07 | 2854.6561 | -4.1342e-08 | 1.293e-14 | -9.5121e-15 | 1.0477e-06 |  | 4.3969 | deg |  |  |  |  | dQ | 327.9742 | Nm |  | dQ | 364.8101 | Nm | a | 5.3681 |  | a | 6.0665 |  | Iter | a | f(a) | b | f(b) | c | f(c) | f(a)*f(c) | f(b)*f(c) | Error (b-a) | Iter | a | f(a) | b | f(b) | c | f(c) | f(a)*f(c) | f(b)*f(c) | Error (b-a)
d_max | 1.8675 | m |  |  |  | W_equipment | 4.9 | % | [13 empty] | 34 | 2854.6561 | -4.1342e-08 | 2854.6561 | 2.3009e-07 | 2854.6561 | 9.4372e-08 | -3.9015e-15 | 2.1714e-14 | 5.2387e-07 |  | 2.9156 | deg | [11 empty] | ap | 0.11728 |  | ap | 0.097316 |  | 0 |  | -8.4788e-09 |  | -8.4788e-09 |  | -8.4788e-09 |  |  |  | 0 |  | 6.3316e-09 |  | 6.3316e-09 |  | 6.3316e-09
[6 empty] | Total | 100 | % | [13 empty] | 35 | 2854.6561 | -4.1342e-08 | 2854.6561 | 9.4372e-08 | 2854.6561 | 2.6516e-08 | -1.0962e-15 | 2.5024e-15 | 2.6193e-07 |  | 1.4344 | deg | [11 empty] | residual | -8.4788e-09 |  | residual | 6.3316e-09 |  | 1 | 0.031416 | -3.3866 | 2.8274 | 0.57343 | 1.4294 | 1.1399 | -3.8602 | 0.65362 | 2.796 | 1 | 0.031416 | -2.7521 | 2.8274 | 0.52097 | 1.4294 | 1.1218 | -3.0873 | 0.58441 | 2.796
Landing gear parameters | [21 empty] | 36 | 2854.6561 | -4.1342e-08 | 2854.6561 | 2.6516e-08 | 2854.6561 | -7.4128e-09 | 3.0646e-16 | -1.9656e-16 | 1.3097e-07 |  | -0.046875 | deg | [17 empty] | 2 | 0.031416 | -3.3866 | 1.4294 | 1.1399 | 0.73042 | 0.818 | -2.7703 | 0.9324 | 1.398 | 2 | 0.031416 | -2.7521 | 1.4294 | 1.1218 | 0.73042 | 0.78613 | -2.1635 | 0.88187 | 1.398
type | wheeled |  |  |  |  | Weight breakdown | [15 empty] | 37 | 2854.6561 | -7.4128e-09 | 2854.6561 | 2.6516e-08 | 2854.6561 | 9.552e-09 | -7.0807e-17 | 2.5328e-16 | 6.5484e-08 |  | -1.5281 | deg | Airfoil | boeing_vertol-vr12 | [9 empty] | Section 5 |  |  | Section 6 |  |  | 3 | 0.031416 | -3.3866 | 0.73042 | 0.818 | 0.38092 | 0.088852 | -0.30091 | 0.072681 | 0.699 | 3 | 0.031416 | -2.7521 | 0.73042 | 0.78613 | 0.38092 | 0.18151 | -0.49954 | 0.14269 | 0.699
f_LG | 0.0325 |  |  |  |  | W_payload | 600 | kg | [13 empty] | 38 | 2854.6561 | -7.4128e-09 | 2854.6561 | 9.552e-09 | 2854.6561 | 1.0691e-09 | -7.9251e-18 | 1.0212e-17 | 3.2742e-08 |  | -3.0094 | deg |  | Region 1 |  |  | Region 2 |  |  |  | Region 3 |  |  | phi | 0.29162 | rad | phi | 0.27252 | rad | 4 | 0.031416 | -3.3866 | 0.38092 | 0.088852 | 0.20617 | -0.54982 | 1.862 | -0.048853 | 0.3495 | 4 | 0.031416 | -2.7521 | 0.38092 | 0.18151 | 0.20617 | -0.38662 | 1.064 | -0.070176 | 0.3495
l_sm | 0.3048 | m |  |  |  | W_battery | 854.13 | kg | [13 empty] | 39 | 2854.6561 | -7.4128e-09 | 2854.6561 | 1.0691e-09 | 2854.6561 | -3.1723e-09 | 2.3516e-17 | -3.3916e-18 | 1.6371e-08 |  |  |  |  | Range | -180 | -9.5 | Range |  | -9.5 | 18.5 | Range | 18.5 | 180 | pitch | 0.43686 | rad | pitch | 0.41101 | rad | 5 | 0.20617 | -0.54982 | 0.38092 | 0.088852 | 0.29354 | -0.21358 | 0.11743 | -0.018977 | 0.17475 | 5 | 0.20617 | -0.38662 | 0.38092 | 0.18151 | 0.29354 | -0.078592 | 0.030385 | -0.014265 | 0.17475
n_ult | 5.7 |  |  |  |  | W_propulsion | 452.27 | kg | [13 empty] | 40 | 2854.6561 | -3.1723e-09 | 2854.6561 | 1.0691e-09 | 2854.6561 | -1.0518e-09 | 3.3367e-18 | -1.1245e-18 | 8.1855e-09 | [fluid] |  |  | Cl=f(alpha) | -4.972e-05 | -0.0094228 | -0.58953 | -0.00023201 | 0.0015146 | 0.1161 | 0.17357 | 0.00069132 | -0.13723 | 3.6432 | alpha | 0.14525 | rad | alpha | 0.13849 | rad | 6 | 0.29354 | -0.21358 | 0.38092 | 0.088852 | 0.33723 | -0.057069 | 0.012189 | -0.0050707 | 0.087376 | 6 | 0.29354 | -0.078592 | 0.38092 | 0.18151 | 0.33723 | 0.056801 | -0.0044641 | 0.01031 | 0.087376
[6 empty] | W_structure | 808.49 | kg | [23 empty] | rho | 1.0398 | kg/m^3 | Cd=f(alpha) | -0.00014875 | -0.028188 | -0.15966 | -4.41e-06 | 0.00038061 | -0.0022519 | 0.0062866 | -0.00020911 | 0.041509 | -0.59881 | alpha_deg | 8.322 | deg | alpha_deg | 7.935 | deg | 7 | 0.33723 | -0.057069 | 0.38092 | 0.088852 | 0.35907 | 0.017265 | -0.00098531 | 0.0015341 | 0.043688 | 7 | 0.29354 | -0.078592 | 0.33723 | 0.056801 | 0.31539 | -0.0094982 | 0.00074648 | -0.0005395 | 0.043688
Wing parameters | [5 empty] | W_equipment | 139.73 | kg | [23 empty] | mu | 1.7363e-05 | Pa s | [11 empty] | sigma | 0.2328 |  | sigma | 0.19491 |  | 8 | 0.33723 | -0.057069 | 0.35907 | 0.017265 | 0.34815 | -0.019562 | 0.0011164 | -0.00033775 | 0.021844 | 8 | 0.31539 | -0.0094982 | 0.33723 | 0.056801 | 0.32631 | 0.023992 | -0.00022788 | 0.0013628 | 0.021844
n_ult | 3 |  |  |  |  | Total | 2854.62 | kg | [13 empty] | Bisection method for solving RPM_hover | [12 empty] | Airfoil | boeing_vertol-vr12 | [9 empty] | Ftip | 0.89817 |  | Ftip | 0.80879 |  | 9 | 0.34815 | -0.019562 | 0.35907 | 0.017265 | 0.35361 | -0.0010628 | 2.0791e-05 | -1.835e-05 | 0.010922 | 9 | 0.31539 | -0.0094982 | 0.32631 | 0.023992 | 0.32085 | 0.0073333 | -6.9653e-05 | 0.00017594 | 0.010922
[22 empty] | Iter | a | f(a) | b | f(b) | c | f(c) | f(a)*f(c) | f(b)*f(c) | Error (b-a) |  |  |  |  | Region 1 |  |  | Region 2 |  |  | Region 3 |  |  |  | Fhub | 0.93992 |  | Fhub | 0.95629 |  | 10 | 0.35361 | -0.0010628 | 0.35907 | 0.017265 | 0.35634 | 0.0081227 | -8.6332e-06 | 0.00014024 | 0.005461 | 10 | 0.31539 | -0.0094982 | 0.32085 | 0.0073333 | 0.31812 | -0.0010608 | 1.0075e-05 | -7.7789e-06 | 0.005461
Horizontal tail parameters | [21 empty] | 0 |  | 0.27344 |  | 0.27344 |  | 0.27344 | [7 empty] | Range | -180 | -13.25 | Range | -13.25 | 19.25 | Range | 19.25 | 180 |  | F | 0.84421 |  | F | 0.77344 |  | 11 | 0.35361 | -0.0010628 | 0.35634 | 0.0081227 | 0.35498 | 0.0035353 | -3.7575e-06 | 2.8716e-05 | 0.0027305 | 11 | 0.31812 | -0.0010608 | 0.32085 | 0.0073333 | 0.31948 | 0.0031417 | -3.3326e-06 | 2.3039e-05 | 0.0027305
htail_AR | 4.3036 | [20 empty] | 1 | 50 | 3185.5539 | 1500 | -12373.2869 | 775 | -955.1054 | -3042539.6127 | 11817792.8022 | 1450 |  |  |  | Cl=f(alpha) | -8.4939e-12 | -4.8275e-09 | -1.0685e-06 | 3.7014e-09 | -1.93e-07 | -1.9025e-06 | 1.0311e-11 | -5.7493e-09 | 1.2572e-06 |  | Cl | 1.104 |  | Cl | 1.0646 |  | 12 | 0.35361 | -0.0010628 | 0.35498 | 0.0035353 | 0.3543 | 0.0012375 | -1.3153e-06 | 4.3751e-06 | 0.0013652 | 12 | 0.31812 | -0.0010608 | 0.31948 | 0.0031417 | 0.3188 | 0.0010418 | -1.1051e-06 | 3.273e-06 | 0.0013652
htail_S | 3.6707 | m^2 | [19 empty] | 2 | 50 | 3185.5539 | 775 | -955.1054 | 412.5 | 2024.9145 | 6450474.3318 | -1934006.7511 | 725 |  |  |  |  | -0.000115 | -0.0061272 | -0.15901 | -7.5439e-05 | 0.00031904 | 0.11915 | -0.00013599 | 0.0075612 | -0.21972 |  | Cd | 0.049856 |  | Cd | 0.050775 |  | 13 | 0.35361 | -0.0010628 | 0.3543 | 0.0012375 | 0.35395 | 8.7685e-05 | -9.3196e-08 | 1.0851e-07 | 0.00068262 | 13 | 0.31812 | -0.0010608 | 0.3188 | 0.0010418 | 0.31846 | -9.1452e-06 | 9.7009e-09 | -9.5275e-09 | 0.00068262
t_rh | 0.17316 | m | [19 empty] | 3 | 412.5 | 2024.9145 | 775 | -955.1054 | 593.75 | 762.3272 | 1543647.3344 | -728102.7598 | 362.5 |  |  |  |  | -2.4012 |  |  | 0.14939 |  |  | 3.6512 |  |  |  | CT | 1.0431 |  | CT | 1.0116 |  | 14 | 0.35361 | -0.0010628 | 0.35395 | 8.7685e-05 | 0.35378 | -0.0004875 | 5.1814e-07 | -4.2746e-08 | 0.00034131 | 14 | 0.31846 | -9.1452e-06 | 0.3188 | 0.0010418 | 0.31863 | 0.00051641 | -4.7227e-09 | 5.38e-07 | 0.00034131
[22 empty] | 4 | 593.75 | 762.3272 | 775 | -955.1054 | 684.375 | -39.5335 | -30137.4348 | 37758.626 | 181.25 |  |  |  | Cd=f(alpha) | -1.0006e-12 | -5.4488e-10 | -8.9151e-08 | -7.954e-13 | 4.1436e-10 | -5.4246e-08 | 5.9966e-09 | -6.3543e-08 | -1.1663e-06 |  | CQ | 0.36515 |  | CQ | 0.33544 |  | 15 | 0.35378 | -0.0004875 | 0.35395 | 8.7685e-05 | 0.35387 | -0.00019989 | 9.7444e-08 | -1.7527e-08 | 0.00017066 | 15 | 0.31846 | -9.1452e-06 | 0.31863 | 0.00051641 | 0.31854 | 0.00025365 | -2.3197e-09 | 1.3099e-07 | 0.00017066
Vertical tail parameters | [21 empty] | 5 | 593.75 | 762.3272 | 684.375 | -39.5335 | 639.0625 | 375.6108 | 286338.2773 | -14849.1951 | 90.625 |  |  |  |  | -2.5152e-06 | 0.00031024 | 0.00025353 | -2.3838e-06 | 0.00067252 | -0.012726 | 9.3159e-06 | 0.0001375 | -0.00038346 |  | kappa | 1.1494 |  | kappa | 1.1367 |  | 16 | 0.35387 | -0.00019989 | 0.35395 | 8.7685e-05 | 0.35391 | -5.6095e-05 | 1.1213e-08 | -4.9187e-09 | 8.5328e-05 | 16 | 0.31846 | -9.1452e-06 | 0.31854 | 0.00025365 | 0.3185 | 0.00012226 | -1.1181e-09 | 3.1012e-08 | 8.5328e-05
vtail_AR | 1.1799 | [20 empty] | 6 | 639.0625 | 375.6108 | 684.375 | -39.5335 | 661.7188 | 171.5921 | 64451.8463 | -6783.6314 | 45.3125 |  |  |  |  | -0.01588 |  |  | 0.1108 |  |  | 0.0074721 |  |  |  | kappap | 10.9384 |  | kappap | 12.2661 |  | 17 | 0.35391 | -5.6095e-05 | 0.35395 | 8.7685e-05 | 0.35393 | 1.5796e-05 | -8.861e-10 | 1.3851e-09 | 4.2664e-05 | 17 | 0.31846 | -9.1452e-06 | 0.3185 | 0.00012226 | 0.31848 | 5.6559e-05 | -5.1724e-10 | 6.9148e-09 | 4.2664e-05
vtail_S | 2.5403 | m^2 | [19 empty] | 7 | 661.7188 | 171.5921 | 684.375 | -39.5335 | 673.0469 | 66.9177 | 11482.5496 | -2645.4885 | 22.6562 | [14 empty] | a | 6.6913 |  | a | 7.3168 |  | 18 | 0.35391 | -5.6095e-05 | 0.35393 | 1.5796e-05 | 0.35392 | -2.0149e-05 | 1.1302e-09 | -3.1828e-10 | 2.1332e-05 | 18 | 0.31846 | -9.1452e-06 | 0.31848 | 5.6559e-05 | 0.31847 | 2.3707e-05 | -2.1681e-10 | 1.3408e-09 | 2.1332e-05
t_rv | 0.34131 | m | [19 empty] | 8 | 673.0469 | 66.9177 | 684.375 | -39.5335 | 678.7109 | 13.9142 | 931.1067 | -550.0769 | 11.3281 | [14 empty] | ap | 0.083763 |  | ap | 0.07538 |  | 19 | 0.35392 | -2.0149e-05 | 0.35393 | 1.5796e-05 | 0.35393 | -2.1761e-06 | 4.3845e-11 | -3.4374e-11 | 1.0666e-05 | 19 | 0.31846 | -9.1452e-06 | 0.31847 | 2.3707e-05 | 0.31846 | 7.281e-06 | -6.6586e-11 | 1.7261e-10 | 1.0666e-05
quarter_chord_sweep | 35 | deg | [19 empty] | 9 | 678.7109 | 13.9142 | 684.375 | -39.5335 | 681.543 | -12.7541 | -177.4633 | 504.214 | 5.6641 | [14 empty] | residual | -1.9661e-09 |  | residual | -1.1003e-09 |  | 20 | 0.35393 | -2.1761e-06 | 0.35393 | 1.5796e-05 | 0.35393 | 6.8102e-06 | -1.482e-11 | 1.0758e-10 | 5.333e-06 | 20 | 0.31846 | -9.1452e-06 | 0.31846 | 7.281e-06 | 0.31846 | -9.3208e-07 | 8.5241e-12 | -6.7865e-12 | 5.333e-06
[22 empty] | 10 | 678.7109 | 13.9142 | 681.543 | -12.7541 | 680.127 | 0.59393 | 8.2641 | -7.5751 | 2.832 | [20 empty] | 21 | 0.35393 | -2.1761e-06 | 0.35393 | 6.8102e-06 | 0.35393 | 2.3171e-06 | -5.0422e-12 | 1.578e-11 | 2.6665e-06 | 21 | 0.31846 | -9.3208e-07 | 0.31846 | 7.281e-06 | 0.31846 | 3.1745e-06 | -2.9589e-12 | 2.3113e-11 | 2.6665e-06
Battery parameters | [21 empty] | 11 | 680.127 | 0.59393 | 681.543 | -12.7541 | 680.835 | -6.0766 | -3.6091 | 77.5018 | 1.416 | [14 empty] | Section 7 |  |  | Section 8 |  |  | 22 | 0.35393 | -2.1761e-06 | 0.35393 | 2.3171e-06 | 0.35393 | 7.0503e-08 | -1.5342e-13 | 1.6336e-13 | 1.3332e-06 | 22 | 0.31846 | -9.3208e-07 | 0.31846 | 3.1745e-06 | 0.31846 | 1.1212e-06 | -1.045e-12 | 3.5592e-12 | 1.3332e-06
battery_rho | 250 | Wh/kg | [19 empty] | 12 | 680.127 | 0.59393 | 680.835 | -6.0766 | 680.481 | -2.7405 | -1.6277 | 16.6528 | 0.70801 | [14 empty] | phi | 0.26282 | rad | phi | 0.27413 | rad | 23 | 0.35393 | -2.1761e-06 | 0.35393 | 7.0503e-08 | 0.35393 | -1.0528e-06 | 2.2909e-12 | -7.4224e-14 | 6.6662e-07 | 23 | 0.31846 | -9.3208e-07 | 0.31846 | 1.1212e-06 | 0.31846 | 9.4558e-08 | -8.8136e-14 | 1.0602e-13 | 6.6662e-07
battery_eff | 0.85 | [20 empty] | 13 | 680.127 | 0.59393 | 680.481 | -2.7405 | 680.304 | -1.0731 | -0.63732 | 2.9407 | 0.354 | [14 empty] | pitch | 0.38516 | rad | pitch | 0.3593 | rad | 24 | 0.35393 | -1.0528e-06 | 0.35393 | 7.0503e-08 | 0.35393 | -4.9114e-07 | 5.1707e-13 | -3.4627e-14 | 3.3331e-07 | 24 | 0.31846 | -9.3208e-07 | 0.31846 | 9.4558e-08 | 0.31846 | -4.1876e-07 | 3.9032e-13 | -3.9597e-14 | 3.3331e-07
battery_max_discharge | 0.8 | [20 empty] | 14 | 680.127 | 0.59393 | 680.304 | -1.0731 | 680.2155 | -0.23951 | -0.14225 | 0.257 | 0.177 | [14 empty] | alpha | 0.12233 | rad | alpha | 0.085175 | rad | 25 | 0.35393 | -4.9114e-07 | 0.35393 | 7.0503e-08 | 0.35393 | -2.1032e-07 | 1.033e-13 | -1.4828e-14 | 1.6666e-07 | 25 | 0.31846 | -4.1876e-07 | 0.31846 | 9.4558e-08 | 0.31846 | -1.621e-07 | 6.7882e-14 | -1.5328e-14 | 1.6666e-07
[22 empty] | 15 | 680.127 | 0.59393 | 680.2155 | -0.23951 | 680.1712 | 0.17723 | 0.10526 | -0.042447 | 0.088501 | [14 empty] | alpha_deg | 7.0093 | deg | alpha_deg | 4.8802 | deg | 26 | 0.35393 | -2.1032e-07 | 0.35393 | 7.0503e-08 | 0.35393 | -6.9909e-08 | 1.4703e-14 | -4.9287e-15 | 8.3328e-08 | 26 | 0.31846 | -1.621e-07 | 0.31846 | 9.4558e-08 | 0.31846 | -3.3771e-08 | 5.4744e-15 | -3.1934e-15 | 8.3328e-08
Environment at 5500 ft | [21 empty] | 16 | 680.1712 | 0.17723 | 680.2155 | -0.23951 | 680.1933 | -0.031137 | -0.0055184 | 0.0074577 | 0.04425 | [14 empty] | sigma | 0.16581 |  | sigma | 0.14275 |  | 27 | 0.35393 | -6.9909e-08 | 0.35393 | 7.0503e-08 | 0.35393 | 2.9691e-10 | -2.0757e-17 | 2.0933e-17 | 4.1664e-08 | 27 | 0.31846 | -3.3771e-08 | 0.31846 | 9.4558e-08 | 0.31846 | 3.0393e-08 | -1.0264e-15 | 2.8739e-15 | 4.1664e-08
rho_air | 1.0398 | kg/m^3 | [19 empty] | 17 | 680.1712 | 0.17723 | 680.1933 | -0.031137 | 680.1823 | 0.073045 | 0.012945 | -0.0022744 | 0.022125 | [14 empty] | Ftip | 0.65775 |  | Ftip | 0.38188 |  | 28 | 0.35393 | -6.9909e-08 | 0.35393 | 2.9691e-10 | 0.35393 | -3.4806e-08 | 2.4332e-15 | -1.0334e-17 | 2.0832e-08 | 28 | 0.31846 | -3.3771e-08 | 0.31846 | 3.0393e-08 | 0.31846 | -1.689e-09 | 5.704e-17 | -5.1335e-17 | 2.0832e-08
mu_air | 1.7363e-05 | Pa s | [19 empty] | 18 | 680.1823 | 0.073045 | 680.1933 | -0.031137 | 680.1878 | 0.020954 | 0.0015306 | -0.00065245 | 0.011063 | [14 empty] | Fhub | 0.96496 |  | Fhub | 0.96417 |  | 29 | 0.35393 | -3.4806e-08 | 0.35393 | 2.9691e-10 | 0.35393 | -1.7254e-08 | 6.0056e-16 | -5.1231e-18 | 1.0416e-08 | 29 | 0.31846 | -1.689e-09 | 0.31846 | 3.0393e-08 | 0.31846 | 1.4352e-08 | -2.4241e-17 | 4.3621e-16 | 1.0416e-08
sound_speed | 333.9169 | m/s | [19 empty] | 19 | 680.1878 | 0.020954 | 680.1933 | -0.031137 | 680.1906 | -0.0050917 | -0.00010669 | 0.00015854 | 0.0055313 | [14 empty] | F | 0.6347 |  | F | 0.3682 |  | 30 | 0.35393 | -1.7254e-08 | 0.35393 | 2.9691e-10 | 0.35393 | -8.4788e-09 | 1.463e-16 | -2.5175e-18 | 5.208e-09 | 30 | 0.31846 | -1.689e-09 | 0.31846 | 1.4352e-08 | 0.31846 | 6.3316e-09 | -1.0694e-17 | 9.0872e-17 | 5.208e-09
gravitational_accel | 9.8015 | m/s^2 | [19 empty] | 20 | 680.1878 | 0.020954 | 680.1906 | -0.0050917 | 680.1892 | 0.0079311 | 0.00016619 | -4.0383e-05 | 0.0027657 | [14 empty] | Cl | 0.96685 |  | Cl | 0.72815
[22 empty] | 21 | 680.1892 | 0.0079311 | 680.1906 | -0.0050917 | 680.1899 | 0.0014197 | 1.126e-05 | -7.2287e-06 | 0.0013828 | [14 empty] | Cd | 0.0537 |  | Cd | 0.064408 |  | [Bisection method for inflow angle at section 5] | [9 empty] | [Bisection method for inflow angle at section 6]
Environment at 6500 ft | [21 empty] | 22 | 680.1899 | 0.0014197 | 680.1906 | -0.0050917 | 680.1902 | -0.001836 | -2.6066e-06 | 9.3485e-06 | 0.00069141 | [14 empty] | CT | 0.9197 |  | CT | 0.68353 |  | Iter | a | f(a) | b | f(b) | c | f(c) | f(a)*f(c) | f(b)*f(c) | Error (b-a) | Iter | a | f(a) | b | f(b) | c | f(c) | f(a)*f(c) | f(b)*f(c) | Error (b-a)
rho_air | 1.0085 | kg/m^3 | [19 empty] | 23 | 680.1899 | 0.0014197 | 680.1902 | -0.001836 | 680.19 | -0.00020816 | -2.9552e-07 | 3.8218e-07 | 0.00034571 | [14 empty] | CQ | 0.30305 |  | CQ | 0.25912 |  | 0 |  | -1.9661e-09 |  | -1.9661e-09 |  | -1.9661e-09 |  |  |  | 0 |  | -1.1003e-09 |  | -1.1003e-09 |  | -1.1003e-09
mu_air | 1.7266e-05 | Pa s | [19 empty] | 24 | 680.1899 | 0.0014197 | 680.19 | -0.00020816 | 680.19 | 0.00060577 | 8.6001e-07 | -1.261e-07 | 0.00017285 | [14 empty] | kappa | 1.1238 |  | kappa | 1.1062 |  | 1 | 0.031416 | -2.3277 | 2.8274 | 0.49225 | 1.4294 | 1.1161 | -2.598 | 0.5494 | 2.796 | 1 | 0.031416 | -2.0243 | 2.8274 | 0.47992 | 1.4294 | 1.1204 | -2.268 | 0.53769 | 2.796
sound_speed | 332.7218 | m/s | [19 empty] | 25 | 680.19 | 0.00060577 | 680.19 | -0.00020816 | 680.19 | 0.00019881 | 1.2043e-07 | -4.1383e-08 | 8.6427e-05 | [14 empty] | kappap | 12.6762 |  | kappap | 10.3764 |  | 2 | 0.031416 | -2.3277 | 1.4294 | 1.1161 | 0.73042 | 0.77237 | -1.7979 | 0.86205 | 1.398 | 2 | 0.031416 | -2.0243 | 1.4294 | 1.1204 | 0.73042 | 0.77052 | -1.5598 | 0.86327 | 1.398
gravitational_accel | 9.8006 | m/s^2 | [19 empty] | 26 | 680.19 | 0.00019881 | 680.19 | -0.00020816 | 680.19 | -4.6755e-06 | -9.2952e-10 | 9.7324e-10 | 4.3213e-05 | [14 empty] | a | 8.0785 |  | a | 9.42 |  | 3 | 0.031416 | -2.3277 | 0.73042 | 0.77237 | 0.38092 | 0.24049 | -0.55979 | 0.18575 | 0.699 | 3 | 0.031416 | -2.0243 | 0.73042 | 0.77052 | 0.38092 | 0.28291 | -0.57271 | 0.21799 | 0.699
[22 empty] | 27 | 680.19 | 0.00019881 | 680.19 | -4.6755e-06 | 680.19 | 9.7065e-05 | 1.9297e-08 | -4.5383e-10 | 2.1607e-05 | [14 empty] | ap | 0.07312 |  | ap | 0.087902 |  | 4 | 0.031416 | -2.3277 | 0.38092 | 0.24049 | 0.20617 | -0.27675 | 0.64419 | -0.066555 | 0.3495 | 4 | 0.031416 | -2.0243 | 0.38092 | 0.28291 | 0.20617 | -0.20769 | 0.42044 | -0.058758 | 0.3495
Constants | [21 empty] | 28 | 680.19 | 9.7065e-05 | 680.19 | -4.6755e-06 | 680.19 | 4.6195e-05 | 4.4839e-09 | -2.1598e-10 | 1.0803e-05 | [14 empty] | residual | 4.5346e-09 |  | residual | 5.9884e-09 |  | 5 | 0.20617 | -0.27675 | 0.38092 | 0.24049 | 0.29354 | 0.0056392 | -0.0015606 | 0.0013562 | 0.17475 | 5 | 0.20617 | -0.20769 | 0.38092 | 0.28291 | 0.29354 | 0.059474 | -0.012352 | 0.016826 | 0.17475
rho_softmax | 30 | [20 empty] | 29 | 680.19 | 4.6195e-05 | 680.19 | -4.6755e-06 | 680.19 | 2.076e-05 | 9.59e-10 | -9.7062e-11 | 5.4017e-06 | [20 empty] | 6 | 0.20617 | -0.27675 | 0.29354 | 0.0056392 | 0.24985 | -0.12806 | 0.035442 | -0.00072218 | 0.087376 | 6 | 0.20617 | -0.20769 | 0.29354 | 0.059474 | 0.24985 | -0.067145 | 0.013945 | -0.0039934 | 0.087376
tf_propulsion | 0.8 | [20 empty] | 30 | 680.19 | 2.076e-05 | 680.19 | -4.6755e-06 | 680.19 | 8.0421e-06 | 1.6695e-10 | -3.7601e-11 | 2.7008e-06 | [20 empty] | 7 | 0.24985 | -0.12806 | 0.29354 | 0.0056392 | 0.2717 | -0.059618 | 0.0076349 | -0.0003362 | 0.043688 | 7 | 0.24985 | -0.067145 | 0.29354 | 0.059474 | 0.2717 | -0.0023675 | 0.00015897 | -0.00014081 | 0.043688
tf_structure | 0.8 | [50 empty] | 8 | 0.2717 | -0.059618 | 0.29354 | 0.0056392 | 0.28262 | -0.026615 | 0.0015867 | -0.00015009 | 0.021844 | 8 | 0.2717 | -0.0023675 | 0.29354 | 0.059474 | 0.28262 | 0.028897 | -6.8413e-05 | 0.0017186 | 0.021844
tf_equipments | 0.8 | [50 empty] | 9 | 0.28262 | -0.026615 | 0.29354 | 0.0056392 | 0.28808 | -0.010397 | 0.00027672 | -5.8631e-05 | 0.010922 | 9 | 0.2717 | -0.0023675 | 0.28262 | 0.028897 | 0.27716 | 0.013353 | -3.1614e-05 | 0.00038586 | 0.010922
AoA | 5 | deg | [49 empty] | 10 | 0.28808 | -0.010397 | 0.29354 | 0.0056392 | 0.29081 | -0.0023565 | 2.4501e-05 | -1.3289e-05 | 0.005461 | 10 | 0.2717 | -0.0023675 | 0.27716 | 0.013353 | 0.27443 | 0.0055153 | -1.3057e-05 | 7.3646e-05 | 0.005461
[52 empty] | 11 | 0.29081 | -0.0023565 | 0.29354 | 0.0056392 | 0.29218 | 0.0016469 | -3.881e-06 | 9.2873e-06 | 0.0027305 | 11 | 0.2717 | -0.0023675 | 0.27443 | 0.0055153 | 0.27306 | 0.0015795 | -3.7396e-06 | 8.7116e-06 | 0.0027305
[52 empty] | 12 | 0.29081 | -0.0023565 | 0.29218 | 0.0016469 | 0.29149 | -0.0003534 | 8.328e-07 | -5.8202e-07 | 0.0013652 | 12 | 0.2717 | -0.0023675 | 0.27306 | 0.0015795 | 0.27238 | -0.00039256 | 9.2938e-07 | -6.2006e-07 | 0.0013652
[52 empty] | 13 | 0.29149 | -0.0003534 | 0.29218 | 0.0016469 | 0.29184 | 0.0006471 | -2.2869e-07 | 1.0657e-06 | 0.00068262 | 13 | 0.27238 | -0.00039256 | 0.27306 | 0.0015795 | 0.27272 | 0.00059385 | -2.3312e-07 | 9.3801e-07 | 0.00068262
[52 empty] | 14 | 0.29149 | -0.0003534 | 0.29184 | 0.0006471 | 0.29167 | 0.00014694 | -5.1928e-08 | 9.5084e-08 | 0.00034131 | 14 | 0.27238 | -0.00039256 | 0.27272 | 0.00059385 | 0.27255 | 0.00010073 | -3.9544e-08 | 5.9821e-08 | 0.00034131
[52 empty] | 15 | 0.29149 | -0.0003534 | 0.29167 | 0.00014694 | 0.29158 | -0.00010321 | 3.6475e-08 | -1.5166e-08 | 0.00017066 | 15 | 0.27238 | -0.00039256 | 0.27255 | 0.00010073 | 0.27247 | -0.00014589 | 5.727e-08 | -1.4696e-08 | 0.00017066
[52 empty] | 16 | 0.29158 | -0.00010321 | 0.29167 | 0.00014694 | 0.29162 | 2.1869e-05 | -2.2571e-09 | 3.2135e-09 | 8.5328e-05 | 16 | 0.27247 | -0.00014589 | 0.27255 | 0.00010073 | 0.27251 | -2.2572e-05 | 3.2931e-09 | -2.2738e-09 | 8.5328e-05
[52 empty] | 17 | 0.29158 | -0.00010321 | 0.29162 | 2.1869e-05 | 0.2916 | -4.0669e-05 | 4.1975e-09 | -8.8941e-10 | 4.2664e-05 | 17 | 0.27251 | -2.2572e-05 | 0.27255 | 0.00010073 | 0.27253 | 3.9082e-05 | -8.8218e-10 | 3.9369e-09 | 4.2664e-05
[52 empty] | 18 | 0.2916 | -4.0669e-05 | 0.29162 | 2.1869e-05 | 0.29161 | -9.3995e-06 | 3.8227e-10 | -2.0556e-10 | 2.1332e-05 | 18 | 0.27251 | -2.2572e-05 | 0.27253 | 3.9082e-05 | 0.27252 | 8.2552e-06 | -1.8634e-10 | 3.2263e-10 | 2.1332e-05
[52 empty] | 19 | 0.29161 | -9.3995e-06 | 0.29162 | 2.1869e-05 | 0.29162 | 6.235e-06 | -5.8606e-11 | 1.3636e-10 | 1.0666e-05 | 19 | 0.27251 | -2.2572e-05 | 0.27252 | 8.2552e-06 | 0.27251 | -7.1586e-06 | 1.6159e-10 | -5.9095e-11 | 1.0666e-05
[52 empty] | 20 | 0.29161 | -9.3995e-06 | 0.29162 | 6.235e-06 | 0.29161 | -1.5822e-06 | 1.4872e-11 | -9.8652e-12 | 5.333e-06 | 20 | 0.27251 | -7.1586e-06 | 0.27252 | 8.2552e-06 | 0.27252 | 5.4832e-07 | -3.9252e-12 | 4.5264e-12 | 5.333e-06
[52 empty] | 21 | 0.29161 | -1.5822e-06 | 0.29162 | 6.235e-06 | 0.29162 | 2.3264e-06 | -3.6809e-12 | 1.4505e-11 | 2.6665e-06 | 21 | 0.27251 | -7.1586e-06 | 0.27252 | 5.4832e-07 | 0.27252 | -3.3051e-06 | 2.366e-11 | -1.8122e-12 | 2.6665e-06
[52 empty] | 22 | 0.29161 | -1.5822e-06 | 0.29162 | 2.3264e-06 | 0.29162 | 3.721e-07 | -5.8875e-13 | 8.6566e-13 | 1.3332e-06 | 22 | 0.27252 | -3.3051e-06 | 0.27252 | 5.4832e-07 | 0.27252 | -1.3784e-06 | 4.5558e-12 | -7.558e-13 | 1.3332e-06
[52 empty] | 23 | 0.29161 | -1.5822e-06 | 0.29162 | 3.721e-07 | 0.29162 | -6.0506e-07 | 9.5733e-13 | -2.2514e-13 | 6.6662e-07 | 23 | 0.27252 | -1.3784e-06 | 0.27252 | 5.4832e-07 | 0.27252 | -4.1504e-07 | 5.721e-13 | -2.2757e-13 | 6.6662e-07
[52 empty] | 24 | 0.29162 | -6.0506e-07 | 0.29162 | 3.721e-07 | 0.29162 | -1.1648e-07 | 7.0475e-14 | -4.3341e-14 | 3.3331e-07 | 24 | 0.27252 | -4.1504e-07 | 0.27252 | 5.4832e-07 | 0.27252 | 6.6636e-08 | -2.7657e-14 | 3.6537e-14 | 3.3331e-07
[52 empty] | 25 | 0.29162 | -1.1648e-07 | 0.29162 | 3.721e-07 | 0.29162 | 1.2781e-07 | -1.4887e-14 | 4.7559e-14 | 1.6666e-07 | 25 | 0.27252 | -4.1504e-07 | 0.27252 | 6.6636e-08 | 0.27252 | -1.742e-07 | 7.2302e-14 | -1.1608e-14 | 1.6666e-07
[52 empty] | 26 | 0.29162 | -1.1648e-07 | 0.29162 | 1.2781e-07 | 0.29162 | 5.6679e-09 | -6.6018e-16 | 7.2443e-16 | 8.3328e-08 | 26 | 0.27252 | -1.742e-07 | 0.27252 | 6.6636e-08 | 0.27252 | -5.3784e-08 | 9.3694e-15 | -3.5839e-15 | 8.3328e-08
[52 empty] | 27 | 0.29162 | -1.1648e-07 | 0.29162 | 5.6679e-09 | 0.29162 | -5.5404e-08 | 6.4533e-15 | -3.1403e-16 | 4.1664e-08 | 27 | 0.27252 | -5.3784e-08 | 0.27252 | 6.6636e-08 | 0.27252 | 6.4259e-09 | -3.4561e-16 | 4.282e-16 | 4.1664e-08
[52 empty] | 28 | 0.29162 | -5.5404e-08 | 0.29162 | 5.6679e-09 | 0.29162 | -2.4868e-08 | 1.3778e-15 | -1.4095e-16 | 2.0832e-08 | 28 | 0.27252 | -5.3784e-08 | 0.27252 | 6.4259e-09 | 0.27252 | -2.3679e-08 | 1.2736e-15 | -1.5216e-16 | 2.0832e-08
[52 empty] | 29 | 0.29162 | -2.4868e-08 | 0.29162 | 5.6679e-09 | 0.29162 | -9.6002e-09 | 2.3874e-16 | -5.4413e-17 | 1.0416e-08 | 29 | 0.27252 | -2.3679e-08 | 0.27252 | 6.4259e-09 | 0.27252 | -8.6265e-09 | 2.0427e-16 | -5.5434e-17 | 1.0416e-08
[52 empty] | 30 | 0.29162 | -9.6002e-09 | 0.29162 | 5.6679e-09 | 0.29162 | -1.9661e-09 | 1.8875e-17 | -1.1144e-17 | 5.208e-09 | 30 | 0.27252 | -8.6265e-09 | 0.27252 | 6.4259e-09 | 0.27252 | -1.1003e-09 | 9.4919e-18 | -7.0705e-18 | 5.208e-09
[52 empty] | [Bisection method for inflow angle at section 7] | [9 empty] | [Bisection method for inflow angle at section 8]
[52 empty] | Iter | a | f(a) | b | f(b) | c | f(c) | f(a)*f(c) | f(b)*f(c) | Error (b-a) | Iter | a | f(a) | b | f(b) | c | f(c) | f(a)*f(c) | f(b)*f(c) | Error (b-a)
[52 empty] | 0 |  | 4.5346e-09 |  | 4.5346e-09 |  | 4.5346e-09 |  |  |  | 0 |  | 5.9884e-09 |  | 5.9884e-09 |  | 5.9884e-09
[52 empty] | 1 | 0.031416 | -1.8019 | 2.8274 | 0.48629 | 1.4294 | 1.1404 | -2.0549 | 0.55457 | 2.796 | 1 | 0.031416 | -1.9021 | 2.8274 | 0.55491 | 1.4294 | 1.2268 | -2.3335 | 0.68077 | 2.796
[52 empty] | 2 | 0.031416 | -1.8019 | 1.4294 | 1.1404 | 0.73042 | 0.78365 | -1.4121 | 0.89367 | 1.398 | 2 | 0.031416 | -1.9021 | 1.4294 | 1.2268 | 0.73042 | 0.85275 | -1.622 | 1.0462 | 1.398
[52 empty] | 3 | 0.031416 | -1.8019 | 0.73042 | 0.78365 | 0.38092 | 0.31845 | -0.57382 | 0.24955 | 0.699 | 3 | 0.031416 | -1.9021 | 0.73042 | 0.85275 | 0.38092 | 0.3623 | -0.68913 | 0.30895 | 0.699
[52 empty] | 4 | 0.031416 | -1.8019 | 0.38092 | 0.31845 | 0.20617 | -0.18195 | 0.32786 | -0.057942 | 0.3495 | 4 | 0.031416 | -1.9021 | 0.38092 | 0.3623 | 0.20617 | -0.2757 | 0.52441 | -0.099887 | 0.3495
[52 empty] | 5 | 0.20617 | -0.18195 | 0.38092 | 0.31845 | 0.29354 | 0.089615 | -0.016306 | 0.028538 | 0.17475 | 5 | 0.20617 | -0.2757 | 0.38092 | 0.3623 | 0.29354 | 0.071546 | -0.019725 | 0.025921 | 0.17475
[52 empty] | 6 | 0.20617 | -0.18195 | 0.29354 | 0.089615 | 0.24985 | -0.039547 | 0.0071956 | -0.003544 | 0.087376 | 6 | 0.20617 | -0.2757 | 0.29354 | 0.071546 | 0.24985 | -0.093614 | 0.02581 | -0.0066978 | 0.087376
[52 empty] | 7 | 0.24985 | -0.039547 | 0.29354 | 0.089615 | 0.2717 | 0.026461 | -0.0010465 | 0.0023714 | 0.043688 | 7 | 0.24985 | -0.093614 | 0.29354 | 0.071546 | 0.2717 | -0.0091544 | 0.00085699 | -0.00065497 | 0.043688
[52 empty] | 8 | 0.24985 | -0.039547 | 0.2717 | 0.026461 | 0.26078 | -0.0061641 | 0.00024377 | -0.00016311 | 0.021844 | 8 | 0.2717 | -0.0091544 | 0.29354 | 0.071546 | 0.28262 | 0.031644 | -0.00028968 | 0.002264 | 0.021844
[52 empty] | 9 | 0.26078 | -0.0061641 | 0.2717 | 0.026461 | 0.26624 | 0.01024 | -6.3122e-05 | 0.00027097 | 0.010922 | 9 | 0.2717 | -0.0091544 | 0.28262 | 0.031644 | 0.27716 | 0.011359 | -0.00010399 | 0.00035944 | 0.010922
[52 empty] | 10 | 0.26078 | -0.0061641 | 0.26624 | 0.01024 | 0.26351 | 0.0020614 | -1.2707e-05 | 2.1109e-05 | 0.005461 | 10 | 0.2717 | -0.0091544 | 0.27716 | 0.011359 | 0.27443 | 0.0011312 | -1.0356e-05 | 1.285e-05 | 0.005461
[52 empty] | 11 | 0.26078 | -0.0061641 | 0.26351 | 0.0020614 | 0.26214 | -0.0020455 | 1.2609e-05 | -4.2165e-06 | 0.0027305 | 11 | 0.2717 | -0.0091544 | 0.27443 | 0.0011312 | 0.27306 | -0.0040043 | 3.6657e-05 | -4.5299e-06 | 0.0027305
[52 empty] | 12 | 0.26214 | -0.0020455 | 0.26351 | 0.0020614 | 0.26282 | 9.3966e-06 | -1.9221e-08 | 1.937e-08 | 0.0013652 | 12 | 0.27306 | -0.0040043 | 0.27443 | 0.0011312 | 0.27375 | -0.0014347 | 5.7451e-06 | -1.623e-06 | 0.0013652
[52 empty] | 13 | 0.26214 | -0.0020455 | 0.26282 | 9.3966e-06 | 0.26248 | -0.0010177 | 2.0817e-06 | -9.5628e-09 | 0.00068262 | 13 | 0.27375 | -0.0014347 | 0.27443 | 0.0011312 | 0.27409 | -0.00015129 | 2.1705e-07 | -1.7114e-07 | 0.00068262
[52 empty] | 14 | 0.26248 | -0.0010177 | 0.26282 | 9.3966e-06 | 0.26265 | -0.00050405 | 5.1297e-07 | -4.7364e-09 | 0.00034131 | 14 | 0.27409 | -0.00015129 | 0.27443 | 0.0011312 | 0.27426 | 0.00049009 | -7.4144e-08 | 5.5441e-07 | 0.00034131
[52 empty] | 15 | 0.26265 | -0.00050405 | 0.26282 | 9.3966e-06 | 0.26274 | -0.00024731 | 1.2466e-07 | -2.3238e-09 | 0.00017066 | 15 | 0.27409 | -0.00015129 | 0.27426 | 0.00049009 | 0.27417 | 0.00016943 | -2.5633e-08 | 8.3037e-08 | 0.00017066
[52 empty] | 16 | 0.26274 | -0.00024731 | 0.26282 | 9.3966e-06 | 0.26278 | -0.00011895 | 2.9417e-08 | -1.1177e-09 | 8.5328e-05 | 16 | 0.27409 | -0.00015129 | 0.27417 | 0.00016943 | 0.27413 | 9.079e-06 | -1.3735e-09 | 1.5383e-09 | 8.5328e-05
[52 empty] | 17 | 0.26278 | -0.00011895 | 0.26282 | 9.3966e-06 | 0.2628 | -5.4775e-05 | 6.5154e-09 | -5.147e-10 | 4.2664e-05 | 17 | 0.27409 | -0.00015129 | 0.27413 | 9.079e-06 | 0.27411 | -7.1102e-05 | 1.0757e-08 | -6.4554e-10 | 4.2664e-05
[52 empty] | 18 | 0.2628 | -5.4775e-05 | 0.26282 | 9.3966e-06 | 0.26281 | -2.2689e-05 | 1.2428e-09 | -2.132e-10 | 2.1332e-05 | 18 | 0.27411 | -7.1102e-05 | 0.27413 | 9.079e-06 | 0.27412 | -3.1011e-05 | 2.205e-09 | -2.8155e-10 | 2.1332e-05
[52 empty] | 19 | 0.26281 | -2.2689e-05 | 0.26282 | 9.3966e-06 | 0.26282 | -6.6459e-06 | 1.5079e-10 | -6.2449e-11 | 1.0666e-05 | 19 | 0.27412 | -3.1011e-05 | 0.27413 | 9.079e-06 | 0.27413 | -1.0966e-05 | 3.4006e-10 | -9.956e-11 | 1.0666e-05
[52 empty] | 20 | 0.26282 | -6.6459e-06 | 0.26282 | 9.3966e-06 | 0.26282 | 1.3754e-06 | -9.1405e-12 | 1.2924e-11 | 5.333e-06 | 20 | 0.27413 | -1.0966e-05 | 0.27413 | 9.079e-06 | 0.27413 | -9.4341e-07 | 1.0345e-11 | -8.5652e-12 | 5.333e-06
[52 empty] | 21 | 0.26282 | -6.6459e-06 | 0.26282 | 1.3754e-06 | 0.26282 | -2.6353e-06 | 1.7514e-11 | -3.6245e-12 | 2.6665e-06 | 21 | 0.27413 | -9.4341e-07 | 0.27413 | 9.079e-06 | 0.27413 | 4.0678e-06 | -3.8376e-12 | 3.6932e-11 | 2.6665e-06
[52 empty] | 22 | 0.26282 | -2.6353e-06 | 0.26282 | 1.3754e-06 | 0.26282 | -6.2996e-07 | 1.6601e-12 | -8.6642e-13 | 1.3332e-06 | 22 | 0.27413 | -9.4341e-07 | 0.27413 | 4.0678e-06 | 0.27413 | 1.5622e-06 | -1.4738e-12 | 6.3548e-12 | 1.3332e-06
[52 empty] | 23 | 0.26282 | -6.2996e-07 | 0.26282 | 1.3754e-06 | 0.26282 | 3.727e-07 | -2.3479e-13 | 5.1259e-13 | 6.6662e-07 | 23 | 0.27413 | -9.4341e-07 | 0.27413 | 1.5622e-06 | 0.27413 | 3.094e-07 | -2.9189e-13 | 4.8335e-13 | 6.6662e-07
[52 empty] | 24 | 0.26282 | -6.2996e-07 | 0.26282 | 3.727e-07 | 0.26282 | -1.2863e-07 | 8.1033e-14 | -4.7941e-14 | 3.3331e-07 | 24 | 0.27413 | -9.4341e-07 | 0.27413 | 3.094e-07 | 0.27413 | -3.17e-07 | 2.9906e-13 | -9.8081e-14 | 3.3331e-07
[52 empty] | 25 | 0.26282 | -1.2863e-07 | 0.26282 | 3.727e-07 | 0.26282 | 1.2203e-07 | -1.5697e-14 | 4.5482e-14 | 1.6666e-07 | 25 | 0.27413 | -3.17e-07 | 0.27413 | 3.094e-07 | 0.27413 | -3.7992e-09 | 1.2044e-15 | -1.1755e-15 | 1.6666e-07
[52 empty] | 26 | 0.26282 | -1.2863e-07 | 0.26282 | 1.2203e-07 | 0.26282 | -3.2987e-09 | 4.2431e-16 | -4.0255e-16 | 8.3328e-08 | 26 | 0.27413 | -3.7992e-09 | 0.27413 | 3.094e-07 | 0.27413 | 1.528e-07 | -5.8053e-16 | 4.7277e-14 | 8.3328e-08
[52 empty] | 27 | 0.26282 | -3.2987e-09 | 0.26282 | 1.2203e-07 | 0.26282 | 5.9368e-08 | -1.9583e-16 | 7.2449e-15 | 4.1664e-08 | 27 | 0.27413 | -3.7992e-09 | 0.27413 | 1.528e-07 | 0.27413 | 7.4501e-08 | -2.8305e-16 | 1.1384e-14 | 4.1664e-08
[52 empty] | 28 | 0.26282 | -3.2987e-09 | 0.26282 | 5.9368e-08 | 0.26282 | 2.8034e-08 | -9.2477e-17 | 1.6643e-15 | 2.0832e-08 | 28 | 0.27413 | -3.7992e-09 | 0.27413 | 7.4501e-08 | 0.27413 | 3.5351e-08 | -1.3431e-16 | 2.6337e-15 | 2.0832e-08
[52 empty] | 29 | 0.26282 | -3.2987e-09 | 0.26282 | 2.8034e-08 | 0.26282 | 1.2368e-08 | -4.0798e-17 | 3.4673e-16 | 1.0416e-08 | 29 | 0.27413 | -3.7992e-09 | 0.27413 | 3.5351e-08 | 0.27413 | 1.5776e-08 | -5.9936e-17 | 5.577e-16 | 1.0416e-08
[52 empty] | 30 | 0.26282 | -3.2987e-09 | 0.26282 | 1.2368e-08 | 0.26282 | 4.5346e-09 | -1.4958e-17 | 5.6084e-17 | 5.208e-09 | 30 | 0.27413 | -3.7992e-09 | 0.27413 | 1.5776e-08 | 0.27413 | 5.9884e-09 | -2.2751e-17 | 9.4472e-17 | 5.208e-09