## multirotor_aerofidelity1
!!! Press F9 to recalculate !!!
Bisection method for solving RotorInflow lambda in cruise
eVTOL general parameters |  |  | Hover climb segment |  |  | Power maximum for design |  |  | Aerodynamics in climb |  |  | Aerodynamics in cruise |  |  | Aerodynamics in descent |  |  | Iter | a | f(a) | b | f(b) | c | f(c) | f(a)*f(c) | f(b)*f(c) | Error (b-a)
evtol_config | multirotor |  | hover_climb_speed | 2.54 | m/s | p_max_liftrotor | 178508.3753 | W | dyn_pressure | 1531.25 | N/m^2 | dyn_pressure | 1531.25 | N/m^2 | dyn_pressure | 1531.25 | N/m^2 | 0 | 0 | 0.028707 | 1 | -0.98369 | 0.5 | -0.47974 | -0.013772 | 0.47191 | 1
N_rotors_lift | 4 |  | hover_climb_distance | 152.4 | m | p_max_liftrotor_each | 44627.0938 | W | CD0 | 0.034909 |  | CD0 | 0.034909 |  | CD0 | 0.034909 |  | 1 | 0 | 0.028707 | 0.5 | -0.47974 | 0.25 | -0.22532 | -0.0064684 | 0.1081 | 0.5
rotor_lift_solidity | 0.13 |  | power_hover_climb | 178.5084 | kW |  |  |  | Parasite_drag | 377.8512 | N | Parasite_drag | 377.8512 | N | Parasite_drag | 377.8512 | N | 2 | 0 | 0.028707 | 0.25 | -0.22532 | 0.125 | -0.097631 | -0.0028027 | 0.021999 | 0.25
hover_FM | 0.75 |  | thrust_each | 2504.6907 | N |  |  |  | Total_drag | 377.8512 | N | Total_drag | 377.8512 | N | Total_drag | 377.8512 | N | 3 | 0 | 0.028707 | 0.125 | -0.097631 | 0.0625 | -0.034159 | -0.00098059 | 0.003335 | 0.125
|  |  | hover climb duration | 60 | s | Energy and time | [11 empty] | 4 | 0 | 0.028707 | 0.0625 | -0.034159 | 0.03125 | -0.0026368 | -7.5693e-05 | 9.0068e-05 | 0.0625
Battery parameters | [5 empty] | energy_consumption | 58.8506 | kWh | [9 empty] | 5 | 0 | 0.028707 | 0.03125 | -0.0026368 | 0.015625 | 0.013058 | 0.00037486 | -3.4432e-05 | 0.03125
battery_rho | 250 | Wh/kg | Climb segment |  |  | flight_time | 34.6708 | mins | Stability (trim) |  |  | Stability (trim) |  |  | Stability (trim) |  |  | 6 | 0.015625 | 0.013058 | 0.03125 | -0.0026368 | 0.023438 | 0.0052165 | 6.8119e-05 | -1.3755e-05 | 0.015625
battery_eff | 0.85 |  | speed | 50 | m/s |  |  |  | Thrust_all | 10045.0485 | N | Thrust_all | 10025.8856 | N | Thrust_all | 10014.3703 | N | 7 | 0.023438 | 0.0052165 | 0.03125 | -0.0026368 | 0.027344 | 0.0012913 | 6.736e-06 | -3.4048e-06 | 0.0078125
battery_max_discharge | 0.8 |  | speed_Y | 2.54 | m/s |  |  |  | delta | 87.8471 | deg | sin_beta | 0.99929 |  | delta | 87.8387 | deg | 8 | 0.027344 | 0.0012913 | 0.03125 | -0.0026368 | 0.029297 | -0.00067238 | -8.6824e-07 | 1.7729e-06 | 0.0039062
|  |  | distance_Y | 304.8 | m | [12 empty] | 9 | 0.027344 | 0.0012913 | 0.029297 | -0.00067238 | 0.02832 | 0.00030954 | 3.9971e-07 | -2.0813e-07 | 0.0019531
Design parameters |  |  | speed_X | 49.9354 | m/s | [12 empty] | 10 | 0.02832 | 0.00030954 | 0.029297 | -0.00067238 | 0.028809 | -0.0001814 | -5.615e-08 | 1.2197e-07 | 0.00097656
W_total_takeoff | 1021.6295 | kg | distance_X | 5992.2531 | m |  |  |  | Rotor performance |  |  | Rotor performance |  |  | Rotor performance |  |  | 11 | 0.02832 | 0.00030954 | 0.028809 | -0.0001814 | 0.028564 | 6.4078e-05 | 1.9835e-08 | -1.1624e-08 | 0.00048828
r_rotor_lift | 1.5 | m | flight_path_gamma | 2.9119 | deg |  |  |  | alpha | 5.0648 | deg | alpha | 2.1598 | deg | alpha | 0.41468 | deg | 12 | 0.028564 | 6.4078e-05 | 0.028809 | -0.0001814 | 0.028687 | -5.8659e-05 | -3.7587e-09 | 1.0641e-08 | 0.00024414
cruise_speed | 50 | m/s | power_each | 30.3651 | kW |  |  |  | thrust_each | 2511.2621 | N | thrust_each | 2506.4714 | N | thrust_each | 2503.5926 | N | 13 | 0.028564 | 6.4078e-05 | 0.028687 | -5.8659e-05 | 0.028625 | 2.7096e-06 | 1.7362e-10 | -1.5894e-10 | 0.00012207
Rotor¦mu | 0.3 |  | power_climb | 121.4602 | kW |  |  |  | omega | 110.6773 | rad/s | omega | 111.0322 | rad/s | omega | 111.1082 | rad/s | 14 | 0.028625 | 2.7096e-06 | 0.028687 | -5.8659e-05 | 0.028656 | -2.7975e-05 | -7.58e-11 | 1.641e-09 | 6.1035e-05
|  |  | climb duration | 120 | s |  |  |  | Ct | 0.010523 |  | Ct | 0.010436 |  | Ct | 0.010409 |  | 15 | 0.028625 | 2.7096e-06 | 0.028656 | -2.7975e-05 | 0.028641 | -1.2632e-05 | -3.4229e-11 | 3.5339e-10 | 3.0518e-05
Mission requirements | [8 empty] | Cd0 | 0.012 |  | Cd0 | 0.012 |  | Cd0 | 0.012 |  | 16 | 0.028625 | 2.7096e-06 | 0.028641 | -1.2632e-05 | 0.028633 | -4.9614e-06 | -1.3444e-11 | 6.2675e-11 | 1.5259e-05
payload_weight | 400 | kg | Cruise segment | [5 empty] | Profile_power | 10959.2683 | W | Profile_power | 11065.0338 | W | Profile_power | 11087.7789 | W | 17 | 0.028625 | 2.7096e-06 | 0.028633 | -4.9614e-06 | 0.028629 | -1.1259e-06 | -3.0508e-12 | 5.5861e-12 | 7.6294e-06
flight_range | 96000 | m | power_fwd_each | 24.1009 | kW |  |  |  | lambda | 0.043941 |  | lambda | 0.028628 |  | lambda | 0.019484 |  | 18 | 0.028625 | 2.7096e-06 | 0.028629 | -1.1259e-06 | 0.028627 | 7.9185e-07 | 2.1456e-12 | -8.9155e-13 | 3.8147e-06
|  |  | power_forward | 96.4038 | kW |  |  |  | v_induced | 2.8808 | m/s | v_induced | 2.8836 | m/s | v_induced | 2.8853 | m/s | 19 | 0.028627 | 7.9185e-07 | 0.028629 | -1.1259e-06 | 0.028628 | -1.6703e-07 | -1.3226e-13 | 1.8806e-13 | 1.9073e-06
Constants |  |  | cruise duration | 1600.2479 | s |  |  |  | kappa_raw | 0.97093 |  | kappa_raw | 0.96638 |  | kappa_raw | 0.96499 |  | 20 | 0.028627 | 7.9185e-07 | 0.028628 | -1.6703e-07 | 0.028628 | 3.1241e-07 | 2.4738e-13 | -5.2181e-14 | 9.5367e-07
rho_air | 1.225 | kg/m^3 | [6 empty] | kappa_min | 1.15 |  | kappa_min | 1.15 |  | kappa_min | 1.15 |  | 21 | 0.028628 | 3.1241e-07 | 0.028628 | -1.6703e-07 | 0.028628 | 7.2692e-08 | 2.271e-14 | -1.2142e-14 | 4.7684e-07
gravitational_accel | 9.8066 | m/s^2 | Descent segment | [5 empty] | kappa | 1.1502 |  | kappa | 1.1501 |  | kappa | 1.1501 |  | 22 | 0.028628 | 7.2692e-08 | 0.028628 | -1.6703e-07 | 0.028628 | -4.7168e-08 | -3.4287e-15 | 7.8783e-15 | 2.3842e-07
technology_factor | 0.8 |  | speed | 50 | m/s | [12 empty] | 23 | 0.028628 | 7.2692e-08 | 0.028628 | -4.7168e-08 | 0.028628 | 1.2762e-08 | 9.277e-16 | -6.0196e-16 | 1.1921e-07
|  |  | speed_Y | 1.524 | m/s | [12 empty] | 24 | 0.028628 | 1.2762e-08 | 0.028628 | -4.7168e-08 | 0.028628 | -1.7203e-08 | -2.1954e-16 | 8.1142e-16 | 5.9605e-08
Softmax |  |  | distance_Y | 304.8 | m | [12 empty] | 25 | 0.028628 | 1.2762e-08 | 0.028628 | -1.7203e-08 | 0.028628 | -2.2204e-09 | -2.8337e-17 | 3.8197e-17 | 2.9802e-08
rho | 30 |  | speed_X | 49.9768 | m/s | [12 empty] | 26 | 0.028628 | 1.2762e-08 | 0.028628 | -2.2204e-09 | 0.028628 | 5.2709e-09 | 6.7267e-17 | -1.1703e-17 | 1.4901e-08
|  |  | distance_X | 9995.3538 | m | [12 empty] | 27 | 0.028628 | 5.2709e-09 | 0.028628 | -2.2204e-09 | 0.028628 | 1.5252e-09 | 8.0393e-18 | -3.3866e-18 | 7.4506e-09
Rotor parameters |  |  | flight_path_gamma | 1.7466 | deg | [12 empty] | 28 | 0.028628 | 1.5252e-09 | 0.028628 | -2.2204e-09 | 0.028628 | -3.4758e-10 | -5.3014e-19 | 7.7175e-19 | 3.7253e-09
N_blade_lift_rotor | 5 |  | power_each | 20.3019 | kW | [12 empty] | 29 | 0.028628 | 1.5252e-09 | 0.028628 | -3.4758e-10 | 0.028628 | 5.8883e-10 | 8.981e-19 | -2.0466e-19 | 1.8626e-09
k_prop | 0.144 |  | power_descent | 81.2076 | kW | [12 empty] | 30 | 0.028628 | 5.8883e-10 | 0.028628 | -3.4758e-10 | 0.028628 | 1.2063e-10 | 7.1029e-20 | -4.1927e-20 | 9.3132e-10
|  |  | descent duration | 200 | s
Fuselage parameters
n_pax | 4 |  | Hover descent segment | [14 empty] | Bisection method for solving RotorInflow lambda in climb
l_fuse | 5.2 | m | hover_descent_speed | 1.524 | m/s | [12 empty] | Iter | a | f(a) | b | f(b) | c | f(c) | f(a)*f(c) | f(b)*f(c) | Error (b-a)
d_max | 1.8 | m | hover_descent_distance | 152.4 | m | [12 empty] | 0 | 0 | 0.044126 | 1 | -0.96837 | 0.5 | -0.46439 | -0.020492 | 0.4497 | 1
|  |  | power_hover_descent | 160.65 | kW | [12 empty] | 1 | 0 | 0.044126 | 0.5 | -0.46439 | 0.25 | -0.20994 | -0.0092638 | 0.097493 | 0.5
Landing gear parameters |  |  | thrust_each | 2504.6907 | N | [12 empty] | 2 | 0 | 0.044126 | 0.25 | -0.20994 | 0.125 | -0.082223 | -0.0036282 | 0.017262 | 0.25
l_sm | 0.3 | m | hover descent duration | 100 | s | [12 empty] | 3 | 0 | 0.044126 | 0.125 | -0.082223 | 0.0625 | -0.018742 | -0.00082703 | 0.001541 | 0.125
n_ult | 5.7 | [16 empty] | 4 | 0 | 0.044126 | 0.0625 | -0.018742 | 0.03125 | 0.012782 | 0.00056402 | -0.00023956 | 0.0625
[18 empty] | 5 | 0.03125 | 0.012782 | 0.0625 | -0.018742 | 0.046875 | -0.0029589 | -3.782e-05 | 5.5456e-05 | 0.03125
[18 empty] | 6 | 0.03125 | 0.012782 | 0.046875 | -0.0029589 | 0.039062 | 0.004917 | 6.2849e-05 | -1.4549e-05 | 0.015625
[18 empty] | 7 | 0.039062 | 0.004917 | 0.046875 | -0.0029589 | 0.042969 | 0.00098043 | 4.8208e-06 | -2.901e-06 | 0.0078125
[18 empty] | 8 | 0.042969 | 0.00098043 | 0.046875 | -0.0029589 | 0.044922 | -0.0009889 | -9.6954e-07 | 2.926e-06 | 0.0039062
[18 empty] | 9 | 0.042969 | 0.00098043 | 0.044922 | -0.0009889 | 0.043945 | -4.1505e-06 | -4.0693e-09 | 4.1045e-09 | 0.0019531
[18 empty] | 10 | 0.042969 | 0.00098043 | 0.043945 | -4.1505e-06 | 0.043457 | 0.00048816 | 4.7861e-07 | -2.0261e-09 | 0.00097656
[18 empty] | 11 | 0.043457 | 0.00048816 | 0.043945 | -4.1505e-06 | 0.043701 | 0.00024201 | 1.1814e-07 | -1.0045e-09 | 0.00048828
[18 empty] | 12 | 0.043701 | 0.00024201 | 0.043945 | -4.1505e-06 | 0.043823 | 0.00011893 | 2.8782e-08 | -4.9363e-10 | 0.00024414
[18 empty] | 13 | 0.043823 | 0.00011893 | 0.043945 | -4.1505e-06 | 0.043884 | 5.7391e-05 | 6.8255e-09 | -2.382e-10 | 0.00012207
[18 empty] | 14 | 0.043884 | 5.7391e-05 | 0.043945 | -4.1505e-06 | 0.043915 | 2.662e-05 | 1.5277e-09 | -1.1049e-10 | 6.1035e-05
[18 empty] | 15 | 0.043915 | 2.662e-05 | 0.043945 | -4.1505e-06 | 0.04393 | 1.1235e-05 | 2.9907e-10 | -4.6631e-11 | 3.0518e-05
[18 empty] | 16 | 0.04393 | 1.1235e-05 | 0.043945 | -4.1505e-06 | 0.043938 | 3.5421e-06 | 3.9795e-11 | -1.4702e-11 | 1.5259e-05
[18 empty] | 17 | 0.043938 | 3.5421e-06 | 0.043945 | -4.1505e-06 | 0.043941 | -3.0421e-07 | -1.0775e-12 | 1.2626e-12 | 7.6294e-06
[18 empty] | 18 | 0.043938 | 3.5421e-06 | 0.043941 | -3.0421e-07 | 0.04394 | 1.619e-06 | 5.7346e-12 | -4.925e-13 | 3.8147e-06
[18 empty] | 19 | 0.04394 | 1.619e-06 | 0.043941 | -3.0421e-07 | 0.043941 | 6.5738e-07 | 1.0643e-12 | -1.9998e-13 | 1.9073e-06
[18 empty] | 20 | 0.043941 | 6.5738e-07 | 0.043941 | -3.0421e-07 | 0.043941 | 1.7658e-07 | 1.1608e-13 | -5.3718e-14 | 9.5367e-07
[18 empty] | 21 | 0.043941 | 1.7658e-07 | 0.043941 | -3.0421e-07 | 0.043941 | -6.3813e-08 | -1.1268e-14 | 1.9412e-14 | 4.7684e-07
[18 empty] | 22 | 0.043941 | 1.7658e-07 | 0.043941 | -6.3813e-08 | 0.043941 | 5.6385e-08 | 9.9567e-15 | -3.5981e-15 | 2.3842e-07
[18 empty] | 23 | 0.043941 | 5.6385e-08 | 0.043941 | -6.3813e-08 | 0.043941 | -3.7136e-09 | -2.0939e-16 | 2.3698e-16 | 1.1921e-07
[18 empty] | 24 | 0.043941 | 5.6385e-08 | 0.043941 | -3.7136e-09 | 0.043941 | 2.6336e-08 | 1.485e-15 | -9.7802e-17 | 5.9605e-08
[18 empty] | 25 | 0.043941 | 2.6336e-08 | 0.043941 | -3.7136e-09 | 0.043941 | 1.1311e-08 | 2.9789e-16 | -4.2005e-17 | 2.9802e-08
[18 empty] | 26 | 0.043941 | 1.1311e-08 | 0.043941 | -3.7136e-09 | 0.043941 | 3.7987e-09 | 4.2968e-17 | -1.4107e-17 | 1.4901e-08
[18 empty] | 27 | 0.043941 | 3.7987e-09 | 0.043941 | -3.7136e-09 | 0.043941 | 4.2557e-11 | 1.6166e-19 | -1.5804e-19 | 7.4506e-09
[18 empty] | 28 | 0.043941 | 4.2557e-11 | 0.043941 | -3.7136e-09 | 0.043941 | -1.8355e-09 | -7.8115e-20 | 6.8165e-18 | 3.7253e-09
[18 empty] | 29 | 0.043941 | 4.2557e-11 | 0.043941 | -1.8355e-09 | 0.043941 | -8.9649e-10 | -3.8152e-20 | 1.6455e-18 | 1.8626e-09
[18 empty] | 30 | 0.043941 | 4.2557e-11 | 0.043941 | -8.9649e-10 | 0.043941 | -4.2697e-10 | -1.817e-20 | 3.8277e-19 | 9.3132e-10
Bisection method for solving RotorInflow lambda in descent
[18 empty] | Iter | a | f(a) | b | f(b) | c | f(c) | f(a)*f(c) | f(b)*f(c) | Error (b-a)
[18 empty] | 0 | 0 | 0.01952 | 1 | -0.99284 | 0.5 | -0.4889 | -0.0095434 | 0.4854 | 1
[18 empty] | 1 | 0 | 0.01952 | 0.5 | -0.4889 | 0.25 | -0.2345 | -0.0045775 | 0.11465 | 0.5
[18 empty] | 2 | 0 | 0.01952 | 0.25 | -0.2345 | 0.125 | -0.10681 | -0.002085 | 0.025048 | 0.25
[18 empty] | 3 | 0 | 0.01952 | 0.125 | -0.10681 | 0.0625 | -0.043345 | -0.00084609 | 0.0046298 | 0.125
[18 empty] | 4 | 0 | 0.01952 | 0.0625 | -0.043345 | 0.03125 | -0.011823 | -0.00023079 | 0.00051247 | 0.0625
[18 empty] | 5 | 0 | 0.01952 | 0.03125 | -0.011823 | 0.015625 | 0.0038716 | 7.5574e-05 | -4.5775e-05 | 0.03125
[18 empty] | 6 | 0.015625 | 0.0038716 | 0.03125 | -0.011823 | 0.023438 | -0.0039701 | -1.5371e-05 | 4.694e-05 | 0.015625
[18 empty] | 7 | 0.015625 | 0.0038716 | 0.023438 | -0.0039701 | 0.019531 | -4.7797e-05 | -1.8505e-07 | 1.8976e-07 | 0.0078125
[18 empty] | 8 | 0.015625 | 0.0038716 | 0.019531 | -4.7797e-05 | 0.017578 | 0.0019123 | 7.4036e-06 | -9.14e-08 | 0.0039062
[18 empty] | 9 | 0.017578 | 0.0019123 | 0.019531 | -4.7797e-05 | 0.018555 | 0.00093233 | 1.7829e-06 | -4.4562e-08 | 0.0019531
[18 empty] | 10 | 0.018555 | 0.00093233 | 0.019531 | -4.7797e-05 | 0.019043 | 0.00044229 | 4.1236e-07 | -2.114e-08 | 0.00097656
[18 empty] | 11 | 0.019043 | 0.00044229 | 0.019531 | -4.7797e-05 | 0.019287 | 0.00019725 | 8.7242e-08 | -9.428e-09 | 0.00048828
[18 empty] | 12 | 0.019287 | 0.00019725 | 0.019531 | -4.7797e-05 | 0.019409 | 7.4729e-05 | 1.474e-08 | -3.5718e-09 | 0.00024414
[18 empty] | 13 | 0.019409 | 7.4729e-05 | 0.019531 | -4.7797e-05 | 0.01947 | 1.3467e-05 | 1.0063e-09 | -6.4366e-10 | 0.00012207
[18 empty] | 14 | 0.01947 | 1.3467e-05 | 0.019531 | -4.7797e-05 | 0.019501 | -1.7165e-05 | -2.3115e-10 | 8.2042e-10 | 6.1035e-05
[18 empty] | 15 | 0.01947 | 1.3467e-05 | 0.019501 | -1.7165e-05 | 0.019485 | -1.8491e-06 | -2.4901e-11 | 3.174e-11 | 3.0518e-05
[18 empty] | 16 | 0.01947 | 1.3467e-05 | 0.019485 | -1.8491e-06 | 0.019478 | 5.8087e-06 | 7.8224e-11 | -1.0741e-11 | 1.5259e-05
[18 empty] | 17 | 0.019478 | 5.8087e-06 | 0.019485 | -1.8491e-06 | 0.019482 | 1.9798e-06 | 1.15e-11 | -3.6609e-12 | 7.6294e-06
[18 empty] | 18 | 0.019482 | 1.9798e-06 | 0.019485 | -1.8491e-06 | 0.019484 | 6.5337e-08 | 1.2936e-13 | -1.2082e-13 | 3.8147e-06
[18 empty] | 19 | 0.019484 | 6.5337e-08 | 0.019485 | -1.8491e-06 | 0.019485 | -8.919e-07 | -5.8274e-14 | 1.6492e-12 | 1.9073e-06
[18 empty] | 20 | 0.019484 | 6.5337e-08 | 0.019485 | -8.919e-07 | 0.019484 | -4.1328e-07 | -2.7003e-14 | 3.686e-13 | 9.5367e-07
[18 empty] | 21 | 0.019484 | 6.5337e-08 | 0.019484 | -4.1328e-07 | 0.019484 | -1.7397e-07 | -1.1367e-14 | 7.1899e-14 | 4.7684e-07
[18 empty] | 22 | 0.019484 | 6.5337e-08 | 0.019484 | -1.7397e-07 | 0.019484 | -5.4317e-08 | -3.5489e-15 | 9.4495e-15 | 2.3842e-07
[18 empty] | 23 | 0.019484 | 6.5337e-08 | 0.019484 | -5.4317e-08 | 0.019484 | 5.5103e-09 | 3.6003e-16 | -2.993e-16 | 1.1921e-07
[18 empty] | 24 | 0.019484 | 5.5103e-09 | 0.019484 | -5.4317e-08 | 0.019484 | -2.4403e-08 | -1.3447e-16 | 1.3255e-15 | 5.9605e-08
[18 empty] | 25 | 0.019484 | 5.5103e-09 | 0.019484 | -2.4403e-08 | 0.019484 | -9.4464e-09 | -5.2053e-17 | 2.3052e-16 | 2.9802e-08
[18 empty] | 26 | 0.019484 | 5.5103e-09 | 0.019484 | -9.4464e-09 | 0.019484 | -1.9681e-09 | -1.0845e-17 | 1.8591e-17 | 1.4901e-08
[18 empty] | 27 | 0.019484 | 5.5103e-09 | 0.019484 | -1.9681e-09 | 0.019484 | 1.7711e-09 | 9.7596e-18 | -3.4857e-18 | 7.4506e-09
[18 empty] | 28 | 0.019484 | 1.7711e-09 | 0.019484 | -1.9681e-09 | 0.019484 | -9.8458e-11 | -1.7438e-19 | 1.9377e-19 | 3.7253e-09
[18 empty] | 29 | 0.019484 | 1.7711e-09 | 0.019484 | -9.8458e-11 | 0.019484 | 8.3634e-10 | 1.4813e-18 | -8.2345e-20 | 1.8626e-09
[18 empty] | 30 | 0.019484 | 8.3634e-10 | 0.019484 | -9.8458e-11 | 0.019484 | 3.6894e-10 | 3.0856e-19 | -3.6325e-20 | 9.3132e-10

## lift+cruise_aerofidelity1
!!! Press F9 to recalculate !!!
Bisection method for solving RotorInflow lambda in cruise
eVTOL general parameters |  |  | Hover climb segment |  |  | Power maximum for design |  |  | Aerodynamics in climb |  |  | Aerodynamics in cruise |  |  | Aerodynamics in descent |  |  | Iter | a | f(a) | b | f(b) | c | f(c) | f(a)*f(c) | f(b)*f(c) | Error (b-a)
evtol_config | lift+cruise |  | hover_climb_speed | 2.54 | m/s | p_max_liftrotor | 221.5893 | kW | lift | 11197.0668 | N | lift | 11211.5427 | N | lift | 11206.3335 | N | 0 | 0 | 0.4841 | 1 | -0.67827 | 0.5 | -0.17365 | -0.084063 | 0.11778 | 1
N_lift_rotor | 8 |  | hover_climb_distance | 152.4 | m | p_max_liftrotor_each | 27.6987 | kW | dyn_pressure | 1531.25 | N/m^2 | dyn_pressure | 1531.25 | N/m^2 | dyn_pressure | 1531.25 | N/m^2 | 1 | 0 | 0.4841 | 0.5 | -0.17365 | 0.25 | 0.085518 | 0.041399 | -0.01485 | 0.5
N_propeller | 1 |  | power_hover_climb | 221.5893 | kW | p_max_prop | 81.1755 | kW | CD0 | 0.024766 |  | CD0 | 0.024766 |  | CD0 | 0.024766 |  | 2 | 0.25 | 0.085518 | 0.5 | -0.17365 | 0.375 | -0.04558 | -0.0038979 | 0.007915 | 0.25
rotor_lift_solidity | 0.13 |  | thrust_each | 1401.4428 | N | p_max_prop_each | 81.1755 | kW | Parasite_drag | 614.3563 | N | Parasite_drag | 614.3563 | N | Parasite_drag | 614.3563 | N | 3 | 0.25 | 0.085518 | 0.375 | -0.04558 | 0.3125 | 0.019366 | 0.0016561 | -0.00088272 | 0.125
propeller_solidity | 0.13 |  | hover climb duration | 60 | s |  |  |  | Oswald_e | 0.8299 |  | Oswald_e | 0.8299 |  | Oswald_e | 0.8299 |  | 4 | 0.3125 | 0.019366 | 0.375 | -0.04558 | 0.34375 | -0.013217 | -0.00025597 | 0.00060245 | 0.0625
hover_FM | 0.75 | [7 empty] | CL | 0.45138 |  | CL_cruise | 0.45196 |  | CL | 0.45175 |  | 5 | 0.3125 | 0.019366 | 0.34375 | -0.013217 | 0.32812 | 0.003043 | 5.8931e-05 | -4.022e-05 | 0.03125
|  |  | Climb segment |  |  | Energy and time |  |  | CD | 0.035442 |  | CD_cruise | 0.03547 |  | CD | 0.03546 |  | 6 | 0.32812 | 0.003043 | 0.34375 | -0.013217 | 0.33594 | -0.0050944 | -1.5502e-05 | 6.7335e-05 | 0.015625
Battery parameters |  |  | speed | 50 | m/s | energy_consumption | 35.4642 | kWh | Total drag | 879.182 | N | Total_drag | 879.8672 | N | Total drag | 879.6205 | N | 7 | 0.32812 | 0.003043 | 0.33594 | -0.0050944 | 0.33203 | -0.0010276 | -3.127e-06 | 5.2351e-06 | 0.0078125
battery_rho | 250 | Wh/kg | speed_Y | 2.54 | m/s | flight_time | 34.6708 | mins | L/D | 12.7358 |  | L/D | 12.7423 |  | L/D | 12.74 |  | 8 | 0.32812 | 0.003043 | 0.33203 | -0.0010276 | 0.33008 | 0.0010072 | 3.065e-06 | -1.035e-06 | 0.0039062
battery_eff | 0.85 |  | distance_Y | 304.8 | m | [12 empty] | 9 | 0.33008 | 0.0010072 | 0.33203 | -0.0010276 | 0.33105 | -1.0311e-05 | -1.0385e-08 | 1.0595e-08 | 0.0019531
battery_max_discharge | 0.8 |  | speed_X | 49.9354 | m/s |  |  |  | Propeller performance in climb |  |  | Propeller performance in cruise |  |  | Propeller performance in descent |  |  | 10 | 0.33008 | 0.0010072 | 0.33105 | -1.0311e-05 | 0.33057 | 0.00049843 | 5.0203e-07 | -5.1391e-09 | 0.00097656
|  |  | distance_X | 5992.2531 | m | Initial | 1 |  | alpha | 85 | deg | alpha | 85 | deg | alpha | 85 | deg | 11 | 0.33057 | 0.00049843 | 0.33105 | -1.0311e-05 | 0.33081 | 0.00024405 | 1.2164e-07 | -2.5163e-09 | 0.00048828
Design parameters |  |  | flight_path_gamma | 2.9119 | deg |  | 1 |  | thrust_each | 1448.7283 | N | thrust_each | 879.8672 | N | thrust_each | 537.8927 | N | 12 | 0.33081 | 0.00024405 | 0.33105 | -1.0311e-05 | 0.33093 | 0.00011687 | 2.8522e-08 | -1.205e-09 | 0.00024414
W_total_takeoff | 1143.2592 | kg | power_propeller | 81.1755 | kW |  | 50 |  | omega | 157.0796 | rad/s | omega | 157.0796 | rad/s | omega | 157.0796 | rad/s | 13 | 0.33093 | 0.00011687 | 0.33105 | -1.0311e-05 | 0.33099 | 5.3278e-05 | 6.2265e-09 | -5.4933e-10 | 0.00012207
r_lift_rotor | 1 | m | power_climb | 81.1755 | kW |  | 16.2 |  | mu | 0.027743 |  | mu | 0.027743 |  | mu | 0.027743 |  | 14 | 0.33099 | 5.3278e-05 | 0.33105 | -1.0311e-05 | 0.33102 | 2.1484e-05 | 1.1446e-09 | -2.2151e-10 | 6.1035e-05
r_propeller | 1 | m | climb duration | 120 | s |  | 7.32 |  | Ct | 0.015257 |  | Ct | 0.009266 |  | Ct | 0.0056646 |  | 15 | 0.33102 | 2.1484e-05 | 0.33105 | -1.0311e-05 | 0.33104 | 5.5865e-06 | 1.2002e-10 | -5.76e-11 | 3.0518e-05
cruise_speed | 50 | m/s |  |  |  |  | 1 |  | Cd0 | 0.012 |  | Cd0 | 0.012 |  | Cd0 | 0.012 |  | 16 | 0.33104 | 5.5865e-06 | 0.33105 | -1.0311e-05 | 0.33105 | -2.362e-06 | -1.3196e-11 | 2.4354e-11 | 1.5259e-05
wing_area | 16.2 | m^2 | Cruise segment | [5 empty] | Profile_power | 2918.984 | W | Profile_power | 2918.984 | W | Profile_power | 2918.984 | W | 17 | 0.33104 | 5.5865e-06 | 0.33105 | -2.362e-06 | 0.33104 | 1.6122e-06 | 9.0068e-12 | -3.8082e-12 | 7.6294e-06
wing_AR | 7.32 |  | power_each_motor | 48.963 | kW | Optimal | 1.75 |  | lambda | 0.33949 |  | lambda | 0.33104 |  | lambda | 0.32576 |  | 18 | 0.33104 | 1.6122e-06 | 0.33105 | -2.362e-06 | 0.33105 | -3.7491e-07 | -6.0444e-13 | 8.8554e-13 | 3.8147e-06
Rotor¦J | 1 |  | power_cruise | 48.963 | kW |  | 0.87 |  | v_induced | 3.5178 | m/s | v_induced | 2.1907 | m/s | v_induced | 1.3608 | m/s | 19 | 0.33104 | 1.6122e-06 | 0.33105 | -3.7491e-07 | 0.33104 | 6.1867e-07 | 9.9743e-13 | -2.3194e-13 | 1.9073e-06
|  |  | cruise duration | 1600.2479 | s |  | 40 |  | kappa_raw | 1.1865 |  | kappa_raw | 1.023 |  | kappa_raw | 0.68418 |  | 20 | 0.33104 | 6.1867e-07 | 0.33105 | -3.7491e-07 | 0.33104 | 1.2188e-07 | 7.5403e-14 | -4.5693e-14 | 9.5367e-07
Mission requirements | [6 empty] | 20 |  | kappa_min | 1.15 |  | kappa_min | 1.15 |  | kappa_min | 1.15 |  | 21 | 0.33104 | 1.2188e-07 | 0.33105 | -3.7491e-07 | 0.33104 | -1.2651e-07 | -1.5419e-14 | 4.743e-14 | 4.7684e-07
payload_weight | 400 | kg | Descent segment |  |  |  | 6 |  | kappa | 1.1961 |  | kappa | 1.1507 |  | kappa | 1.15 |  | 22 | 0.33104 | 1.2188e-07 | 0.33104 | -1.2651e-07 | 0.33104 | -2.3165e-09 | -2.8233e-16 | 2.9306e-16 | 2.3842e-07
flight_range | 96000 | m | speed | 50 | m/s |  | 1.3 | [10 empty] | 23 | 0.33104 | 1.2188e-07 | 0.33104 | -2.3165e-09 | 0.33104 | 5.9782e-08 | 7.2862e-15 | -1.3848e-16 | 1.1921e-07
|  |  | speed_Y | 1.524 | m/s | [12 empty] | 24 | 0.33104 | 5.9782e-08 | 0.33104 | -2.3165e-09 | 0.33104 | 2.8733e-08 | 1.7177e-15 | -6.6558e-17 | 5.9605e-08
Constants |  |  | distance_Y | 304.8 | m | [12 empty] | 25 | 0.33104 | 2.8733e-08 | 0.33104 | -2.3165e-09 | 0.33104 | 1.3208e-08 | 3.795e-16 | -3.0596e-17 | 2.9802e-08
rho_air | 1.225 | kg/m^3 | speed_X | 49.9768 | m/s | [12 empty] | 26 | 0.33104 | 1.3208e-08 | 0.33104 | -2.3165e-09 | 0.33104 | 5.4458e-09 | 7.1929e-17 | -1.2615e-17 | 1.4901e-08
gravitational_accel | 9.8066 | m/s^2 | distance_X | 9995.3538 | m | [12 empty] | 27 | 0.33104 | 5.4458e-09 | 0.33104 | -2.3165e-09 | 0.33104 | 1.5647e-09 | 8.5209e-18 | -3.6245e-18 | 7.4506e-09
AoA | 5 | deg | flight_path_gamma | 1.7466 | deg | [12 empty] | 28 | 0.33104 | 1.5647e-09 | 0.33104 | -2.3165e-09 | 0.33104 | -3.7589e-10 | -5.8815e-19 | 8.7074e-19 | 3.7253e-09
technology_factor | 0.8 |  | power_propeller | 30.553 | kW | [12 empty] | 29 | 0.33104 | 1.5647e-09 | 0.33104 | -3.7589e-10 | 0.33104 | 5.9439e-10 | 9.3002e-19 | -2.2343e-19 | 1.8626e-09
|  |  | power_descent | 30.553 | kW | [12 empty] | 30 | 0.33104 | 5.9439e-10 | 0.33104 | -3.7589e-10 | 0.33104 | 1.0925e-10 | 6.4936e-20 | -4.1066e-20 | 9.3132e-10
Softmax |  |  | descent duration | 200 | s
rho | 30
|  |  | Hover descent segment | [14 empty] | Bisection method for solving RotorInflow lambda in climb
Rotor parameters |  |  | hover_descent_speed | 1.524 | m/s | [12 empty] | Iter | a | f(a) | b | f(b) | c | f(c) | f(a)*f(c) | f(b)*f(c) | Error (b-a)
N_blade_lift_rotor | 2 |  | hover_descent_distance | 152.4 | m | [12 empty] | 0 | 0 | 0.59207 | 1 | -0.67528 | 0.5 | -0.16767 | -0.099271 | 0.11322 | 1
N_blade_propeller | 4 |  | power_hover_descent | 201.713 | kW | [12 empty] | 1 | 0 | 0.59207 | 0.5 | -0.16767 | 0.25 | 0.097426 | 0.057683 | -0.016335 | 0.5
k_prop | 0.144 |  | thrust_each | 1401.4428 | N | [12 empty] | 2 | 0.25 | 0.097426 | 0.5 | -0.16767 | 0.375 | -0.037615 | -0.0036646 | 0.0063068 | 0.25
|  |  | hover descent duration | 100 | s | [12 empty] | 3 | 0.25 | 0.097426 | 0.375 | -0.037615 | 0.3125 | 0.028914 | 0.0028169 | -0.0010876 | 0.125
Fuselage parameters | [17 empty] | 4 | 0.3125 | 0.028914 | 0.375 | -0.037615 | 0.34375 | -0.0045317 | -0.00013103 | 0.00017046 | 0.0625
n_pax | 4 | [16 empty] | 5 | 0.3125 | 0.028914 | 0.34375 | -0.0045317 | 0.32812 | 0.012139 | 0.00035099 | -5.5012e-05 | 0.03125
l_fuse | 9 | m | [15 empty] | 6 | 0.32812 | 0.012139 | 0.34375 | -0.0045317 | 0.33594 | 0.0037918 | 4.6029e-05 | -1.7183e-05 | 0.015625
d_max | 1.8 | m | [15 empty] | 7 | 0.33594 | 0.0037918 | 0.34375 | -0.0045317 | 0.33984 | -0.00037288 | -1.4139e-06 | 1.6898e-06 | 0.0078125
[18 empty] | 8 | 0.33594 | 0.0037918 | 0.33984 | -0.00037288 | 0.33789 | 0.0017087 | 6.479e-06 | -6.3714e-07 | 0.0039062
Landing gear parameters | [17 empty] | 9 | 0.33789 | 0.0017087 | 0.33984 | -0.00037288 | 0.33887 | 0.00066773 | 1.141e-06 | -2.4898e-07 | 0.0019531
l_sm | 0.3 | m | [15 empty] | 10 | 0.33887 | 0.00066773 | 0.33984 | -0.00037288 | 0.33936 | 0.00014738 | 9.841e-08 | -5.4955e-08 | 0.00097656
n_ult | 5.7 | [16 empty] | 11 | 0.33936 | 0.00014738 | 0.33984 | -0.00037288 | 0.3396 | -0.00011276 | -1.6619e-08 | 4.2046e-08 | 0.00048828
[18 empty] | 12 | 0.33936 | 0.00014738 | 0.3396 | -0.00011276 | 0.33948 | 1.7307e-05 | 2.5508e-09 | -1.9516e-09 | 0.00024414
Wing parameters | [17 empty] | 13 | 0.33948 | 1.7307e-05 | 0.3396 | -0.00011276 | 0.33954 | -4.7727e-05 | -8.2603e-10 | 5.3817e-09 | 0.00012207
n_ult | 3 | [16 empty] | 14 | 0.33948 | 1.7307e-05 | 0.33954 | -4.7727e-05 | 0.33951 | -1.521e-05 | -2.6325e-10 | 7.2593e-10 | 6.1035e-05
[18 empty] | 15 | 0.33948 | 1.7307e-05 | 0.33951 | -1.521e-05 | 0.33949 | 1.0485e-06 | 1.8147e-11 | -1.5948e-11 | 3.0518e-05
Horizontal tail parameters | [17 empty] | 16 | 0.33949 | 1.0485e-06 | 0.33951 | -1.521e-05 | 0.3395 | -7.0808e-06 | -7.4245e-12 | 1.077e-10 | 1.5259e-05
htail_AR | 2 | [16 empty] | 17 | 0.33949 | 1.0485e-06 | 0.3395 | -7.0808e-06 | 0.3395 | -3.0161e-06 | -3.1625e-12 | 2.1357e-11 | 7.6294e-06
htail_S | 2 | m^2 | [15 empty] | 18 | 0.33949 | 1.0485e-06 | 0.3395 | -3.0161e-06 | 0.33949 | -9.838e-07 | -1.0315e-12 | 2.9673e-12 | 3.8147e-06
t_rh | 0.1875 | m | [15 empty] | 19 | 0.33949 | 1.0485e-06 | 0.33949 | -9.838e-07 | 0.33949 | 3.237e-08 | 3.3941e-14 | -3.1846e-14 | 1.9073e-06
[18 empty] | 20 | 0.33949 | 3.237e-08 | 0.33949 | -9.838e-07 | 0.33949 | -4.7571e-07 | -1.5399e-14 | 4.6801e-13 | 9.5367e-07
Vertical tail parameters | [17 empty] | 21 | 0.33949 | 3.237e-08 | 0.33949 | -4.7571e-07 | 0.33949 | -2.2167e-07 | -7.1755e-15 | 1.0545e-13 | 4.7684e-07
vtail_AR | 1.2 | [16 empty] | 22 | 0.33949 | 3.237e-08 | 0.33949 | -2.2167e-07 | 0.33949 | -9.4651e-08 | -3.0639e-15 | 2.0981e-14 | 2.3842e-07
vtail_S | 2.5 | m^2 | [15 empty] | 23 | 0.33949 | 3.237e-08 | 0.33949 | -9.4651e-08 | 0.33949 | -3.114e-08 | -1.008e-15 | 2.9475e-15 | 1.1921e-07
t_rv | 0.3504 | m | [15 empty] | 24 | 0.33949 | 3.237e-08 | 0.33949 | -3.114e-08 | 0.33949 | 6.1485e-10 | 1.9903e-17 | -1.9147e-17 | 5.9605e-08
quarter_chord_sweep | 35 | deg | [15 empty] | 25 | 0.33949 | 6.1485e-10 | 0.33949 | -3.114e-08 | 0.33949 | -1.5263e-08 | -9.3842e-18 | 4.7529e-16 | 2.9802e-08
[18 empty] | 26 | 0.33949 | 6.1485e-10 | 0.33949 | -1.5263e-08 | 0.33949 | -7.324e-09 | -4.5031e-18 | 1.1178e-16 | 1.4901e-08
[18 empty] | 27 | 0.33949 | 6.1485e-10 | 0.33949 | -7.324e-09 | 0.33949 | -3.3546e-09 | -2.0625e-18 | 2.4569e-17 | 7.4506e-09
[18 empty] | 28 | 0.33949 | 6.1485e-10 | 0.33949 | -3.3546e-09 | 0.33949 | -1.3699e-09 | -8.4225e-19 | 4.5953e-18 | 3.7253e-09
[18 empty] | 29 | 0.33949 | 6.1485e-10 | 0.33949 | -1.3699e-09 | 0.33949 | -3.7751e-10 | -2.3211e-19 | 5.1713e-19 | 1.8626e-09
[18 empty] | 30 | 0.33949 | 6.1485e-10 | 0.33949 | -3.7751e-10 | 0.33949 | 1.1867e-10 | 7.2963e-20 | -4.4798e-20 | 9.3132e-10
Bisection method for solving RotorInflow lambda in descent
[18 empty] | Iter | a | f(a) | b | f(b) | c | f(c) | f(a)*f(c) | f(b)*f(c) | Error (b-a)
[18 empty] | 0 | 0 | 0.41919 | 1 | -0.68007 | 0.5 | -0.17725 | -0.0743 | 0.12054 | 1
[18 empty] | 1 | 0 | 0.41919 | 0.5 | -0.17725 | 0.25 | 0.078359 | 0.032847 | -0.013889 | 0.5
[18 empty] | 2 | 0.25 | 0.078359 | 0.5 | -0.17725 | 0.375 | -0.050369 | -0.0039469 | 0.0089277 | 0.25
[18 empty] | 3 | 0.25 | 0.078359 | 0.375 | -0.050369 | 0.3125 | 0.013626 | 0.0010678 | -0.00068635 | 0.125
[18 empty] | 4 | 0.3125 | 0.013626 | 0.375 | -0.050369 | 0.34375 | -0.018439 | -0.00025125 | 0.00092874 | 0.0625
[18 empty] | 5 | 0.3125 | 0.013626 | 0.34375 | -0.018439 | 0.32812 | -0.0024253 | -3.3048e-05 | 4.4719e-05 | 0.03125
[18 empty] | 6 | 0.3125 | 0.013626 | 0.32812 | -0.0024253 | 0.32031 | 0.0055955 | 7.6246e-05 | -1.3571e-05 | 0.015625
[18 empty] | 7 | 0.32031 | 0.0055955 | 0.32812 | -0.0024253 | 0.32422 | 0.0015838 | 8.8623e-06 | -3.8413e-06 | 0.0078125
[18 empty] | 8 | 0.32422 | 0.0015838 | 0.32812 | -0.0024253 | 0.32617 | -0.00042102 | -6.6684e-07 | 1.0211e-06 | 0.0039062
[18 empty] | 9 | 0.32422 | 0.0015838 | 0.32617 | -0.00042102 | 0.3252 | 0.00058134 | 9.2075e-07 | -2.4476e-07 | 0.0019531
[18 empty] | 10 | 0.3252 | 0.00058134 | 0.32617 | -0.00042102 | 0.32568 | 8.0137e-05 | 4.6587e-08 | -3.374e-08 | 0.00097656
[18 empty] | 11 | 0.32568 | 8.0137e-05 | 0.32617 | -0.00042102 | 0.32593 | -0.00017045 | -1.3659e-08 | 7.1762e-08 | 0.00048828
[18 empty] | 12 | 0.32568 | 8.0137e-05 | 0.32593 | -0.00017045 | 0.32581 | -4.5156e-05 | -3.6187e-09 | 7.6968e-09 | 0.00024414
[18 empty] | 13 | 0.32568 | 8.0137e-05 | 0.32581 | -4.5156e-05 | 0.32574 | 1.749e-05 | 1.4016e-09 | -7.8979e-10 | 0.00012207
[18 empty] | 14 | 0.32574 | 1.749e-05 | 0.32581 | -4.5156e-05 | 0.32578 | -1.3833e-05 | -2.4194e-10 | 6.2465e-10 | 6.1035e-05
[18 empty] | 15 | 0.32574 | 1.749e-05 | 0.32578 | -1.3833e-05 | 0.32576 | 1.8286e-06 | 3.1982e-11 | -2.5295e-11 | 3.0518e-05
[18 empty] | 16 | 0.32576 | 1.8286e-06 | 0.32578 | -1.3833e-05 | 0.32577 | -6.0023e-06 | -1.0976e-11 | 8.303e-11 | 1.5259e-05
[18 empty] | 17 | 0.32576 | 1.8286e-06 | 0.32577 | -6.0023e-06 | 0.32576 | -2.0868e-06 | -3.8159e-12 | 1.2526e-11 | 7.6294e-06
[18 empty] | 18 | 0.32576 | 1.8286e-06 | 0.32576 | -2.0868e-06 | 0.32576 | -1.2914e-07 | -2.3614e-13 | 2.695e-13 | 3.8147e-06
[18 empty] | 19 | 0.32576 | 1.8286e-06 | 0.32576 | -1.2914e-07 | 0.32576 | 8.4971e-07 | 1.5538e-12 | -1.0973e-13 | 1.9073e-06
[18 empty] | 20 | 0.32576 | 8.4971e-07 | 0.32576 | -1.2914e-07 | 0.32576 | 3.6028e-07 | 3.0614e-13 | -4.6528e-14 | 9.5367e-07
[18 empty] | 21 | 0.32576 | 3.6028e-07 | 0.32576 | -1.2914e-07 | 0.32576 | 1.1557e-07 | 4.1639e-14 | -1.4925e-14 | 4.7684e-07
[18 empty] | 22 | 0.32576 | 1.1557e-07 | 0.32576 | -1.2914e-07 | 0.32576 | -6.7853e-09 | -7.8418e-16 | 8.7626e-16 | 2.3842e-07
[18 empty] | 23 | 0.32576 | 1.1557e-07 | 0.32576 | -6.7853e-09 | 0.32576 | 5.4393e-08 | 6.2863e-15 | -3.6907e-16 | 1.1921e-07
[18 empty] | 24 | 0.32576 | 5.4393e-08 | 0.32576 | -6.7853e-09 | 0.32576 | 2.3804e-08 | 1.2948e-15 | -1.6152e-16 | 5.9605e-08
[18 empty] | 25 | 0.32576 | 2.3804e-08 | 0.32576 | -6.7853e-09 | 0.32576 | 8.5093e-09 | 2.0255e-16 | -5.7738e-17 | 2.9802e-08
[18 empty] | 26 | 0.32576 | 8.5093e-09 | 0.32576 | -6.7853e-09 | 0.32576 | 8.6201e-10 | 7.3351e-18 | -5.849e-18 | 1.4901e-08
[18 empty] | 27 | 0.32576 | 8.6201e-10 | 0.32576 | -6.7853e-09 | 0.32576 | -2.9616e-09 | -2.553e-18 | 2.0095e-17 | 7.4506e-09
[18 empty] | 28 | 0.32576 | 8.6201e-10 | 0.32576 | -2.9616e-09 | 0.32576 | -1.0498e-09 | -9.0495e-19 | 3.1091e-18 | 3.7253e-09
[18 empty] | 29 | 0.32576 | 8.6201e-10 | 0.32576 | -1.0498e-09 | 0.32576 | -9.3898e-11 | -8.0941e-20 | 9.8575e-20 | 1.8626e-09
[18 empty] | 30 | 0.32576 | 8.6201e-10 | 0.32576 | -9.3898e-11 | 0.32576 | 3.8406e-10 | 3.3106e-19 | -3.6062e-20 | 9.3132e-10

## multirotor_aerofidelity0
!!! Press F9 to recalculate !!!
Bisection method for solving RotorInflow lambda in cruise
eVTOL general parameters |  |  | Hover climb segment |  |  | Power maximum for design |  |  | Aerodynamics in climb |  |  | Aerodynamics in cruise |  |  | Aerodynamics in descent |  |  | Iter | a | f(a) | b | f(b) | c | f(c) | f(a)*f(c) | f(b)*f(c) | Error (b-a)
evtol_config | multirotor |  | hover_climb_speed | 2.54 | m/s | p_max_liftrotor | 365817.5904 | W | dyn_pressure | 1531.25 | N/m^2 | dyn_pressure | 1531.25 | N/m^2 | dyn_pressure | 1531.25 | N/m^2 | 0 | 0 | 0.15844 | 1 | -0.85996 | 0.5 | -0.3541 | -0.056103 | 0.30451 | 1
N_rotors_lift | 4 |  | hover_climb_distance | 152.4 | m | p_max_liftrotor_each | 91454.3976 | W | f | 3.2922 | m^2 | f | 3.2922 | m^2 | f | 3.2922 | m^2 | 1 | 0 | 0.15844 | 0.5 | -0.3541 | 0.25 | -0.097546 | -0.015455 | 0.034541 | 0.5
rotor_lift_solidity | 0.13 |  | power_hover_climb | 215.3513 | kW |  |  |  | CD0 | 0.11644 |  | CD0 | 0.11644 |  | CD0 | 0.11644 |  | 2 | 0 | 0.15844 | 0.25 | -0.097546 | 0.125 | 0.031453 | 0.0049833 | -0.0030681 | 0.25
hover_FM | 0.75 |  | thrust_each | 2850.9317 | N |  |  |  | Parasite_drag | 5041.1745 | N | Parasite_drag | 5041.1745 | N | Parasite_drag | 5041.1745 | N | 3 | 0.125 | 0.031453 | 0.25 | -0.097546 | 0.1875 | -0.032986 | -0.0010375 | 0.0032176 | 0.125
|  |  | hover climb duration | 60 | s | Energy and time |  |  | Total_drag | 5041.1745 | N | Total_drag | 5041.1745 | N | Total_drag | 5041.1745 | N | 4 | 0.125 | 0.031453 | 0.1875 | -0.032986 | 0.15625 | -0.00073105 | -2.2993e-05 | 2.4114e-05 | 0.0625
Battery parameters | [5 empty] | energy_consumption | 65.1547 | kWh | [9 empty] | 5 | 0.125 | 0.031453 | 0.15625 | -0.00073105 | 0.14062 | 0.015373 | 0.00048351 | -1.1238e-05 | 0.03125
battery_rho | 250 | Wh/kg | Climb segment |  |  | flight_time | 12.6708 | mins | [9 empty] | 6 | 0.14062 | 0.015373 | 0.15625 | -0.00073105 | 0.14844 | 0.0073234 | 0.00011258 | -5.3538e-06 | 0.015625
battery_eff | 0.85 |  | speed | 50 | m/s |  |  |  | Stability (trim) |  |  | Stability (trim) |  |  | Stability (trim) |  |  | 7 | 0.14844 | 0.0073234 | 0.15625 | -0.00073105 | 0.15234 | 0.0032968 | 2.4144e-05 | -2.4101e-06 | 0.0078125
battery_max_discharge | 0.8 |  | speed_Y | 2.54 | m/s |  |  |  | Thrust_all | 12700.3632 | N | Thrust_all | 12468.2969 | N | Thrust_all | 12326.9602 | N | 8 | 0.15234 | 0.0032968 | 0.15625 | -0.00073105 | 0.1543 | 0.001283 | 4.2299e-06 | -9.3795e-07 | 0.0039062
|  |  | distance_Y | 304.8 | m |  |  |  | delta | 66.6455 | deg | sin_beta | 0.91462 |  | delta | 65.8727 | deg | 9 | 0.1543 | 0.001283 | 0.15625 | -0.00073105 | 0.15527 | 0.00027602 | 3.5414e-07 | -2.0178e-07 | 0.0019531
Design parameters |  |  | speed_X | 49.9354 | m/s | [12 empty] | 10 | 0.15527 | 0.00027602 | 0.15625 | -0.00073105 | 0.15576 | -0.0002275 | -6.2796e-08 | 1.6632e-07 | 0.00097656
W_total_takeoff | 1162.8565 | kg | distance_X | 5992.2531 | m | [12 empty] | 11 | 0.15527 | 0.00027602 | 0.15576 | -0.0002275 | 0.15552 | 2.426e-05 | 6.6962e-09 | -5.5193e-09 | 0.00048828
r_rotor_lift | 1.5 | m | flight_path_gamma | 2.9119 | deg |  |  |  | Rotor performance |  |  | Rotor performance |  |  | Rotor performance |  |  | 12 | 0.15552 | 2.426e-05 | 0.15576 | -0.0002275 | 0.15564 | -0.00010162 | -2.4653e-09 | 2.3119e-08 | 0.00024414
cruise_speed | 50 | m/s | power_each | 91.4544 | kW |  |  |  | alpha | 26.2664 | deg | alpha | 23.8485 | deg | alpha | 22.3806 | deg | 13 | 0.15552 | 2.426e-05 | 0.15564 | -0.00010162 | 0.15558 | -3.8681e-05 | -9.384e-10 | 3.9308e-09 | 0.00012207
Rotor¦mu | 0.3 |  | power_climb | 365.8176 | kW |  |  |  | thrust_each | 3175.0908 | N | thrust_each | 3117.0742 | N | thrust_each | 3081.74 | N | 14 | 0.15552 | 2.426e-05 | 0.15558 | -3.8681e-05 | 0.15555 | -7.2104e-06 | -1.7492e-10 | 2.7891e-10 | 6.1035e-05
|  |  | climb duration | 120 | s |  |  |  | omega | 99.6385 | rad/s | omega | 101.6242 | rad/s | omega | 102.7416 | rad/s | 15 | 0.15552 | 2.426e-05 | 0.15555 | -7.2104e-06 | 0.15553 | 8.5248e-06 | 2.0681e-10 | -6.1467e-11 | 3.0518e-05
Mission requirements | [8 empty] | Ct | 0.016415 |  | Ct | 0.015492 |  | Ct | 0.014985 |  | 16 | 0.15553 | 8.5248e-06 | 0.15555 | -7.2104e-06 | 0.15554 | 6.5718e-07 | 5.6023e-12 | -4.7385e-12 | 1.5259e-05
payload_weight | 400 | kg | Cruise segment | [5 empty] | Cd0 | 0.012 |  | Cd0 | 0.012 |  | Cd0 | 0.012 |  | 17 | 0.15554 | 6.5718e-07 | 0.15555 | -7.2104e-06 | 0.15554 | -3.2766e-06 | -2.1533e-12 | 2.3626e-11 | 7.6294e-06
flight_range | 30000 | m | power_fwd_each | 84.1845 | kW |  |  |  | Profile_power | 7996.2685 | W | Profile_power | 8483.9422 | W | Profile_power | 8766.8915 | W | 18 | 0.15554 | 6.5718e-07 | 0.15554 | -3.2766e-06 | 0.15554 | -1.3097e-06 | -8.6072e-13 | 4.2915e-12 | 3.8147e-06
|  |  | power_forward | 336.7378 | kW |  |  |  | lambda | 0.17179 |  | lambda | 0.15554 |  | lambda | 0.14599 |  | 19 | 0.15554 | 6.5718e-07 | 0.15554 | -1.3097e-06 | 0.15554 | -3.2627e-07 | -2.1442e-13 | 4.2733e-13 | 1.9073e-06
Constants |  |  | cruise duration | 280.2479 | s |  |  |  | v_induced | 3.5484 | m/s | v_induced | 3.4941 | m/s | v_induced | 3.4609 | m/s | 20 | 0.15554 | 6.5718e-07 | 0.15554 | -3.2627e-07 | 0.15554 | 1.6545e-07 | 1.0873e-13 | -5.3982e-14 | 9.5367e-07
rho_air | 1.225 | kg/m^3 | [6 empty] | kappa_raw | 1.1473 |  | kappa_raw | 1.1305 |  | kappa_raw | 1.1201 |  | 21 | 0.15554 | 1.6545e-07 | 0.15554 | -3.2627e-07 | 0.15554 | -8.0412e-08 | -1.3304e-14 | 2.6236e-14 | 4.7684e-07
gravitational_accel | 9.8066 | m/s^2 | Descent segment | [5 empty] | kappa_min | 1.15 |  | kappa_min | 1.15 |  | kappa_min | 1.15 |  | 22 | 0.15554 | 1.6545e-07 | 0.15554 | -8.0412e-08 | 0.15554 | 4.2519e-08 | 7.0348e-15 | -3.4191e-15 | 2.3842e-07
technology_factor | 0.8 |  | speed | 50 | m/s |  |  |  | kappa | 1.1718 |  | kappa | 1.1647 |  | kappa | 1.1614 |  | 23 | 0.15554 | 4.2519e-08 | 0.15554 | -8.0412e-08 | 0.15554 | -1.8946e-08 | -8.0558e-16 | 1.5235e-15 | 1.1921e-07
|  |  | speed_Y | 1.524 | m/s | [12 empty] | 24 | 0.15554 | 4.2519e-08 | 0.15554 | -1.8946e-08 | 0.15554 | 1.1786e-08 | 5.0115e-16 | -2.2331e-16 | 5.9605e-08
Softmax |  |  | distance_Y | 304.8 | m | [12 empty] | 25 | 0.15554 | 1.1786e-08 | 0.15554 | -1.8946e-08 | 0.15554 | -3.58e-09 | -4.2195e-17 | 6.7827e-17 | 2.9802e-08
rho | 30 |  | speed_X | 49.9768 | m/s | [12 empty] | 26 | 0.15554 | 1.1786e-08 | 0.15554 | -3.58e-09 | 0.15554 | 4.1032e-09 | 4.8363e-17 | -1.4689e-17 | 1.4901e-08
|  |  | distance_X | 9995.3538 | m | [12 empty] | 27 | 0.15554 | 4.1032e-09 | 0.15554 | -3.58e-09 | 0.15554 | 2.6165e-10 | 1.0736e-18 | -9.3668e-19 | 7.4506e-09
|  |  | flight_path_gamma | 1.7466 | deg | [12 empty] | 28 | 0.15554 | 2.6165e-10 | 0.15554 | -3.58e-09 | 0.15554 | -1.6592e-09 | -4.3411e-19 | 5.9397e-18 | 3.7253e-09
|  |  | power_each | 79.8237 | kW | [12 empty] | 29 | 0.15554 | 2.6165e-10 | 0.15554 | -1.6592e-09 | 0.15554 | -6.9875e-10 | -1.8283e-19 | 1.1593e-18 | 1.8626e-09
|  |  | power_descent | 319.2946 | kW | [12 empty] | 30 | 0.15554 | 2.6165e-10 | 0.15554 | -6.9875e-10 | 0.15554 | -2.1855e-10 | -5.7184e-20 | 1.5272e-19 | 9.3132e-10
|  |  | descent duration | 200 | s
|  |  | Hover descent segment | [14 empty] | Bisection method for solving RotorInflow lambda in climb
|  |  | hover_descent_speed | 1.524 | m/s | [12 empty] | Iter | a | f(a) | b | f(b) | c | f(c) | f(a)*f(c) | f(b)*f(c) | Error (b-a)
|  |  | hover_descent_distance | 152.4 | m | [12 empty] | 0 | 0 | 0.17541 | 1 | -0.84409 | 0.5 | -0.33787 | -0.059266 | 0.2852 | 1
|  |  | power_hover_descent | 195.0876 | kW | [12 empty] | 1 | 0 | 0.17541 | 0.5 | -0.33787 | 0.25 | -0.080932 | -0.014196 | 0.027345 | 0.5
|  |  | thrust_each | 2850.9317 | N | [12 empty] | 2 | 0 | 0.17541 | 0.25 | -0.080932 | 0.125 | 0.048305 | 0.0084731 | -0.0039094 | 0.25
|  |  | hover descent duration | 100 | s | [12 empty] | 3 | 0.125 | 0.048305 | 0.25 | -0.080932 | 0.1875 | -0.016249 | -0.00078492 | 0.0013151 | 0.125
[18 empty] | 4 | 0.125 | 0.048305 | 0.1875 | -0.016249 | 0.15625 | 0.016065 | 0.00077603 | -0.00026105 | 0.0625
[18 empty] | 5 | 0.15625 | 0.016065 | 0.1875 | -0.016249 | 0.17188 | -8.5706e-05 | -1.3769e-06 | 1.3927e-06 | 0.03125
[18 empty] | 6 | 0.15625 | 0.016065 | 0.17188 | -8.5706e-05 | 0.16406 | 0.0079918 | 0.00012839 | -6.8494e-07 | 0.015625
[18 empty] | 7 | 0.16406 | 0.0079918 | 0.17188 | -8.5706e-05 | 0.16797 | 0.0039535 | 3.1595e-05 | -3.3884e-07 | 0.0078125
[18 empty] | 8 | 0.16797 | 0.0039535 | 0.17188 | -8.5706e-05 | 0.16992 | 0.001934 | 7.6459e-06 | -1.6575e-07 | 0.0039062
[18 empty] | 9 | 0.16992 | 0.001934 | 0.17188 | -8.5706e-05 | 0.1709 | 0.00092416 | 1.7873e-06 | -7.9206e-08 | 0.0019531
[18 empty] | 10 | 0.1709 | 0.00092416 | 0.17188 | -8.5706e-05 | 0.17139 | 0.00041923 | 3.8744e-07 | -3.5931e-08 | 0.00097656
[18 empty] | 11 | 0.17139 | 0.00041923 | 0.17188 | -8.5706e-05 | 0.17163 | 0.00016677 | 6.9914e-08 | -1.4293e-08 | 0.00048828
[18 empty] | 12 | 0.17163 | 0.00016677 | 0.17188 | -8.5706e-05 | 0.17175 | 4.053e-05 | 6.7591e-09 | -3.4737e-09 | 0.00024414
[18 empty] | 13 | 0.17175 | 4.053e-05 | 0.17188 | -8.5706e-05 | 0.17181 | -2.2588e-05 | -9.1549e-10 | 1.9359e-09 | 0.00012207
[18 empty] | 14 | 0.17175 | 4.053e-05 | 0.17181 | -2.2588e-05 | 0.17178 | 8.9713e-06 | 3.6361e-10 | -2.0264e-10 | 6.1035e-05
[18 empty] | 15 | 0.17178 | 8.9713e-06 | 0.17181 | -2.2588e-05 | 0.1718 | -6.8082e-06 | -6.1079e-11 | 1.5378e-10 | 3.0518e-05
[18 empty] | 16 | 0.17178 | 8.9713e-06 | 0.1718 | -6.8082e-06 | 0.17179 | 1.0815e-06 | 9.7028e-12 | -7.3634e-12 | 1.5259e-05
[18 empty] | 17 | 0.17179 | 1.0815e-06 | 0.1718 | -6.8082e-06 | 0.17179 | -2.8633e-06 | -3.0968e-12 | 1.9494e-11 | 7.6294e-06
[18 empty] | 18 | 0.17179 | 1.0815e-06 | 0.17179 | -2.8633e-06 | 0.17179 | -8.909e-07 | -9.6355e-13 | 2.551e-12 | 3.8147e-06
[18 empty] | 19 | 0.17179 | 1.0815e-06 | 0.17179 | -8.909e-07 | 0.17179 | 9.5319e-08 | 1.0309e-13 | -8.492e-14 | 1.9073e-06
[18 empty] | 20 | 0.17179 | 9.5319e-08 | 0.17179 | -8.909e-07 | 0.17179 | -3.9779e-07 | -3.7917e-14 | 3.5439e-13 | 9.5367e-07
[18 empty] | 21 | 0.17179 | 9.5319e-08 | 0.17179 | -3.9779e-07 | 0.17179 | -1.5124e-07 | -1.4416e-14 | 6.0161e-14 | 4.7684e-07
[18 empty] | 22 | 0.17179 | 9.5319e-08 | 0.17179 | -1.5124e-07 | 0.17179 | -2.7959e-08 | -2.665e-15 | 4.2284e-15 | 2.3842e-07
[18 empty] | 23 | 0.17179 | 9.5319e-08 | 0.17179 | -2.7959e-08 | 0.17179 | 3.368e-08 | 3.2103e-15 | -9.4165e-16 | 1.1921e-07
[18 empty] | 24 | 0.17179 | 3.368e-08 | 0.17179 | -2.7959e-08 | 0.17179 | 2.8605e-09 | 9.6343e-17 | -7.9977e-17 | 5.9605e-08
[18 empty] | 25 | 0.17179 | 2.8605e-09 | 0.17179 | -2.7959e-08 | 0.17179 | -1.2549e-08 | -3.5897e-17 | 3.5086e-16 | 2.9802e-08
[18 empty] | 26 | 0.17179 | 2.8605e-09 | 0.17179 | -1.2549e-08 | 0.17179 | -4.8443e-09 | -1.3857e-17 | 6.0792e-17 | 1.4901e-08
[18 empty] | 27 | 0.17179 | 2.8605e-09 | 0.17179 | -4.8443e-09 | 0.17179 | -9.9189e-10 | -2.8373e-18 | 4.805e-18 | 7.4506e-09
[18 empty] | 28 | 0.17179 | 2.8605e-09 | 0.17179 | -9.9189e-10 | 0.17179 | 9.3432e-10 | 2.6727e-18 | -9.2675e-19 | 3.7253e-09
[18 empty] | 29 | 0.17179 | 9.3432e-10 | 0.17179 | -9.9189e-10 | 0.17179 | -2.8785e-11 | -2.6894e-20 | 2.8551e-20 | 1.8626e-09
[18 empty] | 30 | 0.17179 | 9.3432e-10 | 0.17179 | -2.8785e-11 | 0.17179 | 4.5277e-10 | 4.2303e-19 | -1.3033e-20 | 9.3132e-10
Bisection method for solving RotorInflow lambda in descent
[18 empty] | Iter | a | f(a) | b | f(b) | c | f(c) | f(a)*f(c) | f(b)*f(c) | Error (b-a)
[18 empty] | 0 | 0 | 0.14851 | 1 | -0.86929 | 0.5 | -0.36362 | -0.054 | 0.31609 | 1
[18 empty] | 1 | 0 | 0.14851 | 0.5 | -0.36362 | 0.25 | -0.10728 | -0.015932 | 0.039009 | 0.5
[18 empty] | 2 | 0 | 0.14851 | 0.25 | -0.10728 | 0.125 | 0.021586 | 0.0032057 | -0.0023158 | 0.25
[18 empty] | 3 | 0.125 | 0.021586 | 0.25 | -0.10728 | 0.1875 | -0.042789 | -0.00092365 | 0.0045905 | 0.125
[18 empty] | 4 | 0.125 | 0.021586 | 0.1875 | -0.042789 | 0.15625 | -0.010567 | -0.0002281 | 0.00045215 | 0.0625
[18 empty] | 5 | 0.125 | 0.021586 | 0.15625 | -0.010567 | 0.14062 | 0.0055211 | 0.00011918 | -5.8342e-05 | 0.03125
[18 empty] | 6 | 0.14062 | 0.0055211 | 0.15625 | -0.010567 | 0.14844 | -0.0025205 | -1.3916e-05 | 2.6634e-05 | 0.015625
[18 empty] | 7 | 0.14062 | 0.0055211 | 0.14844 | -0.0025205 | 0.14453 | 0.001501 | 8.2872e-06 | -3.7832e-06 | 0.0078125
[18 empty] | 8 | 0.14453 | 0.001501 | 0.14844 | -0.0025205 | 0.14648 | -0.00050956 | -7.6486e-07 | 1.2843e-06 | 0.0039062
[18 empty] | 9 | 0.14453 | 0.001501 | 0.14648 | -0.00050956 | 0.14551 | 0.00049576 | 7.4414e-07 | -2.5262e-07 | 0.0019531
[18 empty] | 10 | 0.14551 | 0.00049576 | 0.14648 | -0.00050956 | 0.146 | -6.8912e-06 | -3.4164e-09 | 3.5115e-09 | 0.00097656
[18 empty] | 11 | 0.14551 | 0.00049576 | 0.146 | -6.8912e-06 | 0.14575 | 0.00024444 | 1.2118e-07 | -1.6845e-09 | 0.00048828
[18 empty] | 12 | 0.14575 | 0.00024444 | 0.146 | -6.8912e-06 | 0.14587 | 0.00011877 | 2.9033e-08 | -8.1849e-10 | 0.00024414
[18 empty] | 13 | 0.14587 | 0.00011877 | 0.146 | -6.8912e-06 | 0.14594 | 5.5941e-05 | 6.6444e-09 | -3.855e-10 | 0.00012207
[18 empty] | 14 | 0.14594 | 5.5941e-05 | 0.146 | -6.8912e-06 | 0.14597 | 2.4525e-05 | 1.372e-09 | -1.6901e-10 | 6.1035e-05
[18 empty] | 15 | 0.14597 | 2.4525e-05 | 0.146 | -6.8912e-06 | 0.14598 | 8.817e-06 | 2.1624e-10 | -6.076e-11 | 3.0518e-05
[18 empty] | 16 | 0.14598 | 8.817e-06 | 0.146 | -6.8912e-06 | 0.14599 | 9.629e-07 | 8.4899e-12 | -6.6355e-12 | 1.5259e-05
[18 empty] | 17 | 0.14599 | 9.629e-07 | 0.146 | -6.8912e-06 | 0.14599 | -2.9642e-06 | -2.8542e-12 | 2.0427e-11 | 7.6294e-06
[18 empty] | 18 | 0.14599 | 9.629e-07 | 0.14599 | -2.9642e-06 | 0.14599 | -1.0006e-06 | -9.635e-13 | 2.966e-12 | 3.8147e-06
[18 empty] | 19 | 0.14599 | 9.629e-07 | 0.14599 | -1.0006e-06 | 0.14599 | -1.8865e-08 | -1.8165e-14 | 1.8877e-14 | 1.9073e-06
[18 empty] | 20 | 0.14599 | 9.629e-07 | 0.14599 | -1.8865e-08 | 0.14599 | 4.7202e-07 | 4.545e-13 | -8.9048e-15 | 9.5367e-07
[18 empty] | 21 | 0.14599 | 4.7202e-07 | 0.14599 | -1.8865e-08 | 0.14599 | 2.2658e-07 | 1.0695e-13 | -4.2744e-15 | 4.7684e-07
[18 empty] | 22 | 0.14599 | 2.2658e-07 | 0.14599 | -1.8865e-08 | 0.14599 | 1.0385e-07 | 2.3531e-14 | -1.9593e-15 | 2.3842e-07
[18 empty] | 23 | 0.14599 | 1.0385e-07 | 0.14599 | -1.8865e-08 | 0.14599 | 4.2495e-08 | 4.4133e-15 | -8.0168e-16 | 1.1921e-07
[18 empty] | 24 | 0.14599 | 4.2495e-08 | 0.14599 | -1.8865e-08 | 0.14599 | 1.1815e-08 | 5.0206e-16 | -2.2289e-16 | 5.9605e-08
[18 empty] | 25 | 0.14599 | 1.1815e-08 | 0.14599 | -1.8865e-08 | 0.14599 | -3.5253e-09 | -4.1651e-17 | 6.6507e-17 | 2.9802e-08
[18 empty] | 26 | 0.14599 | 1.1815e-08 | 0.14599 | -3.5253e-09 | 0.14599 | 4.1447e-09 | 4.8968e-17 | -1.4611e-17 | 1.4901e-08
[18 empty] | 27 | 0.14599 | 4.1447e-09 | 0.14599 | -3.5253e-09 | 0.14599 | 3.0966e-10 | 1.2835e-18 | -1.0917e-18 | 7.4506e-09
[18 empty] | 28 | 0.14599 | 3.0966e-10 | 0.14599 | -3.5253e-09 | 0.14599 | -1.6078e-09 | -4.9789e-19 | 5.6682e-18 | 3.7253e-09
[18 empty] | 29 | 0.14599 | 3.0966e-10 | 0.14599 | -1.6078e-09 | 0.14599 | -6.4909e-10 | -2.01e-19 | 1.0436e-18 | 1.8626e-09
[18 empty] | 30 | 0.14599 | 3.0966e-10 | 0.14599 | -6.4909e-10 | 0.14599 | -1.6971e-10 | -5.2554e-20 | 1.1016e-19 | 9.3132e-10

## lift+cruise_aerofidelity0
!!! Press F9 to recalculate !!!
Bisection method for solving RotorInflow lambda in cruise
eVTOL general parameters |  |  | Hover climb segment |  |  | Power maximum for design |  |  | Aerodynamics in climb |  |  | Aerodynamics in cruise |  |  | Aerodynamics in descent |  |  | Iter | a | f(a) | b | f(b) | c | f(c) | f(a)*f(c) | f(b)*f(c) | Error (b-a)
evtol_config | lift+cruise |  | hover_climb_speed | 2.54 | m/s | p_max_liftrotor | 193.1387 | kW | lift | 10185.9996 | N | lift | 10199.1683 | N | lift | 10194.4296 | N | 0 | 0 | 0.43392 | 1 | -0.67966 | 0.5 | -0.17643 | -0.076556 | 0.11991 | 1
N_lift_rotor | 8 |  | hover_climb_distance | 152.4 | m | p_max_liftrotor_each | 24.1423 | kW | dyn_pressure | 1531.25 | N/m^2 | dyn_pressure | 1531.25 | N/m^2 | dyn_pressure | 1531.25 | N/m^2 | 1 | 0 | 0.43392 | 0.5 | -0.17643 | 0.25 | 0.079983 | 0.034706 | -0.014111 | 0.5
N_propeller | 1 |  | power_hover_climb | 193.1387 | kW | p_max_prop | 63.0271 | kW | f | 0.25847 | m^2 | f | 0.25847 | m^2 | f | 0.25847 | m^2 | 2 | 0.25 | 0.079983 | 0.5 | -0.17643 | 0.375 | -0.049282 | -0.0039418 | 0.0086949 | 0.25
rotor_lift_solidity | 0.13 |  | thrust_each | 1274.896 | N | p_max_prop_each | 63.0271 | kW | CD0 | 0.015955 |  | CD0 | 0.015955 |  | CD0 | 0.015955 |  | 3 | 0.25 | 0.079983 | 0.375 | -0.049282 | 0.3125 | 0.014929 | 0.0011941 | -0.00073574 | 0.125
propeller_solidity | 0.13 |  | hover climb duration | 60 | s |  |  |  | Parasite_drag | 395.7746 | N | Parasite_drag | 395.7746 | N | Parasite_drag | 395.7746 | N | 4 | 0.3125 | 0.014929 | 0.375 | -0.049282 | 0.34375 | -0.017254 | -0.00025758 | 0.0008503 | 0.0625
hover_FM | 0.75 | [7 empty] | Oswald_e | 0.8299 |  | Oswald_e | 0.8299 |  | Oswald_e | 0.8299 |  | 5 | 0.3125 | 0.014929 | 0.34375 | -0.017254 | 0.32812 | -0.0011843 | -1.7681e-05 | 2.0434e-05 | 0.03125
|  |  | Climb segment |  |  | Energy and time |  |  | CL | 0.41062 |  | CL_cruise | 0.41115 |  | CL | 0.41096 |  | 6 | 0.3125 | 0.014929 | 0.32812 | -0.0011843 | 0.32031 | 0.0068665 | 0.00010251 | -8.132e-06 | 0.015625
Battery parameters |  |  | speed | 50 | m/s | energy_consumption | 26.6147 | kWh | CD | 0.024789 |  | CD_cruise | 0.024812 |  | CD | 0.024804 |  | 7 | 0.32031 | 0.0068665 | 0.32812 | -0.0011843 | 0.32422 | 0.0028397 | 1.9498e-05 | -3.363e-06 | 0.0078125
battery_rho | 250 | Wh/kg | speed_Y | 2.54 | m/s | flight_time | 34.6708 | mins | Total drag | 614.9333 | N | Total_drag | 615.5004 | N | Total drag | 615.2962 | N | 8 | 0.32422 | 0.0028397 | 0.32812 | -0.0011843 | 0.32617 | 0.00082733 | 2.3493e-06 | -9.7981e-07 | 0.0039062
battery_eff | 0.85 |  | distance_Y | 304.8 | m |  |  |  | L/D | 16.5644 |  | L/D | 16.5705 |  | L/D | 16.5683 |  | 9 | 0.32617 | 0.00082733 | 0.32812 | -0.0011843 | 0.32715 | -0.00017857 | -1.4774e-07 | 2.1149e-07 | 0.0019531
battery_max_discharge | 0.8 |  | speed_X | 49.9354 | m/s | [12 empty] | 10 | 0.32617 | 0.00082733 | 0.32715 | -0.00017857 | 0.32666 | 0.00032436 | 2.6835e-07 | -5.7922e-08 | 0.00097656
|  |  | distance_X | 5992.2531 | m | Initial | 1 |  | Propeller performance in climb |  |  | Propeller performance in cruise |  |  | Propeller performance in descent |  |  | 11 | 0.32666 | 0.00032436 | 0.32715 | -0.00017857 | 0.3269 | 7.2885e-05 | 2.3641e-08 | -1.3015e-08 | 0.00048828
Design parameters |  |  | flight_path_gamma | 2.9119 | deg |  | 1 |  | alpha | 85 | deg | alpha | 85 | deg | alpha | 85 | deg | 12 | 0.3269 | 7.2885e-05 | 0.32715 | -0.00017857 | 0.32703 | -5.2846e-05 | -3.8517e-09 | 9.437e-09 | 0.00024414
W_total_takeoff | 1040.0257 | kg | power_propeller | 63.0271 | kW |  | 50 |  | thrust_each | 1133.0511 | N | thrust_each | 615.5004 | N | thrust_each | 304.4256 | N | 13 | 0.3269 | 7.2885e-05 | 0.32703 | -5.2846e-05 | 0.32697 | 1.0019e-05 | 7.3026e-10 | -5.2948e-10 | 0.00012207
r_lift_rotor | 1 | m | power_climb | 63.0271 | kW |  | 16.2 |  | omega | 157.0796 | rad/s | omega | 157.0796 | rad/s | omega | 157.0796 | rad/s | 14 | 0.32697 | 1.0019e-05 | 0.32703 | -5.2846e-05 | 0.327 | -2.1413e-05 | -2.1455e-10 | 1.1316e-09 | 6.1035e-05
r_propeller | 1 | m | climb duration | 120 | s |  | 7.32 |  | mu | 0.027743 |  | mu | 0.027743 |  | mu | 0.027743 |  | 15 | 0.32697 | 1.0019e-05 | 0.327 | -2.1413e-05 | 0.32698 | -5.6971e-06 | -5.7081e-11 | 1.2199e-10 | 3.0518e-05
cruise_speed | 50 | m/s |  |  |  |  | 1 |  | Ct | 0.011932 |  | Ct | 0.0064819 |  | Ct | 0.0032059 |  | 16 | 0.32697 | 1.0019e-05 | 0.32698 | -5.6971e-06 | 0.32697 | 2.1611e-06 | 2.1653e-11 | -1.2312e-11 | 1.5259e-05
wing_area | 16.2 | m^2 | Cruise segment | [5 empty] | Cd0 | 0.012 |  | Cd0 | 0.012 |  | Cd0 | 0.012 |  | 17 | 0.32697 | 2.1611e-06 | 0.32698 | -5.6971e-06 | 0.32698 | -1.768e-06 | -3.8208e-12 | 1.0072e-11 | 7.6294e-06
wing_AR | 7.32 |  | power_each_motor | 34.675 | kW | Optimal | 1.75 |  | Profile_power | 2918.984 | W | Profile_power | 2918.984 | W | Profile_power | 2918.984 | W | 18 | 0.32697 | 2.1611e-06 | 0.32698 | -1.768e-06 | 0.32697 | 1.9658e-07 | 4.2483e-13 | -3.4754e-13 | 3.8147e-06
Rotor¦J | 1 |  | power_cruise | 34.675 | kW |  | 0.87 |  | lambda | 0.33485 |  | lambda | 0.32698 |  | lambda | 0.32206 |  | 19 | 0.32697 | 1.9658e-07 | 0.32698 | -1.768e-06 | 0.32698 | -7.857e-07 | -1.5445e-13 | 1.3891e-12 | 1.9073e-06
|  |  | cruise duration | 1600.2479 | s |  | 40 |  | v_induced | 2.7891 | m/s | v_induced | 1.5514 | m/s | v_induced | 0.77894 | m/s | 20 | 0.32697 | 1.9658e-07 | 0.32698 | -7.857e-07 | 0.32698 | -2.9456e-07 | -5.7904e-14 | 2.3144e-13 | 9.5367e-07
Mission requirements | [6 empty] | 20 |  | kappa_raw | 1.121 |  | kappa_raw | 0.803 |  | kappa_raw | -0.19131 |  | 21 | 0.32697 | 1.9658e-07 | 0.32698 | -2.9456e-07 | 0.32698 | -4.8992e-08 | -9.6307e-15 | 1.4431e-14 | 4.7684e-07
payload_weight | 400 | kg | Descent segment |  |  |  | 6 |  | kappa_min | 1.15 |  | kappa_min | 1.15 |  | kappa_min | 1.15 |  | 22 | 0.32697 | 1.9658e-07 | 0.32698 | -4.8992e-08 | 0.32697 | 7.3792e-08 | 1.4506e-14 | -3.6152e-15 | 2.3842e-07
flight_range | 96000 | m | speed | 50 | m/s |  | 1.3 |  | kappa | 1.1617 |  | kappa | 1.15 |  | kappa | 1.15 |  | 23 | 0.32697 | 7.3792e-08 | 0.32698 | -4.8992e-08 | 0.32698 | 1.24e-08 | 9.1504e-16 | -6.0751e-16 | 1.1921e-07
|  |  | speed_Y | 1.524 | m/s | [12 empty] | 24 | 0.32698 | 1.24e-08 | 0.32698 | -4.8992e-08 | 0.32698 | -1.8296e-08 | -2.2687e-16 | 8.9635e-16 | 5.9605e-08
Constants |  |  | distance_Y | 304.8 | m | [12 empty] | 25 | 0.32698 | 1.24e-08 | 0.32698 | -1.8296e-08 | 0.32698 | -2.9479e-09 | -3.6554e-17 | 5.3934e-17 | 2.9802e-08
rho_air | 1.225 | kg/m^3 | speed_X | 49.9768 | m/s | [12 empty] | 26 | 0.32698 | 1.24e-08 | 0.32698 | -2.9479e-09 | 0.32698 | 4.7261e-09 | 5.8605e-17 | -1.3932e-17 | 1.4901e-08
gravitational_accel | 9.8066 | m/s^2 | distance_X | 9995.3538 | m | [12 empty] | 27 | 0.32698 | 4.7261e-09 | 0.32698 | -2.9479e-09 | 0.32698 | 8.8912e-10 | 4.2021e-18 | -2.621e-18 | 7.4506e-09
AoA | 5 | deg | flight_path_gamma | 1.7466 | deg | [12 empty] | 28 | 0.32698 | 8.8912e-10 | 0.32698 | -2.9479e-09 | 0.32698 | -1.0294e-09 | -9.1525e-19 | 3.0345e-18 | 3.7253e-09
technology_factor | 0.8 |  | power_propeller | 18.355 | kW | [12 empty] | 29 | 0.32698 | 8.8912e-10 | 0.32698 | -1.0294e-09 | 0.32698 | -7.013e-11 | -6.2354e-20 | 7.2191e-20 | 1.8626e-09
|  |  | power_descent | 18.355 | kW | [12 empty] | 30 | 0.32698 | 8.8912e-10 | 0.32698 | -7.013e-11 | 0.32698 | 4.095e-10 | 3.6409e-19 | -2.8718e-20 | 9.3132e-10
Softmax |  |  | descent duration | 200 | s
rho | 30
|  |  | Hover descent segment | [14 empty] | Bisection method for solving RotorInflow lambda in climb
|  |  | hover_descent_speed | 1.524 | m/s | [12 empty] | Iter | a | f(a) | b | f(b) | c | f(c) | f(a)*f(c) | f(b)*f(c) | Error (b-a)
|  |  | hover_descent_distance | 152.4 | m | [12 empty] | 0 | 0 | 0.53215 | 1 | -0.67694 | 0.5 | -0.17099 | -0.090991 | 0.11575 | 1
|  |  | power_hover_descent | 175.0181 | kW | [12 empty] | 1 | 0 | 0.53215 | 0.5 | -0.17099 | 0.25 | 0.090818 | 0.048329 | -0.015529 | 0.5
|  |  | thrust_each | 1274.896 | N | [12 empty] | 2 | 0.25 | 0.090818 | 0.5 | -0.17099 | 0.375 | -0.042035 | -0.0038175 | 0.0071875 | 0.25
|  |  | hover descent duration | 100 | s | [12 empty] | 3 | 0.25 | 0.090818 | 0.375 | -0.042035 | 0.3125 | 0.023615 | 0.0021447 | -0.00099268 | 0.125
[18 empty] | 4 | 0.3125 | 0.023615 | 0.375 | -0.042035 | 0.34375 | -0.0093516 | -0.00022084 | 0.00039309 | 0.0625
[18 empty] | 5 | 0.3125 | 0.023615 | 0.34375 | -0.0093516 | 0.32812 | 0.0070915 | 0.00016747 | -6.6317e-05 | 0.03125
[18 empty] | 6 | 0.32812 | 0.0070915 | 0.34375 | -0.0093516 | 0.33594 | -0.0011394 | -8.0804e-06 | 1.0656e-05 | 0.015625
[18 empty] | 7 | 0.32812 | 0.0070915 | 0.33594 | -0.0011394 | 0.33203 | 0.0029736 | 2.1087e-05 | -3.3882e-06 | 0.0078125
[18 empty] | 8 | 0.33203 | 0.0029736 | 0.33594 | -0.0011394 | 0.33398 | 0.00091648 | 2.7252e-06 | -1.0443e-06 | 0.0039062
[18 empty] | 9 | 0.33398 | 0.00091648 | 0.33594 | -0.0011394 | 0.33496 | -0.00011163 | -1.0231e-07 | 1.272e-07 | 0.0019531
[18 empty] | 10 | 0.33398 | 0.00091648 | 0.33496 | -0.00011163 | 0.33447 | 0.00040239 | 3.6878e-07 | -4.4919e-08 | 0.00097656
[18 empty] | 11 | 0.33447 | 0.00040239 | 0.33496 | -0.00011163 | 0.33472 | 0.00014537 | 5.8495e-08 | -1.6228e-08 | 0.00048828
[18 empty] | 12 | 0.33472 | 0.00014537 | 0.33496 | -0.00011163 | 0.33484 | 1.6867e-05 | 2.4519e-09 | -1.8829e-09 | 0.00024414
[18 empty] | 13 | 0.33484 | 1.6867e-05 | 0.33496 | -0.00011163 | 0.3349 | -4.7382e-05 | -7.992e-10 | 5.2893e-09 | 0.00012207
[18 empty] | 14 | 0.33484 | 1.6867e-05 | 0.3349 | -4.7382e-05 | 0.33487 | -1.5258e-05 | -2.5735e-10 | 7.2295e-10 | 6.1035e-05
[18 empty] | 15 | 0.33484 | 1.6867e-05 | 0.33487 | -1.5258e-05 | 0.33485 | 8.0456e-07 | 1.3571e-11 | -1.2276e-11 | 3.0518e-05
[18 empty] | 16 | 0.33485 | 8.0456e-07 | 0.33487 | -1.5258e-05 | 0.33486 | -7.2266e-06 | -5.8143e-12 | 1.1026e-10 | 1.5259e-05
[18 empty] | 17 | 0.33485 | 8.0456e-07 | 0.33486 | -7.2266e-06 | 0.33486 | -3.211e-06 | -2.5835e-12 | 2.3205e-11 | 7.6294e-06
[18 empty] | 18 | 0.33485 | 8.0456e-07 | 0.33486 | -3.211e-06 | 0.33486 | -1.2032e-06 | -9.6808e-13 | 3.8636e-12 | 3.8147e-06
[18 empty] | 19 | 0.33485 | 8.0456e-07 | 0.33486 | -1.2032e-06 | 0.33486 | -1.9934e-07 | -1.6038e-13 | 2.3985e-13 | 1.9073e-06
[18 empty] | 20 | 0.33485 | 8.0456e-07 | 0.33486 | -1.9934e-07 | 0.33485 | 3.0261e-07 | 2.4347e-13 | -6.0322e-14 | 9.5367e-07
[18 empty] | 21 | 0.33485 | 3.0261e-07 | 0.33486 | -1.9934e-07 | 0.33485 | 5.1635e-08 | 1.5625e-14 | -1.0293e-14 | 4.7684e-07
[18 empty] | 22 | 0.33485 | 5.1635e-08 | 0.33486 | -1.9934e-07 | 0.33485 | -7.3853e-08 | -3.8134e-15 | 1.4722e-14 | 2.3842e-07
[18 empty] | 23 | 0.33485 | 5.1635e-08 | 0.33485 | -7.3853e-08 | 0.33485 | -1.1109e-08 | -5.7361e-16 | 8.2044e-16 | 1.1921e-07
[18 empty] | 24 | 0.33485 | 5.1635e-08 | 0.33485 | -1.1109e-08 | 0.33485 | 2.0263e-08 | 1.0463e-15 | -2.251e-16 | 5.9605e-08
[18 empty] | 25 | 0.33485 | 2.0263e-08 | 0.33485 | -1.1109e-08 | 0.33485 | 4.5768e-09 | 9.2739e-17 | -5.0845e-17 | 2.9802e-08
[18 empty] | 26 | 0.33485 | 4.5768e-09 | 0.33485 | -1.1109e-08 | 0.33485 | -3.2661e-09 | -1.4949e-17 | 3.6284e-17 | 1.4901e-08
[18 empty] | 27 | 0.33485 | 4.5768e-09 | 0.33485 | -3.2661e-09 | 0.33485 | 6.5535e-10 | 2.9994e-18 | -2.1405e-18 | 7.4506e-09
[18 empty] | 28 | 0.33485 | 6.5535e-10 | 0.33485 | -3.2661e-09 | 0.33485 | -1.3054e-09 | -8.5549e-19 | 4.2636e-18 | 3.7253e-09
[18 empty] | 29 | 0.33485 | 6.5535e-10 | 0.33485 | -1.3054e-09 | 0.33485 | -3.2502e-10 | -2.13e-19 | 4.2428e-19 | 1.8626e-09
[18 empty] | 30 | 0.33485 | 6.5535e-10 | 0.33485 | -3.2502e-10 | 0.33485 | 1.6516e-10 | 1.0824e-19 | -5.3682e-20 | 9.3132e-10
Bisection method for solving RotorInflow lambda in descent
[18 empty] | Iter | a | f(a) | b | f(b) | c | f(c) | f(a)*f(c) | f(b)*f(c) | Error (b-a)
[18 empty] | 0 | 0 | 0.37488 | 1 | -0.6813 | 0.5 | -0.1797 | -0.067366 | 0.12243 | 1
[18 empty] | 1 | 0 | 0.37488 | 0.5 | -0.1797 | 0.25 | 0.073471 | 0.027543 | -0.013203 | 0.5
[18 empty] | 2 | 0.25 | 0.073471 | 0.5 | -0.1797 | 0.375 | -0.053638 | -0.0039409 | 0.0096388 | 0.25
[18 empty] | 3 | 0.25 | 0.073471 | 0.375 | -0.053638 | 0.3125 | 0.009708 | 0.00071326 | -0.00052072 | 0.125
[18 empty] | 4 | 0.3125 | 0.009708 | 0.375 | -0.053638 | 0.34375 | -0.022003 | -0.00021361 | 0.0011802 | 0.0625
[18 empty] | 5 | 0.3125 | 0.009708 | 0.34375 | -0.022003 | 0.32812 | -0.0061585 | -5.9787e-05 | 0.00013551 | 0.03125
[18 empty] | 6 | 0.3125 | 0.009708 | 0.32812 | -0.0061585 | 0.32031 | 0.0017719 | 1.7201e-05 | -1.0912e-05 | 0.015625
[18 empty] | 7 | 0.32031 | 0.0017719 | 0.32812 | -0.0061585 | 0.32422 | -0.002194 | -3.8875e-06 | 1.3512e-05 | 0.0078125
[18 empty] | 8 | 0.32031 | 0.0017719 | 0.32422 | -0.002194 | 0.32227 | -0.00021127 | -3.7434e-07 | 4.6353e-07 | 0.0039062
[18 empty] | 9 | 0.32031 | 0.0017719 | 0.32227 | -0.00021127 | 0.32129 | 0.00078025 | 1.3825e-06 | -1.6484e-07 | 0.0019531
[18 empty] | 10 | 0.32129 | 0.00078025 | 0.32227 | -0.00021127 | 0.32178 | 0.00028448 | 2.2196e-07 | -6.0101e-08 | 0.00097656
[18 empty] | 11 | 0.32178 | 0.00028448 | 0.32227 | -0.00021127 | 0.32202 | 3.6602e-05 | 1.0412e-08 | -7.7329e-09 | 0.00048828
[18 empty] | 12 | 0.32202 | 3.6602e-05 | 0.32227 | -0.00021127 | 0.32214 | -8.7334e-05 | -3.1966e-09 | 1.8451e-08 | 0.00024414
[18 empty] | 13 | 0.32202 | 3.6602e-05 | 0.32214 | -8.7334e-05 | 0.32208 | -2.5366e-05 | -9.2845e-10 | 2.2153e-09 | 0.00012207
[18 empty] | 14 | 0.32202 | 3.6602e-05 | 0.32208 | -2.5366e-05 | 0.32205 | 5.618e-06 | 2.0563e-10 | -1.4251e-10 | 6.1035e-05
[18 empty] | 15 | 0.32205 | 5.618e-06 | 0.32208 | -2.5366e-05 | 0.32207 | -9.874e-06 | -5.5472e-11 | 2.5046e-10 | 3.0518e-05
[18 empty] | 16 | 0.32205 | 5.618e-06 | 0.32207 | -9.874e-06 | 0.32206 | -2.128e-06 | -1.1955e-11 | 2.1011e-11 | 1.5259e-05
[18 empty] | 17 | 0.32205 | 5.618e-06 | 0.32206 | -2.128e-06 | 0.32206 | 1.745e-06 | 9.8037e-12 | -3.7134e-12 | 7.6294e-06
[18 empty] | 18 | 0.32206 | 1.745e-06 | 0.32206 | -2.128e-06 | 0.32206 | -1.9146e-07 | -3.3411e-13 | 4.0742e-13 | 3.8147e-06
[18 empty] | 19 | 0.32206 | 1.745e-06 | 0.32206 | -1.9146e-07 | 0.32206 | 7.7679e-07 | 1.3555e-12 | -1.4872e-13 | 1.9073e-06
[18 empty] | 20 | 0.32206 | 7.7679e-07 | 0.32206 | -1.9146e-07 | 0.32206 | 2.9267e-07 | 2.2734e-13 | -5.6034e-14 | 9.5367e-07
[18 empty] | 21 | 0.32206 | 2.9267e-07 | 0.32206 | -1.9146e-07 | 0.32206 | 5.0602e-08 | 1.481e-14 | -9.6883e-15 | 4.7684e-07
[18 empty] | 22 | 0.32206 | 5.0602e-08 | 0.32206 | -1.9146e-07 | 0.32206 | -7.0429e-08 | -3.5639e-15 | 1.3484e-14 | 2.3842e-07
[18 empty] | 23 | 0.32206 | 5.0602e-08 | 0.32206 | -7.0429e-08 | 0.32206 | -9.9133e-09 | -5.0163e-16 | 6.9818e-16 | 1.1921e-07
[18 empty] | 24 | 0.32206 | 5.0602e-08 | 0.32206 | -9.9133e-09 | 0.32206 | 2.0345e-08 | 1.0295e-15 | -2.0168e-16 | 5.9605e-08
[18 empty] | 25 | 0.32206 | 2.0345e-08 | 0.32206 | -9.9133e-09 | 0.32206 | 5.2156e-09 | 1.0611e-16 | -5.1704e-17 | 2.9802e-08
[18 empty] | 26 | 0.32206 | 5.2156e-09 | 0.32206 | -9.9133e-09 | 0.32206 | -2.3488e-09 | -1.2251e-17 | 2.3284e-17 | 1.4901e-08
[18 empty] | 27 | 0.32206 | 5.2156e-09 | 0.32206 | -2.3488e-09 | 0.32206 | 1.4334e-09 | 7.4762e-18 | -3.3668e-18 | 7.4506e-09
[18 empty] | 28 | 0.32206 | 1.4334e-09 | 0.32206 | -2.3488e-09 | 0.32206 | -4.577e-10 | -6.5607e-19 | 1.075e-18 | 3.7253e-09
[18 empty] | 29 | 0.32206 | 1.4334e-09 | 0.32206 | -4.577e-10 | 0.32206 | 4.8786e-10 | 6.9931e-19 | -2.2329e-19 | 1.8626e-09
[18 empty] | 30 | 0.32206 | 4.8786e-10 | 0.32206 | -4.577e-10 | 0.32206 | 1.5082e-11 | 7.358e-21 | -6.9031e-21 | 9.3132e-10