## multirotor
!!! Press F9 to recalculate !!!
[18 empty] | Bisection method for solving RotorInflow lambda in cruise | [9 empty] | Bisection method for solving W_total_takeoff
eVTOL general parameters |  |  | Hover climb segment |  |  | Power maximum for design |  |  | Aerodynamics in climb |  |  | Aerodynamics in cruise |  |  | Aerodynamics in descent |  |  | Iter | a | f(a) | b | f(b) | c | f(c) | f(a)*f(c) | f(b)*f(c) | Error (b-a) | Iter | a | f(a) | b | f(b) | c | f(c) | f(a)*f(c) | f(b)*f(c) | Error (b-a)
evtol_config | multirotor |  | hover_climb_speed | 2.54 | m/s | p_max_liftrotor | 160544.9736 | W | dyn_pressure | 551.25 | N/m^2 | dyn_pressure | 551.25 | N/m^2 | dyn_pressure | 551.25 | N/m^2 | 0 | 0 | 0.1047 | 1 | -0.93483 | 0.5 | -0.42223 | -0.044206 | 0.39471 | 1 | 0 |  | 6.9235e-10 |  | 6.9235e-10 |  | 6.9235e-10
N_rotors_lift | 7 |  | hover_climb_distance | 152.4 | m | p_max_liftrotor_each | 22934.9962 | W | f | 2.5646 | m^2 | f | 2.5646 | m^2 | f | 2.5646 | m^2 | 1 | 0 | 0.1047 | 0.5 | -0.42223 | 0.25 | -0.15816 | -0.016559 | 0.066779 | 0.5 | 1 | 500 | -183.261 | 2500 | 344.5912 | 1500 | 210.5684 | -38588.9756 | 72560.0205 | 2000
rotor_lift_solidity | 0.13 |  | power_hover_climb | 160.545 | kW |  |  |  | CD0 | 0.11662 |  | CD0 | 0.11662 |  | CD0 | 0.11662 |  | 2 | 0 | 0.1047 | 0.25 | -0.15816 | 0.125 | -0.02457 | -0.0025724 | 0.0038859 | 0.25 | 2 | 500 | -183.261 | 1500 | 210.5684 | 1000 | 49.7478 | -9116.8274 | 10475.3081 | 1000
hover_FM | 0.75 |  | thrust_each | 1230.5909 | N |  |  |  | Parasite_drag | 1413.7235 | N | Parasite_drag | 1413.7235 | N | Parasite_drag | 1413.7235 | N | 3 | 0 | 0.1047 | 0.125 | -0.02457 | 0.0625 | 0.041031 | 0.0042958 | -0.0010081 | 0.125 | 3 | 500 | -183.261 | 1000 | 49.7478 | 750 | -57.2827 | 10497.6894 | -2849.6877 | 500
|  |  | hover climb duration | 60 | s | Energy and time |  |  | Total_drag | 1413.7235 | N | Total_drag | 1413.7235 | N | Total_drag | 1413.7235 | N | 4 | 0.0625 | 0.041031 | 0.125 | -0.02457 | 0.09375 | 0.0084218 | 0.00034555 | -0.00020692 | 0.0625 | 4 | 750 | -57.2827 | 1000 | 49.7478 | 875 | -1.4523 | 83.1933 | -72.2501 | 250
Battery parameters | [5 empty] | energy_consumption | 36.4569 | kWh | [9 empty] | 5 | 0.09375 | 0.0084218 | 0.125 | -0.02457 | 0.10938 | -0.0080336 | -6.7657e-05 | 0.00019739 | 0.03125 | 5 | 875 | -1.4523 | 1000 | 49.7478 | 937.5 | 24.7196 | -35.9009 | 1229.7442 | 125
battery_rho | 250 | Wh/kg | Climb segment |  |  | flight_time | 19.3448 | mins | [9 empty] | 6 | 0.09375 | 0.0084218 | 0.10938 | -0.0080336 | 0.10156 | 0.00020511 | 1.7274e-06 | -1.6478e-06 | 0.015625 | 6 | 875 | -1.4523 | 937.5 | 24.7196 | 906.25 | 11.7775 | -17.1048 | 291.1344 | 62.5
battery_eff | 0.85 |  | speed | 30 | m/s |  |  |  | Stability (trim) |  |  | Stability (trim) |  |  | Stability (trim) |  |  | 7 | 0.10156 | 0.00020511 | 0.10938 | -0.0080336 | 0.10547 | -0.0039116 | -8.0231e-07 | 3.1425e-05 | 0.0078125 | 7 | 875 | -1.4523 | 906.25 | 11.7775 | 890.625 | 5.1986 | -7.5501 | 61.227 | 31.25
battery_max_discharge | 0.8 |  | speed_Y | 2.54 | m/s | Weights modeling |  |  | Thrust_all | 8846.7003 | N | Thrust_all | 8729.3736 | N | Thrust_all | 8658.2145 | N | 8 | 0.10156 | 0.00020511 | 0.10547 | -0.0039116 | 0.10352 | -0.0018526 | -3.7998e-07 | 7.2466e-06 | 0.0039062 | 8 | 875 | -1.4523 | 890.625 | 5.1986 | 882.8125 | 1.8822 | -2.7336 | 9.7849 | 15.625
|  |  | distance_Y | 304.8 | m | W_takeoff | 878.3975 | kg | delta | 80.8379 | deg | sin_beta | 0.9868 |  | delta | 80.6148 | deg | 9 | 0.10156 | 0.00020511 | 0.10352 | -0.0018526 | 0.10254 | -0.00082357 | -1.6892e-07 | 1.5257e-06 | 0.0019531 | 9 | 875 | -1.4523 | 882.8125 | 1.8822 | 878.9062 | 0.21719 | -0.31543 | 0.40879 | 7.8125
Design parameters |  |  | speed_X | 29.8923 | m/s | W_battery | 214.4526 | kg | [9 empty] | 10 | 0.10156 | 0.00020511 | 0.10254 | -0.00082357 | 0.10205 | -0.00030919 | -6.3417e-08 | 2.5464e-07 | 0.00097656 | 10 | 875 | -1.4523 | 878.9062 | 0.21719 | 876.9531 | -0.617 | 0.89609 | -0.13401 | 3.9062
W_total_takeoff | 878.3975 | kg | distance_X | 3587.0736 | m | W_rotors | 39.9109 | kg | [9 empty] | 11 | 0.10156 | 0.00020511 | 0.10205 | -0.00030919 | 0.10181 | -5.2028e-05 | -1.0671e-08 | 1.6086e-08 | 0.00048828 | 11 | 876.9531 | -0.617 | 878.9062 | 0.21719 | 877.9297 | -0.19976 | 0.12326 | -0.043387 | 1.9531
r_rotor_lift | 1 | m | flight_path_gamma | 4.8569 | deg | W_motors | 34.3245 | kg | Rotor performance |  |  | Rotor performance |  |  | Rotor performance |  |  | 12 | 0.10156 | 0.00020511 | 0.10181 | -5.2028e-05 | 0.10168 | 7.6543e-05 | 1.5699e-08 | -3.9824e-09 | 0.00024414 | 12 | 877.9297 | -0.19976 | 878.9062 | 0.21719 | 878.418 | 0.0087482 | -0.0017476 | 0.0019 | 0.97656
cruise_speed | 30 | m/s | power_each | 18.5082 | kW | W_controllers | 19.0733 | kg | alpha | 14.019 | deg | alpha | 9.3201 | deg | alpha | 6.4733 | deg | 13 | 0.10168 | 7.6543e-05 | 0.10181 | -5.2028e-05 | 0.10175 | 1.2258e-05 | 9.3825e-10 | -6.3775e-10 | 0.00012207 | 13 | 877.9297 | -0.19976 | 878.418 | 0.0087482 | 878.1738 | -0.095499 | 0.019077 | -0.00083544 | 0.48828
Rotor¦mu | 0.3 |  | power_climb | 129.5575 | kW | W_fuselage | 112.2932 | kg | thrust_each | 1263.8143 | N | thrust_each | 1247.0534 | N | thrust_each | 1236.8878 | N | 14 | 0.10175 | 1.2258e-05 | 0.10181 | -5.2028e-05 | 0.10178 | -1.9885e-05 | -2.4375e-10 | 1.0346e-09 | 6.1035e-05 | 14 | 878.1738 | -0.095499 | 878.418 | 0.0087482 | 878.2959 | -0.043373 | 0.0041421 | -0.00037944 | 0.24414
|  |  | climb duration | 120 | s | W_landing_gear | 17.3139 | kg | omega | 97.0216 | rad/s | omega | 98.6799 | rad/s | omega | 99.3625 | rad/s | 15 | 0.10175 | 1.2258e-05 | 0.10178 | -1.9885e-05 | 0.10176 | -3.8135e-06 | -4.6746e-11 | 7.5832e-11 | 3.0518e-05 | 15 | 878.2959 | -0.043373 | 878.418 | 0.0087482 | 878.3569 | -0.017312 | 0.00075086 | -0.00015145 | 0.12207
Mission requirements | [5 empty] | W_htail | 0 | kg | Ct | 0.034887 |  | Ct | 0.033277 |  | Ct | 0.032554 |  | 16 | 0.10175 | 1.2258e-05 | 0.10176 | -3.8135e-06 | 0.10175 | 4.2222e-06 | 5.1755e-11 | -1.6101e-11 | 1.5259e-05 | 16 | 878.3569 | -0.017312 | 878.418 | 0.0087482 | 878.3875 | -0.0042819 | 7.4127e-05 | -3.7459e-05 | 0.061035
payload_weight | 400 | kg | Cruise segment |  |  | W_vtail | 0 | kg | Cd0 | 0.012 |  | Cd0 | 0.012 |  | Cd0 | 0.012 |  | 17 | 0.10175 | 4.2222e-06 | 0.10176 | -3.8135e-06 | 0.10176 | 2.0431e-07 | 8.6263e-13 | -7.7915e-13 | 7.6294e-06 | 17 | 878.3875 | -0.0042819 | 878.418 | 0.0087482 | 878.4027 | 0.002234 | -9.5659e-06 | 1.9544e-05 | 0.030518
flight_range | 30000 | m | power_fwd_each | 15.289 | kW | W_avionics | 18.8328 | kg | Profile_power | 972.1977 | W | Profile_power | 1022.9065 | W | Profile_power | 1044.2797 | W | 18 | 0.10176 | 2.0431e-07 | 0.10176 | -3.8135e-06 | 0.10176 | -1.8046e-06 | -3.687e-13 | 6.882e-12 | 3.8147e-06 | 18 | 878.3875 | -0.0042819 | 878.4027 | 0.002234 | 878.3951 | -0.0010242 | 4.3855e-06 | -2.2881e-06 | 0.015259
|  |  | power_forward | 107.023 | kW | W_flight_control | 5.4358 | kg | lambda | 0.12836 |  | lambda | 0.10176 |  | lambda | 0.086186 |  | 19 | 0.10176 | 2.0431e-07 | 0.10176 | -1.8046e-06 | 0.10176 | -8.0015e-07 | -1.6348e-13 | 1.444e-12 | 1.9073e-06 | 19 | 878.3951 | -0.0010242 | 878.4027 | 0.002234 | 878.3989 | 0.00060565 | -6.2031e-07 | 1.353e-06 | 0.0076294
Constants |  |  | cruise duration | 680.6891 | s | W_anti_icing | 5.6217 | kg | v_induced | 5.1865 | m/s | v_induced | 5.1829 | m/s | v_induced | 5.1814 | m/s | 20 | 0.10176 | 2.0431e-07 | 0.10176 | -8.0015e-07 | 0.10176 | -2.9792e-07 | -6.0868e-14 | 2.3838e-13 | 9.5367e-07 | 20 | 878.3951 | -0.0010242 | 878.3989 | 0.00060565 | 878.397 | -0.00020917 | 2.1423e-07 | -1.2669e-07 | 0.0038147
rho_air | 1.225 | kg/m^3 |  |  |  | W_furnishings | 11.1386 | kg | kappa_raw | 1.2733 |  | kappa_raw | 1.2689 |  | kappa_raw | 1.2667 |  | 21 | 0.10176 | 2.0431e-07 | 0.10176 | -2.9792e-07 | 0.10176 | -4.6806e-08 | -9.5629e-15 | 1.3944e-14 | 4.7684e-07 | 21 | 878.397 | -0.00020917 | 878.3989 | 0.00060565 | 878.3979 | 0.00019751 | -4.1313e-08 | 1.1962e-07 | 0.0019073
gravitational_accel | 9.8066 | m/s^2 | Descent segment |  |  | W_residual | 6.9235e-10 | kg | kappa_min | 1.15 |  | kappa_min | 1.15 |  | kappa_min | 1.15 |  | 22 | 0.10176 | 2.0431e-07 | 0.10176 | -4.6806e-08 | 0.10176 | 7.8752e-08 | 1.609e-14 | -3.6861e-15 | 2.3842e-07 | 22 | 878.397 | -0.00020917 | 878.3979 | 0.00019751 | 878.3975 | -5.8336e-06 | 1.2202e-09 | -1.1522e-09 | 0.00095367
technology_factor | 0.8 |  | speed | 30 | m/s | Acceptable? | TRUE |  | kappa | 1.2741 |  | kappa | 1.2698 |  | kappa | 1.2677 |  | 23 | 0.10176 | 7.8752e-08 | 0.10176 | -4.6806e-08 | 0.10176 | 1.5973e-08 | 1.2579e-15 | -7.4764e-16 | 1.1921e-07 | 23 | 878.3975 | -5.8336e-06 | 878.3979 | 0.00019751 | 878.3977 | 9.5836e-05 | -5.5907e-10 | 1.8928e-08 | 0.00047684
|  |  | speed_Y | 1.524 | m/s | [12 empty] | 24 | 0.10176 | 1.5973e-08 | 0.10176 | -4.6806e-08 | 0.10176 | -1.5416e-08 | -2.4625e-16 | 7.2157e-16 | 5.9605e-08 | 24 | 878.3975 | -5.8336e-06 | 878.3977 | 9.5836e-05 | 878.3976 | 4.5634e-05 | -2.6621e-10 | 4.3734e-09 | 0.00023842
Softmax |  |  | distance_Y | 304.8 | m | [12 empty] | 25 | 0.10176 | 1.5973e-08 | 0.10176 | -1.5416e-08 | 0.10176 | 2.7854e-10 | 4.4491e-18 | -4.294e-18 | 2.9802e-08 | 25 | 878.3975 | -5.8336e-06 | 878.3976 | 4.5634e-05 | 878.3975 | 2e-05 | -1.1667e-10 | 9.1268e-10 | 0.00011921
rho | 30 |  | speed_X | 29.9613 | m/s | Weight percentages | [11 empty] | 26 | 0.10176 | 2.7854e-10 | 0.10176 | -1.5416e-08 | 0.10176 | -7.5688e-09 | -2.1082e-18 | 1.1668e-16 | 1.4901e-08 | 26 | 878.3975 | -5.8336e-06 | 878.3975 | 2e-05 | 878.3975 | 6.5828e-06 | -3.8401e-11 | 1.3166e-10 | 5.9605e-05
|  |  | distance_X | 5992.2531 | m | W_payload | 45.54 | % | [9 empty] | 27 | 0.10176 | 2.7854e-10 | 0.10176 | -7.5688e-09 | 0.10176 | -3.6452e-09 | -1.0153e-18 | 2.759e-17 | 7.4506e-09 | 27 | 878.3975 | -5.8336e-06 | 878.3975 | 6.5828e-06 | 878.3975 | 2.0861e-07 | -1.2169e-12 | 1.3732e-12 | 2.9802e-05
|  |  | flight_path_gamma | 2.9119 | deg | W_battery | 24.41 | % | [9 empty] | 28 | 0.10176 | 2.7854e-10 | 0.10176 | -3.6452e-09 | 0.10176 | -1.6833e-09 | -4.6886e-19 | 6.1359e-18 | 3.7253e-09 | 28 | 878.3975 | -5.8336e-06 | 878.3975 | 2.0861e-07 | 878.3975 | -2.1799e-06 | 1.2717e-11 | -4.5473e-13 | 1.4901e-05
|  |  | power_each | 13.3523 | kW | W_powerplant | 10.62 | % | [9 empty] | 29 | 0.10176 | 2.7854e-10 | 0.10176 | -1.6833e-09 | 0.10176 | -7.0239e-10 | -1.9564e-19 | 1.1823e-18 | 1.8626e-09 | 29 | 878.3975 | -2.1799e-06 | 878.3975 | 2.0861e-07 | 878.3975 | -1.3862e-06 | 3.0217e-12 | -2.8917e-13 | 7.4506e-06
|  |  | power_descent | 93.4663 | kW | W_structure | 14.75 | % | [9 empty] | 30 | 0.10176 | 2.7854e-10 | 0.10176 | -7.0239e-10 | 0.10176 | -2.1193e-10 | -5.9029e-20 | 1.4885e-19 | 9.3132e-10 | 30 | 878.3975 | -1.3862e-06 | 878.3975 | 2.0861e-07 | 878.3975 | -7.5476e-07 | 1.0462e-12 | -1.5745e-13 | 3.7253e-06
|  |  | descent duration | 200 | s | W_equipment | 4.67 | % | [19 empty] | 31 | 878.3975 | -7.5476e-07 | 878.3975 | 2.0861e-07 | 878.3975 | -2.7308e-07 | 2.0611e-13 | -5.6966e-14 | 1.8626e-06
[6 empty] | Total | 99.99 | % | [19 empty] | 32 | 878.3975 | -2.7308e-07 | 878.3975 | 2.0861e-07 | 878.3975 | -3.2235e-08 | 8.8027e-15 | -6.7245e-15 | 9.3132e-07
|  |  | Hover descent segment | [14 empty] | Bisection method for solving RotorInflow lambda in climb | [9 empty] | 33 | 878.3975 | -3.2235e-08 | 878.3975 | 2.0861e-07 | 878.3975 | 8.8186e-08 | -2.8427e-15 | 1.8396e-14 | 4.6566e-07
|  |  | hover_descent_speed | 1.524 | m/s |  | 93.3087 | [10 empty] | Iter | a | f(a) | b | f(b) | c | f(c) | f(a)*f(c) | f(b)*f(c) | Error (b-a) | 34 | 878.3975 | -3.2235e-08 | 878.3975 | 8.8186e-08 | 878.3975 | 2.7975e-08 | -9.0178e-16 | 2.467e-15 | 2.3283e-07
|  |  | hover_descent_distance | 152.4 | m |  | 129.6071 | [10 empty] | 0 | 0 | 0.13305 | 1 | -0.90839 | 0.5 | -0.39518 | -0.052578 | 0.35898 | 1 | 35 | 878.3975 | -3.2235e-08 | 878.3975 | 2.7975e-08 | 878.3975 | -2.1301e-09 | 6.8664e-17 | -5.959e-17 | 1.1642e-07
|  |  | power_hover_descent | 145.2277 | kW |  | 41.029 | [10 empty] | 1 | 0 | 0.13305 | 0.5 | -0.39518 | 0.25 | -0.13043 | -0.017353 | 0.051543 | 0.5 | 36 | 878.3975 | -2.1301e-09 | 878.3975 | 2.7975e-08 | 878.3975 | 1.2922e-08 | -2.7526e-17 | 3.615e-16 | 5.8208e-08
|  |  | thrust_each | 1230.5909 | N | [12 empty] | 2 | 0 | 0.13305 | 0.25 | -0.13043 | 0.125 | 0.0035759 | 0.00047577 | -0.0004664 | 0.25 | 37 | 878.3975 | -2.1301e-09 | 878.3975 | 1.2922e-08 | 878.3975 | 5.3963e-09 | -1.1495e-17 | 6.9733e-17 | 2.9104e-08
|  |  | hover descent duration | 100 | s | [12 empty] | 3 | 0.125 | 0.0035759 | 0.25 | -0.13043 | 0.1875 | -0.063289 | -0.00022632 | 0.0082547 | 0.125 | 38 | 878.3975 | -2.1301e-09 | 878.3975 | 5.3963e-09 | 878.3975 | 1.633e-09 | -3.4784e-18 | 8.8122e-18 | 1.4552e-08
[18 empty] | 4 | 0.125 | 0.0035759 | 0.1875 | -0.063289 | 0.15625 | -0.029777 | -0.00010648 | 0.0018846 | 0.0625 | 39 | 878.3975 | -2.1301e-09 | 878.3975 | 1.633e-09 | 878.3975 | -2.4852e-10 | 5.2937e-19 | -4.0583e-19 | 7.276e-09
[18 empty] | 5 | 0.125 | 0.0035759 | 0.15625 | -0.029777 | 0.14062 | -0.013073 | -4.675e-05 | 0.00038929 | 0.03125 | 40 | 878.3975 | -2.4852e-10 | 878.3975 | 1.633e-09 | 878.3975 | 6.9235e-10 | -1.7206e-19 | 1.1306e-18 | 3.638e-09
[18 empty] | 6 | 0.125 | 0.0035759 | 0.14062 | -0.013073 | 0.13281 | -0.0047411 | -1.6954e-05 | 6.1983e-05 | 0.015625
[18 empty] | 7 | 0.125 | 0.0035759 | 0.13281 | -0.0047411 | 0.12891 | -0.00058055 | -2.076e-06 | 2.7525e-06 | 0.0078125
[18 empty] | 8 | 0.125 | 0.0035759 | 0.12891 | -0.00058055 | 0.12695 | 0.0014982 | 5.3575e-06 | -8.6979e-07 | 0.0039062
[18 empty] | 9 | 0.12695 | 0.0014982 | 0.12891 | -0.00058055 | 0.12793 | 0.00045896 | 6.8761e-07 | -2.6645e-07 | 0.0019531
[18 empty] | 10 | 0.12793 | 0.00045896 | 0.12891 | -0.00058055 | 0.12842 | -6.0766e-05 | -2.7889e-08 | 3.5278e-08 | 0.00097656
[18 empty] | 11 | 0.12793 | 0.00045896 | 0.12842 | -6.0766e-05 | 0.12817 | 0.0001991 | 9.138e-08 | -1.2099e-08 | 0.00048828
[18 empty] | 12 | 0.12817 | 0.0001991 | 0.12842 | -6.0766e-05 | 0.1283 | 6.9171e-05 | 1.3772e-08 | -4.2032e-09 | 0.00024414
[18 empty] | 13 | 0.1283 | 6.9171e-05 | 0.12842 | -6.0766e-05 | 0.12836 | 4.2027e-06 | 2.9071e-10 | -2.5538e-10 | 0.00012207
[18 empty] | 14 | 0.12836 | 4.2027e-06 | 0.12842 | -6.0766e-05 | 0.12839 | -2.8282e-05 | -1.1886e-10 | 1.7186e-09 | 6.1035e-05
[18 empty] | 15 | 0.12836 | 4.2027e-06 | 0.12839 | -2.8282e-05 | 0.12837 | -1.2039e-05 | -5.0598e-11 | 3.4049e-10 | 3.0518e-05
[18 empty] | 16 | 0.12836 | 4.2027e-06 | 0.12837 | -1.2039e-05 | 0.12836 | -3.9183e-06 | -1.6468e-11 | 4.7174e-11 | 1.5259e-05
[18 empty] | 17 | 0.12836 | 4.2027e-06 | 0.12836 | -3.9183e-06 | 0.12836 | 1.4221e-07 | 5.9766e-13 | -5.5722e-13 | 7.6294e-06
[18 empty] | 18 | 0.12836 | 1.4221e-07 | 0.12836 | -3.9183e-06 | 0.12836 | -1.8881e-06 | -2.685e-13 | 7.398e-12 | 3.8147e-06
[18 empty] | 19 | 0.12836 | 1.4221e-07 | 0.12836 | -1.8881e-06 | 0.12836 | -8.7292e-07 | -1.2414e-13 | 1.6481e-12 | 1.9073e-06
[18 empty] | 20 | 0.12836 | 1.4221e-07 | 0.12836 | -8.7292e-07 | 0.12836 | -3.6536e-07 | -5.1957e-14 | 3.1893e-13 | 9.5367e-07
[18 empty] | 21 | 0.12836 | 1.4221e-07 | 0.12836 | -3.6536e-07 | 0.12836 | -1.1157e-07 | -1.5867e-14 | 4.0765e-14 | 4.7684e-07
[18 empty] | 22 | 0.12836 | 1.4221e-07 | 0.12836 | -1.1157e-07 | 0.12836 | 1.5317e-08 | 2.1782e-15 | -1.709e-15 | 2.3842e-07
[18 empty] | 23 | 0.12836 | 1.5317e-08 | 0.12836 | -1.1157e-07 | 0.12836 | -4.8129e-08 | -7.3718e-16 | 5.37e-15 | 1.1921e-07
[18 empty] | 24 | 0.12836 | 1.5317e-08 | 0.12836 | -4.8129e-08 | 0.12836 | -1.6406e-08 | -2.5129e-16 | 7.8962e-16 | 5.9605e-08
[18 empty] | 25 | 0.12836 | 1.5317e-08 | 0.12836 | -1.6406e-08 | 0.12836 | -5.4476e-10 | -8.3439e-18 | 8.9374e-18 | 2.9802e-08
[18 empty] | 26 | 0.12836 | 1.5317e-08 | 0.12836 | -5.4476e-10 | 0.12836 | 7.386e-09 | 1.1313e-16 | -4.0235e-18 | 1.4901e-08
[18 empty] | 27 | 0.12836 | 7.386e-09 | 0.12836 | -5.4476e-10 | 0.12836 | 3.4206e-09 | 2.5265e-17 | -1.8634e-18 | 7.4506e-09
[18 empty] | 28 | 0.12836 | 3.4206e-09 | 0.12836 | -5.4476e-10 | 0.12836 | 1.4379e-09 | 4.9186e-18 | -7.8332e-19 | 3.7253e-09
[18 empty] | 29 | 0.12836 | 1.4379e-09 | 0.12836 | -5.4476e-10 | 0.12836 | 4.4659e-10 | 6.4216e-19 | -2.4328e-19 | 1.8626e-09
[18 empty] | 30 | 0.12836 | 4.4659e-10 | 0.12836 | -5.4476e-10 | 0.12836 | -4.9085e-11 | -2.1921e-20 | 2.674e-20 | 9.3132e-10
Bisection method for solving RotorInflow lambda in descent
[18 empty] | Iter | a | f(a) | b | f(b) | c | f(c) | f(a)*f(c) | f(b)*f(c) | Error (b-a)
[18 empty] | 0 | 0 | 0.088295 | 1 | -0.95037 | 0.5 | -0.43805 | -0.038677 | 0.41631 | 1
[18 empty] | 1 | 0 | 0.088295 | 0.5 | -0.43805 | 0.25 | -0.17428 | -0.015388 | 0.076343 | 0.5
[18 empty] | 2 | 0 | 0.088295 | 0.25 | -0.17428 | 0.125 | -0.040879 | -0.0036094 | 0.0071243 | 0.25
[18 empty] | 3 | 0 | 0.088295 | 0.125 | -0.040879 | 0.0625 | 0.024655 | 0.0021769 | -0.0010078 | 0.125
[18 empty] | 4 | 0.0625 | 0.024655 | 0.125 | -0.040879 | 0.09375 | -0.0079247 | -0.00019538 | 0.00032395 | 0.0625
[18 empty] | 5 | 0.0625 | 0.024655 | 0.09375 | -0.0079247 | 0.078125 | 0.0084189 | 0.00020756 | -6.6717e-05 | 0.03125
[18 empty] | 6 | 0.078125 | 0.0084189 | 0.09375 | -0.0079247 | 0.085938 | 0.00025972 | 2.1865e-06 | -2.0582e-06 | 0.015625
[18 empty] | 7 | 0.085938 | 0.00025972 | 0.09375 | -0.0079247 | 0.089844 | -0.0038294 | -9.9457e-07 | 3.0347e-05 | 0.0078125
[18 empty] | 8 | 0.085938 | 0.00025972 | 0.089844 | -0.0038294 | 0.087891 | -0.0017841 | -4.6336e-07 | 6.8321e-06 | 0.0039062
[18 empty] | 9 | 0.085938 | 0.00025972 | 0.087891 | -0.0017841 | 0.086914 | -0.00076199 | -1.979e-07 | 1.3595e-06 | 0.0019531
[18 empty] | 10 | 0.085938 | 0.00025972 | 0.086914 | -0.00076199 | 0.086426 | -0.00025109 | -6.5212e-08 | 1.9133e-07 | 0.00097656
[18 empty] | 11 | 0.085938 | 0.00025972 | 0.086426 | -0.00025109 | 0.086182 | 4.3269e-06 | 1.1238e-09 | -1.0864e-09 | 0.00048828
[18 empty] | 12 | 0.086182 | 4.3269e-06 | 0.086426 | -0.00025109 | 0.086304 | -0.00012338 | -5.3384e-10 | 3.0979e-08 | 0.00024414
[18 empty] | 13 | 0.086182 | 4.3269e-06 | 0.086304 | -0.00012338 | 0.086243 | -5.9524e-05 | -2.5756e-10 | 7.344e-09 | 0.00012207
[18 empty] | 14 | 0.086182 | 4.3269e-06 | 0.086243 | -5.9524e-05 | 0.086212 | -2.7599e-05 | -1.1942e-10 | 1.6428e-09 | 6.1035e-05
[18 empty] | 15 | 0.086182 | 4.3269e-06 | 0.086212 | -2.7599e-05 | 0.086197 | -1.1636e-05 | -5.0347e-11 | 3.2113e-10 | 3.0518e-05
[18 empty] | 16 | 0.086182 | 4.3269e-06 | 0.086197 | -1.1636e-05 | 0.086189 | -3.6544e-06 | -1.5812e-11 | 4.2522e-11 | 1.5259e-05
[18 empty] | 17 | 0.086182 | 4.3269e-06 | 0.086189 | -3.6544e-06 | 0.086185 | 3.3626e-07 | 1.455e-12 | -1.2288e-12 | 7.6294e-06
[18 empty] | 18 | 0.086185 | 3.3626e-07 | 0.086189 | -3.6544e-06 | 0.086187 | -1.6591e-06 | -5.5788e-13 | 6.0629e-12 | 3.8147e-06
[18 empty] | 19 | 0.086185 | 3.3626e-07 | 0.086187 | -1.6591e-06 | 0.086186 | -6.6141e-07 | -2.2241e-13 | 1.0973e-12 | 1.9073e-06
[18 empty] | 20 | 0.086185 | 3.3626e-07 | 0.086186 | -6.6141e-07 | 0.086186 | -1.6257e-07 | -5.4667e-14 | 1.0753e-13 | 9.5367e-07
[18 empty] | 21 | 0.086185 | 3.3626e-07 | 0.086186 | -1.6257e-07 | 0.086186 | 8.6845e-08 | 2.9203e-14 | -1.4119e-14 | 4.7684e-07
[18 empty] | 22 | 0.086186 | 8.6845e-08 | 0.086186 | -1.6257e-07 | 0.086186 | -3.7863e-08 | -3.2882e-15 | 6.1555e-15 | 2.3842e-07
[18 empty] | 23 | 0.086186 | 8.6845e-08 | 0.086186 | -3.7863e-08 | 0.086186 | 2.4491e-08 | 2.1269e-15 | -9.2731e-16 | 1.1921e-07
[18 empty] | 24 | 0.086186 | 2.4491e-08 | 0.086186 | -3.7863e-08 | 0.086186 | -6.6861e-09 | -1.6375e-16 | 2.5316e-16 | 5.9605e-08
[18 empty] | 25 | 0.086186 | 2.4491e-08 | 0.086186 | -6.6861e-09 | 0.086186 | 8.9024e-09 | 2.1803e-16 | -5.9523e-17 | 2.9802e-08
[18 empty] | 26 | 0.086186 | 8.9024e-09 | 0.086186 | -6.6861e-09 | 0.086186 | 1.1082e-09 | 9.8652e-18 | -7.4092e-18 | 1.4901e-08
[18 empty] | 27 | 0.086186 | 1.1082e-09 | 0.086186 | -6.6861e-09 | 0.086186 | -2.789e-09 | -3.0906e-18 | 1.8647e-17 | 7.4506e-09
[18 empty] | 28 | 0.086186 | 1.1082e-09 | 0.086186 | -2.789e-09 | 0.086186 | -8.4042e-10 | -9.3131e-19 | 2.3439e-18 | 3.7253e-09
[18 empty] | 29 | 0.086186 | 1.1082e-09 | 0.086186 | -8.4042e-10 | 0.086186 | 1.3387e-10 | 1.4835e-19 | -1.125e-19 | 1.8626e-09
[18 empty] | 30 | 0.086186 | 1.3387e-10 | 0.086186 | -8.4042e-10 | 0.086186 | -3.5327e-10 | -4.7292e-20 | 2.969e-19 | 9.3132e-10

## lift+cruise
!!! Press F9 to recalculate !!!
[18 empty] | Bisection method for solving RotorInflow lambda in cruise | [9 empty] | Bisection method for solving W_total
eVTOL general parameters |  |  | Hover climb segment |  |  | Power maximum for design |  |  | Aerodynamics in climb |  |  | Aerodynamics in cruise |  |  | Aerodynamics in descent |  |  | Iter | a | f(a) | b | f(b) | c | f(c) | f(a)*f(c) | f(b)*f(c) | Error (b-a) | Iter | a | f(a) | b | f(b) | c | f(c) | f(a)*f(c) | f(b)*f(c) | Error (b-a)
evtol_config | lift+cruise |  | hover_climb_speed | 2.54 | m/s | p_max_liftrotor | 202.7736 | kW | lift | 9606.3641 | N | lift | 9640.9816 | N | lift | 9628.5336 | N | 0 | 0 | 0.85694 | 1 | -0.66793 | 0.5 | -0.15299 | -0.13111 | 0.10219 | 1 | 0 |  | 6.645e-10 |  | 6.645e-10 |  | 6.645e-10
N_lift_rotor | 6 |  | hover_climb_distance | 152.4 | m | p_max_liftrotor_each | 33.7956 | kW | dyn_pressure | 551.25 | N/m^2 | dyn_pressure | 551.25 | N/m^2 | dyn_pressure | 551.25 | N/m^2 | 1 | 0 | 0.85694 | 0.5 | -0.15299 | 0.25 | 0.12664 | 0.10852 | -0.019375 | 0.5 | 1 | 500 | -244.3696 | 2500 | 273.6194 | 1500 | 191.9716 | -46912.021 | 52527.1601 | 2000
N_propeller | 1 |  | power_hover_climb | 202.7736 | kW | p_max_prop | 71.1313 | kW | f | 0.24895 | m^2 | f | 0.24895 | m^2 | f | 0.24895 | m^2 | 2 | 0.25 | 0.12664 | 0.5 | -0.15299 | 0.375 | -0.018073 | -0.0022887 | 0.002765 | 0.25 | 2 | 500 | -244.3696 | 1500 | 191.9716 | 1000 | 7.5462 | -1844.0561 | 1448.6521 | 1000
rotor_lift_solidity | 0.13 |  | thrust_each | 1606.8303 | N | p_max_prop_each | 71.1313 | kW | CD0 | 0.031118 |  | CD0 | 0.031118 |  | CD0 | 0.031118 |  | 3 | 0.25 | 0.12664 | 0.375 | -0.018073 | 0.3125 | 0.052336 | 0.0066278 | -0.00094585 | 0.125 | 3 | 500 | -244.3696 | 1000 | 7.5462 | 750 | -111.5887 | 27268.8868 | -842.0684 | 500
propeller_solidity | 0.13 |  | hover climb duration | 60 | s |  |  |  | Parasite_drag | 137.2318 | N | Parasite_drag | 137.2318 | N | Parasite_drag | 137.2318 | N | 4 | 0.3125 | 0.052336 | 0.375 | -0.018073 | 0.34375 | 0.016776 | 0.00087798 | -0.00030318 | 0.0625 | 4 | 750 | -111.5887 | 1000 | 7.5462 | 875 | -50.0785 | 5588.1999 | -377.9015 | 250
hover_FM | 0.75 | [7 empty] | Oswald_e | 0.75662 |  | Oswald_e | 0.75662 |  | Oswald_e | 0.75662 |  | 5 | 0.34375 | 0.016776 | 0.375 | -0.018073 | 0.35938 | -0.00072593 | -1.2178e-05 | 1.312e-05 | 0.03125 | 5 | 875 | -50.0785 | 1000 | 7.5462 | 937.5 | -20.7548 | 1039.3707 | -156.6195 | 125
|  |  | Climb segment |  |  | Energy and time |  |  | CL | 2.1783 |  | CL_cruise | 2.1862 |  | CL | 2.1833 |  | 6 | 0.34375 | 0.016776 | 0.35938 | -0.00072593 | 0.35156 | 0.0080043 | 0.00013428 | -5.8106e-06 | 0.015625 | 6 | 937.5 | -20.7548 | 1000 | 7.5462 | 968.75 | -6.4736 | 134.3586 | -48.851 | 62.5
Battery parameters |  |  | speed | 30 | m/s | energy_consumption | 18.7821 | kWh | CD | 0.23074 |  | CD_cruise | 0.23218 |  | CD | 0.23167 |  | 7 | 0.35156 | 0.0080043 | 0.35938 | -0.00072593 | 0.35547 | 0.0036342 | 2.9089e-05 | -2.6382e-06 | 0.0078125 | 7 | 968.75 | -6.4736 | 1000 | 7.5462 | 984.375 | 0.56931 | -3.6855 | 4.2961 | 31.25
battery_rho | 250 | Wh/kg | speed_Y | 2.54 | m/s | flight_time | 19.3448 | mins | Total drag | 1017.5777 | N | Total_drag | 1023.934 | N | Total drag | 1021.6457 | N | 8 | 0.35547 | 0.0036342 | 0.35938 | -0.00072593 | 0.35742 | 0.0014529 | 5.28e-06 | -1.0547e-06 | 0.0039062 | 8 | 968.75 | -6.4736 | 984.375 | 0.56931 | 976.5625 | -2.9439 | 19.0579 | -1.676 | 15.625
battery_eff | 0.85 |  | distance_Y | 304.8 | m |  |  |  | L/D | 9.4404 |  | L/D | 9.4156 |  | L/D | 9.4245 |  | 9 | 0.35742 | 0.0014529 | 0.35938 | -0.00072593 | 0.3584 | 0.00036317 | 5.2765e-07 | -2.6364e-07 | 0.0019531 | 9 | 976.5625 | -2.9439 | 984.375 | 0.56931 | 980.4688 | -1.1853 | 3.4893 | -0.67477 | 7.8125
battery_max_discharge | 0.8 |  | speed_X | 29.8923 | m/s | [12 empty] | 10 | 0.3584 | 0.00036317 | 0.35938 | -0.00072593 | 0.35889 | -0.00018146 | -6.59e-08 | 1.3173e-07 | 0.00097656 | 10 | 980.4688 | -1.1853 | 984.375 | 0.56931 | 982.4219 | -0.30746 | 0.36442 | -0.17504 | 3.9062
|  |  | distance_X | 3587.0736 | m | Weights modeling |  |  | Propeller performance in climb |  |  | Propeller performance in cruise |  |  | Propeller performance in descent |  |  | 11 | 0.3584 | 0.00036317 | 0.35889 | -0.00018146 | 0.35864 | 9.0838e-05 | 3.299e-08 | -1.6483e-08 | 0.00048828 | 11 | 982.4219 | -0.30746 | 984.375 | 0.56931 | 983.3984 | 0.13105 | -0.040293 | 0.074608 | 1.9531
Design parameters |  |  | flight_path_gamma | 4.8569 | deg | W_takeoff | 983.1065 | kg | alpha | 85 | deg | alpha | 85 | deg | alpha | 85 | deg | 12 | 0.35864 | 9.0838e-05 | 0.35889 | -0.00018146 | 0.35876 | -4.5315e-05 | -4.1163e-09 | 8.2227e-09 | 0.00024414 | 12 | 982.4219 | -0.30746 | 983.3984 | 0.13105 | 982.9102 | -0.088173 | 0.02711 | -0.011555 | 0.97656
W_total_takeoff | 983.1065 | kg | power_propeller | 71.1313 | kW | W_battery | 110.483 | kg | thrust_each | 1833.8475 | N | thrust_each | 1023.934 | N | thrust_each | 531.8839 | N | 13 | 0.35864 | 9.0838e-05 | 0.35876 | -4.5315e-05 | 0.3587 | 2.276e-05 | 2.0675e-09 | -1.0314e-09 | 0.00012207 | 13 | 982.9102 | -0.088173 | 983.3984 | 0.13105 | 983.1543 | 0.021447 | -0.0018911 | 0.0028107 | 0.48828
r_lift_rotor | 1 | m | power_climb | 71.1313 | kW | W_rotors | 60.1401 | kg | omega | 94.2478 | rad/s | omega | 94.2478 | rad/s | omega | 94.2478 | rad/s | 14 | 0.3587 | 2.276e-05 | 0.35876 | -4.5315e-05 | 0.35873 | -1.1277e-05 | -2.5668e-10 | 5.1103e-10 | 6.1035e-05 | 14 | 982.9102 | -0.088173 | 983.1543 | 0.021447 | 983.0322 | -0.033361 | 0.0029415 | -0.0007155 | 0.24414
r_propeller | 1 | m | climb duration | 120 | s | W_motors | 58.5609 | kg | mu | 0.027743 |  | mu | 0.027743 |  | mu | 0.027743 |  | 15 | 0.3587 | 2.276e-05 | 0.35873 | -1.1277e-05 | 0.35872 | 5.7414e-06 | 1.3068e-10 | -6.4748e-11 | 3.0518e-05 | 15 | 983.0322 | -0.033361 | 983.1543 | 0.021447 | 983.0933 | -0.0059562 | 0.0001987 | -0.00012774 | 0.12207
cruise_speed | 30 | m/s |  |  |  | W_controllers | 33.286 | kg | Ct | 0.053646 |  | Ct | 0.029953 |  | Ct | 0.015559 |  | 16 | 0.35872 | 5.7414e-06 | 0.35873 | -1.1277e-05 | 0.35873 | -2.7681e-06 | -1.5892e-11 | 3.1217e-11 | 1.5259e-05 | 16 | 983.0933 | -0.0059562 | 983.1543 | 0.021447 | 983.1238 | 0.0077456 | -4.6135e-05 | 0.00016612 | 0.061035
wing_area | 8 | m^2 | Cruise segment |  |  | W_fuselage | 114.1291 | kg | Cd0 | 0.012 |  | Cd0 | 0.012 |  | Cd0 | 0.012 |  | 17 | 0.35872 | 5.7414e-06 | 0.35873 | -2.7681e-06 | 0.35872 | 1.4866e-06 | 8.5354e-12 | -4.1151e-12 | 7.6294e-06 | 17 | 983.0933 | -0.0059562 | 983.1238 | 0.0077456 | 983.1085 | 0.00089459 | -5.3284e-06 | 6.9292e-06 | 0.030518
wing_AR | 10 |  | power_each_motor | 36.3759 | kW | W_landing_gear | 18.7003 | kg | Profile_power | 630.5005 | W | Profile_power | 630.5005 | W | Profile_power | 630.5005 | W | 18 | 0.35872 | 1.4866e-06 | 0.35873 | -2.7681e-06 | 0.35872 | -6.4071e-07 | -9.5251e-13 | 1.7735e-12 | 3.8147e-06 | 18 | 983.0933 | -0.0059562 | 983.1085 | 0.00089459 | 983.1009 | -0.0025308 | 1.5074e-05 | -2.264e-06 | 0.015259
Rotor¦J | 1 |  | power_cruise | 36.3759 | kW | W_wing | 141.8563 | kg | lambda | 0.38635 |  | lambda | 0.35872 |  | lambda | 0.33991 |  | 19 | 0.35872 | 1.4866e-06 | 0.35872 | -6.4071e-07 | 0.35872 | 4.2297e-07 | 6.2881e-13 | -2.71e-13 | 1.9073e-06 | 19 | 983.1009 | -0.0025308 | 983.1085 | 0.00089459 | 983.1047 | -0.00081795 | 2.07e-06 | -7.3173e-07 | 0.0076294
|  |  | cruise duration | 680.6891 | s | W_htail | 0 | kg | v_induced | 6.5265 | m/s | v_induced | 3.9231 | m/s | v_induced | 2.1499 | m/s | 20 | 0.35872 | 4.2297e-07 | 0.35872 | -6.4071e-07 | 0.35872 | -1.0887e-07 | -4.6048e-14 | 6.9754e-14 | 9.5367e-07 | 20 | 983.1047 | -0.00081795 | 983.1085 | 0.00089459 | 983.1066 | 3.8385e-05 | -3.1397e-08 | 3.4339e-08 | 0.0038147
Mission requirements | [5 empty] | W_vtail | 0 | kg | kappa_raw | 1.3111 |  | kappa_raw | 1.2799 |  | kappa_raw | 1.1907 |  | 21 | 0.35872 | 4.2297e-07 | 0.35872 | -1.0887e-07 | 0.35872 | 1.5705e-07 | 6.6427e-14 | -1.7098e-14 | 4.7684e-07 | 21 | 983.1047 | -0.00081795 | 983.1066 | 3.8385e-05 | 983.1057 | -0.00038977 | 3.1882e-07 | -1.4961e-08 | 0.0019073
payload_weight | 400 | kg | Descent segment |  |  | W_avionics | 21.0778 | kg | kappa_min | 1.15 |  | kappa_min | 1.15 |  | kappa_min | 1.15 |  | 22 | 0.35872 | 1.5705e-07 | 0.35872 | -1.0887e-07 | 0.35872 | 2.409e-08 | 3.7834e-15 | -2.6227e-15 | 2.3842e-07 | 22 | 983.1057 | -0.00038977 | 983.1066 | 3.8385e-05 | 983.1061 | -0.00017583 | 6.8534e-08 | -6.7492e-09 | 0.00095367
flight_range | 30000 | m | speed | 30 | m/s | W_flight_control | 5.6863 | kg | kappa | 1.3113 |  | kappa | 1.2806 |  | kappa | 1.1993 |  | 23 | 0.35872 | 2.409e-08 | 0.35872 | -1.0887e-07 | 0.35872 | -4.239e-08 | -1.0212e-15 | 4.6149e-15 | 1.1921e-07 | 23 | 983.1061 | -0.00017583 | 983.1066 | 3.8385e-05 | 983.1064 | -6.865e-05 | 1.2071e-08 | -2.6351e-09 | 0.00047684
|  |  | speed_Y | 1.524 | m/s | W_anti_icing | 6.2919 | kg | [9 empty] | 24 | 0.35872 | 2.409e-08 | 0.35872 | -4.239e-08 | 0.35872 | -9.1497e-09 | -2.2042e-16 | 3.8785e-16 | 5.9605e-08 | 24 | 983.1064 | -6.865e-05 | 983.1066 | 3.8385e-05 | 983.1065 | -1.5142e-05 | 1.0395e-09 | -5.8121e-10 | 0.00023842
Constants |  |  | distance_Y | 304.8 | m | W_furnishings | 12.8948 | kg | [9 empty] | 25 | 0.35872 | 2.409e-08 | 0.35872 | -9.1497e-09 | 0.35872 | 7.4703e-09 | 1.7996e-16 | -6.8351e-17 | 2.9802e-08 | 25 | 983.1065 | -1.5142e-05 | 983.1066 | 3.8385e-05 | 983.1066 | 1.1494e-05 | -1.7404e-10 | 4.412e-10 | 0.00011921
rho_air | 1.225 | kg/m^3 | speed_X | 29.9613 | m/s | W_residual | 6.645e-10 | kg | [9 empty] | 26 | 0.35872 | 7.4703e-09 | 0.35872 | -9.1497e-09 | 0.35872 | -8.3968e-10 | -6.2727e-18 | 7.6828e-18 | 1.4901e-08 | 26 | 983.1065 | -1.5142e-05 | 983.1066 | 1.1494e-05 | 983.1065 | -1.7507e-06 | 2.6509e-11 | -2.0123e-11 | 5.9605e-05
gravitational_accel | 9.8066 | m/s^2 | distance_X | 5992.2531 | m | Acceptable? | TRUE | [10 empty] | 27 | 0.35872 | 7.4703e-09 | 0.35872 | -8.3968e-10 | 0.35872 | 3.3153e-09 | 2.4766e-17 | -2.7838e-18 | 7.4506e-09 | 27 | 983.1065 | -1.7507e-06 | 983.1066 | 1.1494e-05 | 983.1065 | 4.8802e-06 | -8.5438e-12 | 5.6093e-11 | 2.9802e-05
AoA | 5 | deg | flight_path_gamma | 2.9119 | deg | [12 empty] | 28 | 0.35872 | 3.3153e-09 | 0.35872 | -8.3968e-10 | 0.35872 | 1.2378e-09 | 4.1037e-18 | -1.0394e-18 | 3.7253e-09 | 28 | 983.1065 | -1.7507e-06 | 983.1065 | 4.8802e-06 | 983.1065 | 1.4831e-06 | -2.5964e-12 | 7.2377e-12 | 1.4901e-05
technology_factor | 0.8 |  | power_propeller | 17.8978 | kW | Weight percentages | [11 empty] | 29 | 0.35872 | 1.2378e-09 | 0.35872 | -8.3968e-10 | 0.35872 | 1.9907e-10 | 2.4641e-19 | -1.6715e-19 | 1.8626e-09 | 29 | 983.1065 | -1.7507e-06 | 983.1065 | 1.4831e-06 | 983.1065 | -1.3445e-07 | 2.3539e-13 | -1.994e-13 | 7.4506e-06
|  |  | power_descent | 17.8978 | kW | W_payload | 40.69 | % | [9 empty] | 30 | 0.35872 | 1.9907e-10 | 0.35872 | -8.3968e-10 | 0.35872 | -3.2031e-10 | -6.3762e-20 | 2.6896e-19 | 9.3132e-10 | 30 | 983.1065 | -1.3445e-07 | 983.1065 | 1.4831e-06 | 983.1065 | 6.0179e-07 | -8.0913e-14 | 8.9249e-13 | 3.7253e-06
Softmax |  |  | descent duration | 200 | s | W_battery | 11.24 | % | [19 empty] | 31 | 983.1065 | -1.3445e-07 | 983.1065 | 6.0179e-07 | 983.1065 | 1.6114e-07 | -2.1667e-14 | 9.6975e-14 | 1.8626e-06
rho | 30 |  |  |  |  | W_propulsion | 15.46 | % | [19 empty] | 32 | 983.1065 | -1.3445e-07 | 983.1065 | 1.6114e-07 | 983.1065 | 8.5867e-08 | -1.1545e-14 | 1.3837e-14 | 9.3132e-07
|  |  | Hover descent segment |  |  | W_structure | 27.94 | % | [9 empty] | Bisection method for solving RotorInflow lambda in climb | [9 empty] | 33 | 983.1065 | -1.3445e-07 | 983.1065 | 8.5867e-08 | 983.1065 | -2.4294e-08 | 3.2664e-15 | -2.086e-15 | 4.6566e-07
|  |  | hover_descent_speed | 1.524 | m/s | W_equipment | 4.67 | % | [9 empty] | Iter | a | f(a) | b | f(b) | c | f(c) | f(a)*f(c) | f(b)*f(c) | Error (b-a) | 34 | 983.1065 | -2.4294e-08 | 983.1065 | 8.5867e-08 | 983.1065 | 3.0787e-08 | -7.4792e-16 | 2.6436e-15 | 2.3283e-07
|  |  | hover_descent_distance | 152.4 | m | Total | 100 | % | [9 empty] | 0 | 0 | 1.2839 | 1 | -0.65609 | 0.5 | -0.12934 | -0.16606 | 0.084857 | 1 | 35 | 983.1065 | -2.4294e-08 | 983.1065 | 3.0787e-08 | 983.1065 | 3.2464e-09 | -7.8867e-17 | 9.9947e-17 | 1.1642e-07
|  |  | power_hover_descent | 185.7321 | kW | [12 empty] | 1 | 0 | 1.2839 | 0.5 | -0.12934 | 0.25 | 0.17374 | 0.22307 | -0.022471 | 0.5 | 36 | 983.1065 | -2.4294e-08 | 983.1065 | 3.2464e-09 | 983.1065 | -1.0524e-08 | 2.5565e-16 | -3.4164e-17 | 5.8208e-08
|  |  | thrust_each | 1606.8303 | N | [12 empty] | 2 | 0.25 | 0.17374 | 0.5 | -0.12934 | 0.375 | 0.013431 | 0.0023335 | -0.0017372 | 0.25 | 37 | 983.1065 | -1.0524e-08 | 983.1065 | 3.2464e-09 | 983.1065 | -3.6384e-09 | 3.8289e-17 | -1.1812e-17 | 2.9104e-08
|  |  | hover descent duration | 100 | s | [12 empty] | 3 | 0.375 | 0.013431 | 0.5 | -0.12934 | 0.4375 | -0.059215 | -0.00079533 | 0.0076587 | 0.125 | 38 | 983.1065 | -3.6384e-09 | 983.1065 | 3.2464e-09 | 983.1065 | -1.9611e-10 | 7.1353e-19 | -6.3666e-19 | 1.4552e-08
[18 empty] | 4 | 0.375 | 0.013431 | 0.4375 | -0.059215 | 0.40625 | -0.023279 | -0.00031267 | 0.0013785 | 0.0625 | 39 | 983.1065 | -1.9611e-10 | 983.1065 | 3.2464e-09 | 983.1065 | 1.5254e-09 | -2.9916e-19 | 4.9523e-18 | 7.276e-09
[18 empty] | 5 | 0.375 | 0.013431 | 0.40625 | -0.023279 | 0.39062 | -0.0050324 | -6.7592e-05 | 0.00011715 | 0.03125 | 40 | 983.1065 | -1.9611e-10 | 983.1065 | 1.5254e-09 | 983.1065 | 6.645e-10 | -1.3031e-19 | 1.0137e-18 | 3.638e-09
[18 empty] | 6 | 0.375 | 0.013431 | 0.39062 | -0.0050324 | 0.38281 | 0.0041707 | 5.6018e-05 | -2.0989e-05 | 0.015625
[18 empty] | 7 | 0.38281 | 0.0041707 | 0.39062 | -0.0050324 | 0.38672 | -0.00043781 | -1.826e-06 | 2.2032e-06 | 0.0078125
[18 empty] | 8 | 0.38281 | 0.0041707 | 0.38672 | -0.00043781 | 0.38477 | 0.0018647 | 7.7771e-06 | -8.1638e-07 | 0.0039062
[18 empty] | 9 | 0.38477 | 0.0018647 | 0.38672 | -0.00043781 | 0.38574 | 0.000713 | 1.3295e-06 | -3.1216e-07 | 0.0019531
[18 empty] | 10 | 0.38574 | 0.000713 | 0.38672 | -0.00043781 | 0.38623 | 0.00013748 | 9.8026e-08 | -6.0192e-08 | 0.00097656
[18 empty] | 11 | 0.38623 | 0.00013748 | 0.38672 | -0.00043781 | 0.38647 | -0.00015019 | -2.0649e-08 | 6.5755e-08 | 0.00048828
[18 empty] | 12 | 0.38623 | 0.00013748 | 0.38647 | -0.00015019 | 0.38635 | -6.3594e-06 | -8.7432e-10 | 9.5512e-10 | 0.00024414
[18 empty] | 13 | 0.38623 | 0.00013748 | 0.38635 | -6.3594e-06 | 0.38629 | 6.5561e-05 | 9.0136e-09 | -4.1693e-10 | 0.00012207
[18 empty] | 14 | 0.38629 | 6.5561e-05 | 0.38635 | -6.3594e-06 | 0.38632 | 2.96e-05 | 1.9406e-09 | -1.8824e-10 | 6.1035e-05
[18 empty] | 15 | 0.38632 | 2.96e-05 | 0.38635 | -6.3594e-06 | 0.38634 | 1.162e-05 | 3.4397e-10 | -7.3899e-11 | 3.0518e-05
[18 empty] | 16 | 0.38634 | 1.162e-05 | 0.38635 | -6.3594e-06 | 0.38634 | 2.6304e-06 | 3.0566e-11 | -1.6728e-11 | 1.5259e-05
[18 empty] | 17 | 0.38634 | 2.6304e-06 | 0.38635 | -6.3594e-06 | 0.38635 | -1.8645e-06 | -4.9045e-12 | 1.1857e-11 | 7.6294e-06
[18 empty] | 18 | 0.38634 | 2.6304e-06 | 0.38635 | -1.8645e-06 | 0.38635 | 3.8295e-07 | 1.0073e-12 | -7.1402e-13 | 3.8147e-06
[18 empty] | 19 | 0.38635 | 3.8295e-07 | 0.38635 | -1.8645e-06 | 0.38635 | -7.4078e-07 | -2.8368e-13 | 1.3812e-12 | 1.9073e-06
[18 empty] | 20 | 0.38635 | 3.8295e-07 | 0.38635 | -7.4078e-07 | 0.38635 | -1.7891e-07 | -6.8515e-14 | 1.3253e-13 | 9.5367e-07
[18 empty] | 21 | 0.38635 | 3.8295e-07 | 0.38635 | -1.7891e-07 | 0.38635 | 1.0202e-07 | 3.9069e-14 | -1.8253e-14 | 4.7684e-07
[18 empty] | 22 | 0.38635 | 1.0202e-07 | 0.38635 | -1.7891e-07 | 0.38635 | -3.8445e-08 | -3.9223e-15 | 6.8784e-15 | 2.3842e-07
[18 empty] | 23 | 0.38635 | 1.0202e-07 | 0.38635 | -3.8445e-08 | 0.38635 | 3.1788e-08 | 3.243e-15 | -1.2221e-15 | 1.1921e-07
[18 empty] | 24 | 0.38635 | 3.1788e-08 | 0.38635 | -3.8445e-08 | 0.38635 | -3.3288e-09 | -1.0582e-16 | 1.2798e-16 | 5.9605e-08
[18 empty] | 25 | 0.38635 | 3.1788e-08 | 0.38635 | -3.3288e-09 | 0.38635 | 1.423e-08 | 4.5233e-16 | -4.7367e-17 | 2.9802e-08
[18 empty] | 26 | 0.38635 | 1.423e-08 | 0.38635 | -3.3288e-09 | 0.38635 | 5.4503e-09 | 7.7556e-17 | -1.8143e-17 | 1.4901e-08
[18 empty] | 27 | 0.38635 | 5.4503e-09 | 0.38635 | -3.3288e-09 | 0.38635 | 1.0608e-09 | 5.7815e-18 | -3.5311e-18 | 7.4506e-09
[18 empty] | 28 | 0.38635 | 1.0608e-09 | 0.38635 | -3.3288e-09 | 0.38635 | -1.134e-09 | -1.2029e-18 | 3.775e-18 | 3.7253e-09
[18 empty] | 29 | 0.38635 | 1.0608e-09 | 0.38635 | -1.134e-09 | 0.38635 | -3.6631e-11 | -3.8857e-20 | 4.1541e-20 | 1.8626e-09
[18 empty] | 30 | 0.38635 | 1.0608e-09 | 0.38635 | -3.6631e-11 | 0.38635 | 5.1207e-10 | 5.4318e-19 | -1.8758e-20 | 9.3132e-10
Bisection method for solving RotorInflow lambda in descent
[18 empty] | Iter | a | f(a) | b | f(b) | c | f(c) | f(a)*f(c) | f(b)*f(c) | Error (b-a)
[18 empty] | 0 | 0 | 0.59752 | 1 | -0.67512 | 0.5 | -0.16737 | -0.1 | 0.11299 | 1
[18 empty] | 1 | 0 | 0.59752 | 0.5 | -0.16737 | 0.25 | 0.098027 | 0.058573 | -0.016406 | 0.5
[18 empty] | 2 | 0.25 | 0.098027 | 0.5 | -0.16737 | 0.375 | -0.037212 | -0.0036478 | 0.0062281 | 0.25
[18 empty] | 3 | 0.25 | 0.098027 | 0.375 | -0.037212 | 0.3125 | 0.029396 | 0.0028816 | -0.0010939 | 0.125
[18 empty] | 4 | 0.3125 | 0.029396 | 0.375 | -0.037212 | 0.34375 | -0.0040931 | -0.00012032 | 0.00015231 | 0.0625
[18 empty] | 5 | 0.3125 | 0.029396 | 0.34375 | -0.0040931 | 0.32812 | 0.012599 | 0.00037035 | -5.1567e-05 | 0.03125
[18 empty] | 6 | 0.32812 | 0.012599 | 0.34375 | -0.0040931 | 0.33594 | 0.0042405 | 5.3425e-05 | -1.7357e-05 | 0.015625
[18 empty] | 7 | 0.33594 | 0.0042405 | 0.34375 | -0.0040931 | 0.33984 | 7.0742e-05 | 2.9998e-07 | -2.8955e-07 | 0.0078125
[18 empty] | 8 | 0.33984 | 7.0742e-05 | 0.34375 | -0.0040931 | 0.3418 | -0.0020119 | -1.4233e-07 | 8.2349e-06 | 0.0039062
[18 empty] | 9 | 0.33984 | 7.0742e-05 | 0.3418 | -0.0020119 | 0.34082 | -0.00097076 | -6.8674e-08 | 1.9531e-06 | 0.0019531
[18 empty] | 10 | 0.33984 | 7.0742e-05 | 0.34082 | -0.00097076 | 0.34033 | -0.00045006 | -3.1838e-08 | 4.369e-07 | 0.00097656
[18 empty] | 11 | 0.33984 | 7.0742e-05 | 0.34033 | -0.00045006 | 0.34009 | -0.00018967 | -1.3418e-08 | 8.5362e-08 | 0.00048828
[18 empty] | 12 | 0.33984 | 7.0742e-05 | 0.34009 | -0.00018967 | 0.33997 | -5.9467e-05 | -4.2068e-09 | 1.1279e-08 | 0.00024414
[18 empty] | 13 | 0.33984 | 7.0742e-05 | 0.33997 | -5.9467e-05 | 0.3399 | 5.6367e-06 | 3.9875e-10 | -3.352e-10 | 0.00012207
[18 empty] | 14 | 0.3399 | 5.6367e-06 | 0.33997 | -5.9467e-05 | 0.33994 | -2.6915e-05 | -1.5171e-10 | 1.6006e-09 | 6.1035e-05
[18 empty] | 15 | 0.3399 | 5.6367e-06 | 0.33994 | -2.6915e-05 | 0.33992 | -1.0639e-05 | -5.9971e-11 | 2.8636e-10 | 3.0518e-05
[18 empty] | 16 | 0.3399 | 5.6367e-06 | 0.33992 | -1.0639e-05 | 0.33991 | -2.5013e-06 | -1.4099e-11 | 2.6613e-11 | 1.5259e-05
[18 empty] | 17 | 0.3399 | 5.6367e-06 | 0.33991 | -2.5013e-06 | 0.33991 | 1.5677e-06 | 8.8364e-12 | -3.9213e-12 | 7.6294e-06
[18 empty] | 18 | 0.33991 | 1.5677e-06 | 0.33991 | -2.5013e-06 | 0.33991 | -4.6684e-07 | -7.3185e-13 | 1.1677e-12 | 3.8147e-06
[18 empty] | 19 | 0.33991 | 1.5677e-06 | 0.33991 | -4.6684e-07 | 0.33991 | 5.5041e-07 | 8.6285e-13 | -2.5695e-13 | 1.9073e-06
[18 empty] | 20 | 0.33991 | 5.5041e-07 | 0.33991 | -4.6684e-07 | 0.33991 | 4.1781e-08 | 2.2997e-14 | -1.9505e-14 | 9.5367e-07
[18 empty] | 21 | 0.33991 | 4.1781e-08 | 0.33991 | -4.6684e-07 | 0.33991 | -2.1253e-07 | -8.8798e-15 | 9.9219e-14 | 4.7684e-07
[18 empty] | 22 | 0.33991 | 4.1781e-08 | 0.33991 | -2.1253e-07 | 0.33991 | -8.5375e-08 | -3.5671e-15 | 1.8145e-14 | 2.3842e-07
[18 empty] | 23 | 0.33991 | 4.1781e-08 | 0.33991 | -8.5375e-08 | 0.33991 | -2.1797e-08 | -9.1071e-16 | 1.8609e-15 | 1.1921e-07
[18 empty] | 24 | 0.33991 | 4.1781e-08 | 0.33991 | -2.1797e-08 | 0.33991 | 9.9921e-09 | 4.1748e-16 | -2.178e-16 | 5.9605e-08
[18 empty] | 25 | 0.33991 | 9.9921e-09 | 0.33991 | -2.1797e-08 | 0.33991 | -5.9024e-09 | -5.8978e-17 | 1.2866e-16 | 2.9802e-08
[18 empty] | 26 | 0.33991 | 9.9921e-09 | 0.33991 | -5.9024e-09 | 0.33991 | 2.0448e-09 | 2.0432e-17 | -1.207e-17 | 1.4901e-08
[18 empty] | 27 | 0.33991 | 2.0448e-09 | 0.33991 | -5.9024e-09 | 0.33991 | -1.9288e-09 | -3.9441e-18 | 1.1385e-17 | 7.4506e-09
[18 empty] | 28 | 0.33991 | 2.0448e-09 | 0.33991 | -1.9288e-09 | 0.33991 | 5.8025e-11 | 1.1865e-19 | -1.1192e-19 | 3.7253e-09
[18 empty] | 29 | 0.33991 | 5.8025e-11 | 0.33991 | -1.9288e-09 | 0.33991 | -9.3539e-10 | -5.4276e-20 | 1.8042e-18 | 1.8626e-09
[18 empty] | 30 | 0.33991 | 5.8025e-11 | 0.33991 | -9.3539e-10 | 0.33991 | -4.3868e-10 | -2.5454e-20 | 4.1033e-19 | 9.3132e-10