## liftcruise_ref
!!! Press F9 to recalculate !!!
[12 empty] | Bisection method for solving RotorInflow lambda in cruise | [9 empty] | Bisection method for solving W_total
eVTOL design parameters |  |  | Hover climb segment |  |  | Power maximum for design |  |  | Aerodynamics in cruise |  |  | Iter | a | f(a) | b | f(b) | c | f(c) | f(a)*f(c) | f(b)*f(c) | Error (b-a) | Iter | a | f(a) | b | f(b) | c | f(c) | f(a)*f(c) | f(b)*f(c) | Error (b-a)
evtol_config | lift+cruise |  | hover_climb_speed | 2.54 | m/s | p_max_liftrotor | 925.6283 | kW | lift | 28018.6241 | N | 0 | 0 | 1.2671 | 1 | -0.042513 | 0.5 | 0.48429 | 0.61365 | -0.020588 | 1 | 0 |  | -0.0023408 |  | -0.0023408 |  | -0.0023408
W_total_takeoff | 2858.8818 | kg | hover_climb_distance | 304.8 | m | p_max_liftrotor_each | 115.7035 | kW | dyn_pressure | 2267.4638 | N/m^2 | 1 | 0.5 | 0.48429 | 1 | -0.042513 | 0.75 | 0.2165 | 0.10485 | -0.0092042 | 0.5 | 1 | 500 | -952.9305 | 10000 | 1825.0884 | 5250 | 437.8684 | -417258.1304 | 799148.4805 | 9500
Propeller¦RPM_cruise | 500 | RPM | hover climb duration | 120 | s | p_max_prop | 178.5382 | kW | f_e_rotor_hubs | 0.26375 | m2 | 2 | 0.75 | 0.2165 | 1 | -0.042513 | 0.875 | 0.08636 | 0.018697 | -0.0036714 | 0.25 | 2 | 500 | -952.9305 | 5250 | 437.8684 | 2875 | 4.8369 | -4609.2483 | 2117.9341 | 4750
cruise_speed | 67.056 | m/s | thrust_each | 3502.663 | N | p_max_prop_each | 178.5382 | kW | CD0_wing | 0.0091534 |  | 3 | 0.875 | 0.08636 | 1 | -0.042513 | 0.9375 | 0.021796 | 0.0018823 | -0.00092661 | 0.125 | 3 | 500 | -952.9305 | 2875 | 4.8369 | 1687.5 | -417.6732 | 398013.5077 | -2020.2516 | 2375
r_lift_rotor | 1.524 | m | power_each | 77.1357 | W |  |  |  | f_e_non_hub_non_wing | 0.27291 |  | 4 | 0.9375 | 0.021796 | 1 | -0.042513 | 0.96875 | -0.010387 | -0.0002264 | 0.00044159 | 0.0625 | 4 | 1687.5 | -417.6732 | 2875 | 4.8369 | 2281.25 | -189.8829 | 79308.9943 | -918.4484 | 1187.5
c_to_r_lift_rotor | 0.4873 | m | efficiency T/P | 4.6329 | g/W | Energy and time |  |  | CD0_total | 0.023123 |  | 5 | 0.9375 | 0.021796 | 0.96875 | -0.010387 | 0.95312 | 0.0056969 | 0.00012417 | -5.9175e-05 | 0.03125 | 5 | 2281.25 | -189.8829 | 2875 | 4.8369 | 2578.125 | -88.3102 | 16768.5956 | -427.1493 | 593.75
r_propeller | 1.3716 | m | power_hover_climb | 617.0855 | kW | energy_consumption | 139.3913 | kWh | Parasite_drag | 1024.2777 | N | 6 | 0.95312 | 0.0056969 | 0.96875 | -0.010387 | 0.96094 | -0.002347 | -1.337e-05 | 2.4378e-05 | 0.015625 | 6 | 2578.125 | -88.3102 | 2875 | 4.8369 | 2726.5625 | -40.6769 | 3592.187 | -196.751 | 296.875
c_to_r_propeller | 0.44505 | m |  |  |  | flight_time | 49.3333 | mins | Oswald_e | 0.70288 |  | 7 | 0.95312 | 0.0056969 | 0.96094 | -0.002347 | 0.95703 | 0.0016745 | 9.5396e-06 | -3.93e-06 | 0.0078125 | 7 | 2726.5625 | -40.6769 | 2875 | 4.8369 | 2800.7812 | -17.6544 | 718.1259 | -85.3928 | 148.4375
wing_area | 19.5355 | m^2 | Cruise segment | [5 empty] | CL | 0.63253 |  | 8 | 0.95703 | 0.0016745 | 0.96094 | -0.002347 | 0.95898 | -0.00033634 | -5.6321e-07 | 7.8938e-07 | 0.0039062 | 8 | 2800.7812 | -17.6544 | 2875 | 4.8369 | 2837.8906 | -6.3422 | 111.9684 | -30.6769 | 74.2188
wing_AR | 12.1276 |  | cruise duration | 1440 | s | Weights modeling |  |  | CD | 0.038064 |  | 9 | 0.95703 | 0.0016745 | 0.95898 | -0.00033634 | 0.95801 | 0.00066906 | 1.1203e-06 | -2.2503e-07 | 0.0019531 | 9 | 2837.8906 | -6.3422 | 2875 | 4.8369 | 2856.4453 | -0.73603 | 4.6681 | -3.5601 | 37.1094
|  |  | prop_tip_speed | 71.8168 | m/s | W_takeoff | 2858.8818 | kg | Total_drag | 1686.0709 | N | 10 | 0.95801 | 0.00066906 | 0.95898 | -0.00033634 | 0.9585 | 0.00016635 | 1.113e-07 | -5.5951e-08 | 0.00097656 | 10 | 2856.4453 | -0.73603 | 2875 | 4.8369 | 2865.7227 | 2.0546 | -1.5123 | 9.938 | 18.5547
Mission requirements |  |  | prop_tip_speed_Mach | 0.21585 | M | W_battery | 819.9489 | kg | L/D | 16.6177 |  | 11 | 0.9585 | 0.00016635 | 0.95898 | -0.00033634 | 0.95874 | -8.4997e-05 | -1.4139e-08 | 2.8588e-08 | 0.00048828 | 11 | 2856.4453 | -0.73603 | 2865.7227 | 2.0546 | 2861.084 | 0.66033 | -0.48602 | 1.3567 | 9.2773
payload_weight | 600 | kg | thrust_each | 1686.0709 | N | W_rotors_and_hubs | 211.8981 | kg | f/(W/1000)^2/3 | 2.3458 |  | 12 | 0.9585 | 0.00016635 | 0.95874 | -8.4997e-05 | 0.95862 | 4.0676e-05 | 6.7666e-09 | -3.4574e-09 | 0.00024414 | 12 | 2856.4453 | -0.73603 | 2861.084 | 0.66033 | 2858.7646 | -0.037592 | 0.027669 | -0.024823 | 4.6387
flight_range | 96560.64 | m | power_each | 119.0254 | kW | W_extra_hubs | 0 | kg |  |  |  | 13 | 0.95862 | 4.0676e-05 | 0.95874 | -8.4997e-05 | 0.95868 | -2.216e-05 | -9.0141e-10 | 1.8836e-09 | 0.00012207 | 13 | 2858.7646 | -0.037592 | 2861.084 | 0.66033 | 2859.9243 | 0.31143 | -0.011707 | 0.20565 | 2.3193
mission_repetition | 1 |  | efficiency T/P | 1.4454 | g/W | W_motors | 188.8566 | kg | Propeller performance in cruise |  |  | 14 | 0.95862 | 4.0676e-05 | 0.95868 | -2.216e-05 | 0.95865 | 9.258e-06 | 3.7658e-10 | -2.0516e-10 | 6.1035e-05 | 14 | 2858.7646 | -0.037592 | 2859.9243 | 0.31143 | 2859.3445 | 0.13694 | -0.0051477 | 0.042646 | 1.1597
|  |  | CT/sigma | 0.064523 |  | W_controllers | 101.495 | kg | alpha | 85 | deg | 15 | 0.95865 | 9.258e-06 | 0.95868 | -2.216e-05 | 0.95866 | -6.4512e-06 | -5.9725e-11 | 1.4296e-10 | 3.0518e-05 | 15 | 2858.7646 | -0.037592 | 2859.3445 | 0.13694 | 2859.0546 | 0.049676 | -0.0018674 | 0.0068025 | 0.57983
Rotor parameters |  |  | power_cruise | 119.0254 | kW | W_fuselage | 223.171 | kg | thrust_each | 1686.0709 | N | 16 | 0.95865 | 9.258e-06 | 0.95866 | -6.4512e-06 | 0.95866 | 1.4034e-06 | 1.2993e-11 | -9.0538e-12 | 1.5259e-05 | 16 | 2858.7646 | -0.037592 | 2859.0546 | 0.049676 | 2858.9096 | 0.0060427 | -0.00022716 | 0.00030018 | 0.28992
N_lift_rotor | 8 |  |  |  |  | W_landing_gear | 74.3309 | kg | omega | 52.3599 | rad/s | 17 | 0.95866 | 1.4034e-06 | 0.95866 | -6.4512e-06 | 0.95866 | -2.5239e-06 | -3.5421e-12 | 1.6282e-11 | 7.6294e-06 | 17 | 2858.7646 | -0.037592 | 2858.9096 | 0.0060427 | 2858.8371 | -0.015774 | 0.00059299 | -9.532e-05 | 0.14496
N_blade_lift_rotor | 2 |  | Hover descent segment |  |  | W_wing | 415.8184 | kg | mu | 0.081378 |  | 18 | 0.95866 | 1.4034e-06 | 0.95866 | -2.5239e-06 | 0.95866 | -5.6021e-07 | -7.8622e-13 | 1.4139e-12 | 3.8147e-06 | 18 | 2858.8371 | -0.015774 | 2858.9096 | 0.0060427 | 2858.8734 | -0.0048658 | 7.6754e-05 | -2.9402e-05 | 0.072479
lift_rotor_solidity | 0.31023 |  | hover_descent_speed | 1.524 | m/s | W_htail | 31.3155 | kg | Ct | 0.054843 |  | 19 | 0.95866 | 1.4034e-06 | 0.95866 | -5.6021e-07 | 0.95866 | 4.2161e-07 | 5.9171e-13 | -2.3619e-13 | 1.9073e-06 | 19 | 2858.8734 | -0.0048658 | 2858.9096 | 0.0060427 | 2858.8915 | 0.00058848 | -2.8634e-06 | 3.556e-06 | 0.03624
lift_rotor_FM | 0.75 |  | hover_descent_distance | 304.8 | m | W_vtail | 10.0512 | kg | Cd0 | 0.0089 |  | 20 | 0.95866 | 4.2161e-07 | 0.95866 | -5.6021e-07 | 0.95866 | -6.9299e-08 | -2.9217e-14 | 3.8822e-14 | 9.5367e-07 | 20 | 2858.8734 | -0.0048658 | 2858.8915 | 0.00058848 | 2858.8824 | -0.0021386 | 1.0406e-05 | -1.2585e-06 | 0.01812
motor_power_margin | 50 | % | hover descent duration | 200 | s | W_booms | 42.0402 | kg | Profile_power | 2152.0895 | W | 21 | 0.95866 | 4.2161e-07 | 0.95866 | -6.9299e-08 | 0.95866 | 1.7616e-07 | 7.427e-14 | -1.2208e-14 | 4.7684e-07 | 21 | 2858.8824 | -0.0021386 | 2858.8915 | 0.00058848 | 2858.887 | -0.00077508 | 1.6576e-06 | -4.5612e-07 | 0.0090599
|  |  | thrust_each | 3502.663 | N | W_avionics | 61.2944 | kg | lambda | 0.95866 |  | 22 | 0.95866 | 1.7616e-07 | 0.95866 | -6.9299e-08 | 0.95866 | 5.3429e-08 | 9.4119e-15 | -3.7026e-15 | 2.3842e-07 | 22 | 2858.887 | -0.00077508 | 2858.8915 | 0.00058848 | 2858.8892 | -9.2971e-05 | 7.206e-08 | -5.4712e-08 | 0.00453
Propeller parameters |  |  | power_each | 70.9571 | kW | W_flight_control | 8.715 | kg | v_induced | 2.0469 | m/s | 23 | 0.95866 | 5.3429e-08 | 0.95866 | -6.9299e-08 | 0.95866 | -7.9349e-09 | -4.2396e-16 | 5.4988e-16 | 1.1921e-07 | 23 | 2858.8892 | -9.2971e-05 | 2858.8915 | 0.00058848 | 2858.8904 | 0.00024808 | -2.3064e-08 | 1.4599e-07 | 0.002265
N_propeller | 1 |  | efficiency T/P | 5.0363 | g/W | W_anti_icing | 18.2968 | kg | kappa_raw | 1.226 |  | 24 | 0.95866 | 5.3429e-08 | 0.95866 | -7.9349e-09 | 0.95866 | 2.2747e-08 | 1.2154e-15 | -1.805e-16 | 5.9605e-08 | 24 | 2858.8892 | -9.2971e-05 | 2858.8904 | 0.00024808 | 2858.8898 | 7.7229e-05 | -7.1801e-09 | 1.9159e-08 | 0.0011325
N_blade_propeller | 6 |  | power_hover_descent | 567.6565 | kW | W_furnishings | 51.6521 | kg | kappa_min | 1.15 |  | 25 | 0.95866 | 2.2747e-08 | 0.95866 | -7.9349e-09 | 0.95866 | 7.4061e-09 | 1.6847e-16 | -5.8767e-17 | 2.9802e-08 | 25 | 2858.8892 | -9.2971e-05 | 2858.8898 | 7.7229e-05 | 2858.8895 | -7.5448e-06 | 7.0145e-10 | -5.8267e-10 | 0.00056624
propeller_solidity | 0.84998 |  |  |  |  | W_residual | -0.0023408 | kg | kappa | 1.2293 |  | 26 | 0.95866 | 7.4061e-09 | 0.95866 | -7.9349e-09 | 0.95866 | -2.6442e-10 | -1.9583e-18 | 2.0981e-18 | 1.4901e-08 | 26 | 2858.8895 | -7.5448e-06 | 2858.8898 | 7.7229e-05 | 2858.8896 | 3.4516e-05 | -2.6041e-10 | 2.6656e-09 | 0.00028312
propeller_FM | 0.75 |  | Reserve cruise segment |  |  | Acceptable? | TRUE |  |  |  |  | 27 | 0.95866 | 7.4061e-09 | 0.95866 | -2.6442e-10 | 0.95866 | 3.5708e-09 | 2.6446e-17 | -9.4419e-19 | 7.4506e-09 | 27 | 2858.8895 | -7.5448e-06 | 2858.8896 | 3.4516e-05 | 2858.8896 | 1.3485e-05 | -1.0174e-10 | 4.6546e-10 | 0.00014156
motor_power_margin | 50 | % | reserve cruise duration | 1200 | s | [6 empty] | 28 | 0.95866 | 3.5708e-09 | 0.95866 | -2.6442e-10 | 0.95866 | 1.6532e-09 | 5.9033e-18 | -4.3714e-19 | 3.7253e-09 | 28 | 2858.8895 | -7.5448e-06 | 2858.8896 | 1.3485e-05 | 2858.8895 | 2.644e-06 | -1.9949e-11 | 3.5656e-11 | 7.0781e-05
|  |  | power_cruise | 119.0254 | kW | Weight percentages | [5 empty] | 29 | 0.95866 | 1.6532e-09 | 0.95866 | -2.6442e-10 | 0.95866 | 6.944e-10 | 1.148e-18 | -1.8361e-19 | 1.8626e-09 | 29 | 2858.8895 | -7.5448e-06 | 2858.8895 | 2.644e-06 | 2858.8895 | -2.7767e-06 | 2.095e-11 | -7.3417e-12 | 3.539e-05
Fuselage parameters | [5 empty] | W_payload | 20.99 | % |  |  |  | 30 | 0.95866 | 6.944e-10 | 0.95866 | -2.6442e-10 | 0.95866 | 2.1499e-10 | 1.4929e-19 | -5.6847e-20 | 9.3132e-10 | 30 | 2858.8895 | -2.7767e-06 | 2858.8895 | 2.644e-06 | 2858.8895 | -6.6334e-08 | 1.8419e-13 | -1.7539e-13 | 1.7695e-05
n_pax | 6 |  |  |  |  | W_battery | 28.68 | % | [13 empty] | 31 | 2858.8895 | -6.6334e-08 | 2858.8895 | 2.644e-06 | 2858.8895 | 1.2888e-06 | -8.5495e-14 | 3.4078e-12 | 8.8476e-06
l_fuse | 9.144 | m |  |  |  | W_propulsion | 17.57 | % | [13 empty] | 32 | 2858.8895 | -6.6334e-08 | 2858.8895 | 1.2888e-06 | 2858.8895 | 6.1126e-07 | -4.0547e-14 | 7.8782e-13 | 4.4238e-06
d_max | 1.8675 | m |  |  |  | W_structure | 27.87 | % | [13 empty] | 33 | 2858.8895 | -6.6334e-08 | 2858.8895 | 6.1126e-07 | 2858.8895 | 2.7246e-07 | -1.8073e-14 | 1.6654e-13 | 2.2119e-06
[6 empty] | W_equipment | 4.9 | % | [13 empty] | 34 | 2858.8895 | -6.6334e-08 | 2858.8895 | 2.7246e-07 | 2858.8895 | 1.0306e-07 | -6.8366e-15 | 2.8081e-14 | 1.1059e-06
Landing gear parameters | [5 empty] | Total | 100.01 | % | [13 empty] | 35 | 2858.8895 | -6.6334e-08 | 2858.8895 | 1.0306e-07 | 2858.8895 | 1.8365e-08 | -1.2182e-15 | 1.8928e-15 | 5.5297e-07
type | wheeled | [20 empty] | 36 | 2858.8895 | -6.6334e-08 | 2858.8895 | 1.8365e-08 | 2858.8895 | -2.3985e-08 | 1.591e-15 | -4.4049e-16 | 2.7649e-07
f_LG | 0.0325 |  |  |  |  | Weight breakdown | [15 empty] | 37 | 2858.8895 | -2.3985e-08 | 2858.8895 | 1.8365e-08 | 2858.8895 | -2.8099e-09 | 6.7396e-17 | -5.1603e-17 | 1.3824e-07
l_sm | 0.3048 | m |  |  |  | W_payload | 600 | kg | [13 empty] | 38 | 2858.8895 | -2.8099e-09 | 2858.8895 | 1.8365e-08 | 2858.8895 | 7.778e-09 | -2.1855e-17 | 1.4284e-16 | 6.9122e-08
n_ult | 5.7 |  |  |  |  | W_battery | 819.95 | kg | [13 empty] | 39 | 2858.8895 | -2.8099e-09 | 2858.8895 | 7.778e-09 | 2858.8895 | 2.4838e-09 | -6.9793e-18 | 1.9319e-17 | 3.4561e-08
[6 empty] | W_propulsion | 502.25 | kg | [13 empty] | 40 | 2858.8895 | -2.8099e-09 | 2858.8895 | 2.4838e-09 | 2858.8895 | -1.6325e-10 | 4.5873e-19 | -4.055e-19 | 1.728e-08
Wing parameters | [5 empty] | W_structure | 796.73 | kg
n_ult | 3 |  |  |  |  | W_equipment | 139.96 | kg
[6 empty] | Total | 2858.89 | kg
Horizontal tail parameters
htail_AR | 4.3036
htail_S | 3.6707 | m^2
t_rh | 0.17316 | m
Vertical tail parameters
vtail_AR | 1.1799
vtail_S | 2.5403 | m^2
t_rv | 0.34131 | m
quarter_chord_sweep | 35 | deg
Battery parameters
battery_rho | 250 | Wh/kg
battery_eff | 0.85
battery_max_discharge | 0.8
Environment at 5500 ft
rho_air | 1.0398 | kg/m^3
mu_air | 1.7363e-05 | Pa s
sound_speed | 333.9169 | m/s
gravitational_accel | 9.8015 | m/s^2
Environment at 6500 ft
rho_air | 1.0085 | kg/m^3
mu_air | 1.7266e-05 | Pa s
sound_speed | 332.7218 | m/s
gravitational_accel | 9.8006 | m/s^2
Constants
rho_softmax | 30
tf_propulsion | 0.8
tf_structure | 0.8
tf_equipments | 0.8
AoA | 5 | deg

## liftcruise_opt_weight
!!! Press F9 to recalculate !!!
[12 empty] | Bisection method for solving RotorInflow lambda in cruise | [9 empty] | Bisection method for solving W_total
eVTOL design parameters |  |  | Hover climb segment |  |  | Power maximum for design |  |  | Aerodynamics in cruise |  |  | Iter | a | f(a) | b | f(b) | c | f(c) | f(a)*f(c) | f(b)*f(c) | Error (b-a) | Iter | a | f(a) | b | f(b) | c | f(c) | f(a)*f(c) | f(b)*f(c) | Error (b-a)
evtol_config | lift+cruise |  | hover_climb_speed | 2.54 | m/s | p_max_liftrotor | 581.3918 | kW | lift | 21980.2219 | N | 0 | 0 | 1.0898 | 1 | -0.037217 | 0.5 | 0.47404 | 0.5166 | -0.017642 | 1 | 0 |  | -0.0054908 |  | -0.0054908 |  | -0.0054908
W_total_takeoff | 2242.7531 | kg | hover_climb_distance | 304.8 | m | p_max_liftrotor_each | 72.674 | kW | dyn_pressure | 2267.4638 | N/m^2 | 1 | 0.5 | 0.47404 | 1 | -0.037217 | 0.75 | 0.21657 | 0.10266 | -0.0080602 | 0.5 | 1 | 500 | -863.3175 | 10000 | 2433.3694 | 5250 | 749.166 | -646768.1556 | 1822997.7509 | 9500
Propeller¦RPM_cruise | 319.3143 | RPM | hover climb duration | 120 | s | p_max_prop | 168.5338 | kW | f_e_rotor_hubs | 0.22434 | m2 | 2 | 0.75 | 0.21657 | 1 | -0.037217 | 0.875 | 0.08941 | 0.019364 | -0.0033276 | 0.25 | 2 | 500 | -863.3175 | 5250 | 749.166 | 2875 | 236.5247 | -204195.9127 | 177196.2715 | 4750
cruise_speed | 67.056 | m/s | thrust_each | 2747.7906 | N | p_max_prop_each | 168.5338 | kW | CD0_wing | 0.0091534 |  | 3 | 0.875 | 0.08941 | 1 | -0.037217 | 0.9375 | 0.026043 | 0.0023285 | -0.00096924 | 0.125 | 3 | 500 | -863.3175 | 2875 | 236.5247 | 1687.5 | -242.4709 | 209329.3689 | -57350.3555 | 2375
r_lift_rotor | 1.7254 | m | power_each | 48.4493 | W |  |  |  | f_e_non_hub_non_wing | 0.27291 |  | 4 | 0.9375 | 0.026043 | 1 | -0.037217 | 0.96875 | -0.0055993 | -0.00014582 | 0.00020839 | 0.0625 | 4 | 1687.5 | -242.4709 | 2875 | 236.5247 | 2281.25 | 15.601 | -3782.7857 | 3690.0191 | 1187.5
c_to_r_lift_rotor | 0.4873 | m | efficiency T/P | 5.7863 | g/W | Energy and time |  |  | CD0_total | 0.021005 |  | 5 | 0.9375 | 0.026043 | 0.96875 | -0.0055993 | 0.95312 | 0.010219 | 0.00026612 | -5.7217e-05 | 0.03125 | 5 | 1687.5 | -242.4709 | 2281.25 | 15.601 | 1984.375 | -108.7958 | 26379.817 | -1697.3222 | 593.75
r_propeller | 2.1 | m | power_hover_climb | 387.5945 | kW | energy_consumption | 114.669 | kWh | Parasite_drag | 1096.7406 | N | 6 | 0.95312 | 0.010219 | 0.96875 | -0.0055993 | 0.96094 | 0.0023089 | 2.3593e-05 | -1.2928e-05 | 0.015625 | 6 | 1984.375 | -108.7958 | 2281.25 | 15.601 | 2132.8125 | -45.4356 | 4943.204 | -708.8404 | 296.875
c_to_r_propeller | 0.44505 | m |  |  |  | flight_time | 49.3333 | mins | Oswald_e | 0.83379 |  | 7 | 0.96094 | 0.0023089 | 0.96875 | -0.0055993 | 0.96484 | -0.0016454 | -3.799e-06 | 9.2131e-06 | 0.0078125 | 7 | 2132.8125 | -45.4356 | 2281.25 | 15.601 | 2207.0312 | -14.6268 | 664.5772 | -228.1924 | 148.4375
wing_area | 23.0268 | m^2 | Cruise segment | [5 empty] | CL | 0.42098 |  | 8 | 0.96094 | 0.0023089 | 0.96484 | -0.0016454 | 0.96289 | 0.00033169 | 7.6583e-07 | -5.4576e-07 | 0.0039062 | 8 | 2207.0312 | -14.6268 | 2281.25 | 15.601 | 2244.1406 | 0.55973 | -8.187 | 8.7323 | 74.2188
wing_AR | 7.1854 |  | cruise duration | 1440 | s | Weights modeling |  |  | CD | 0.030421 |  | 9 | 0.96289 | 0.00033169 | 0.96484 | -0.0016454 | 0.96387 | -0.00065687 | -2.1788e-07 | 1.0808e-06 | 0.0019531 | 9 | 2207.0312 | -14.6268 | 2244.1406 | 0.55973 | 2225.5859 | -7.0154 | 102.6124 | -3.9267 | 37.1094
|  |  | prop_tip_speed | 70.2209 | m/s | W_takeoff | 2242.7531 | kg | Total_drag | 1588.3659 | N | 10 | 0.96289 | 0.00033169 | 0.96387 | -0.00065687 | 0.96338 | -0.00016259 | -5.393e-08 | 1.068e-07 | 0.00097656 | 10 | 2225.5859 | -7.0154 | 2244.1406 | 0.55973 | 2234.8633 | -3.2233 | 22.6125 | -1.8042 | 18.5547
Mission requirements |  |  | prop_tip_speed_Mach | 0.21105 | M | W_battery | 674.5236 | kg | L/D | 13.8383 |  | 11 | 0.96289 | 0.00033169 | 0.96338 | -0.00016259 | 0.96313 | 8.4548e-05 | 2.8044e-08 | -1.3747e-08 | 0.00048828 | 11 | 2234.8633 | -3.2233 | 2244.1406 | 0.55973 | 2239.502 | -1.3306 | 4.289 | -0.7448 | 9.2773
payload_weight | 600 | kg | thrust_each | 1588.3659 | N | W_rotors_and_hubs | 165.2592 | kg | f/(W/1000)^2/3 | 2.598 |  | 12 | 0.96313 | 8.4548e-05 | 0.96338 | -0.00016259 | 0.96326 | -3.9022e-05 | -3.2992e-09 | 6.3446e-09 | 0.00024414 | 12 | 2239.502 | -1.3306 | 2244.1406 | 0.55973 | 2241.8213 | -0.38517 | 0.51253 | -0.21559 | 4.6387
flight_range | 96560.64 | m | power_each | 112.3559 | kW | W_extra_hubs | 0 | kg |  |  |  | 13 | 0.96313 | 8.4548e-05 | 0.96326 | -3.9022e-05 | 0.9632 | 2.2763e-05 | 1.9246e-09 | -8.8826e-10 | 0.00012207 | 13 | 2241.8213 | -0.38517 | 2244.1406 | 0.55973 | 2242.981 | 0.087349 | -0.033644 | 0.048892 | 2.3193
mission_repetition | 1 |  | efficiency T/P | 1.4425 | g/W | W_motors | 128.2673 | kg | Propeller performance in cruise |  |  | 14 | 0.9632 | 2.2763e-05 | 0.96326 | -3.9022e-05 | 0.96323 | -8.1293e-06 | -1.8505e-10 | 3.1722e-10 | 6.1035e-05 | 14 | 2241.8213 | -0.38517 | 2242.981 | 0.087349 | 2242.4011 | -0.14889 | 0.05735 | -0.013006 | 1.1597
|  |  | CT/sigma | 0.027122 |  | W_controllers | 68.9332 | kg | alpha | 85 | deg | 15 | 0.9632 | 2.2763e-05 | 0.96323 | -8.1293e-06 | 0.96321 | 7.317e-06 | 1.6656e-10 | -5.9482e-11 | 3.0518e-05 | 15 | 2242.4011 | -0.14889 | 2242.981 | 0.087349 | 2242.691 | -0.030768 | 0.0045812 | -0.0026876 | 0.57983
Rotor parameters |  |  | power_cruise | 112.3559 | kW | W_fuselage | 215.5054 | kg | thrust_each | 1588.3659 | N | 16 | 0.96321 | 7.317e-06 | 0.96323 | -8.1293e-06 | 0.96322 | -4.0617e-07 | -2.9719e-12 | 3.3019e-12 | 1.5259e-05 | 16 | 2242.691 | -0.030768 | 2242.981 | 0.087349 | 2242.836 | 0.028291 | -0.00087048 | 0.0024712 | 0.28992
N_lift_rotor | 8 |  |  |  |  | W_landing_gear | 58.3116 | kg | omega | 33.4385 | rad/s | 17 | 0.96321 | 7.317e-06 | 0.96322 | -4.0617e-07 | 0.96321 | 3.4554e-06 | 2.5283e-11 | -1.4035e-12 | 7.6294e-06 | 17 | 2242.691 | -0.030768 | 2242.836 | 0.028291 | 2242.7635 | -0.0012383 | 3.8099e-05 | -3.5032e-05 | 0.14496
N_blade_lift_rotor | 2 |  | Hover descent segment |  |  | W_wing | 163.5226 | kg | mu | 0.083228 |  | 18 | 0.96321 | 3.4554e-06 | 0.96322 | -4.0617e-07 | 0.96322 | 1.5246e-06 | 5.2681e-12 | -6.1925e-13 | 3.8147e-06 | 18 | 2242.7635 | -0.0012383 | 2242.836 | 0.028291 | 2242.7998 | 0.013526 | -1.6749e-05 | 0.00038268 | 0.072479
lift_rotor_solidity | 0.31023 |  | hover_descent_speed | 1.524 | m/s | W_htail | 25.2497 | kg | Ct | 0.023053 |  | 19 | 0.96322 | 1.5246e-06 | 0.96322 | -4.0617e-07 | 0.96322 | 5.5922e-07 | 8.526e-13 | -2.2714e-13 | 1.9073e-06 | 19 | 2242.7635 | -0.0012383 | 2242.7998 | 0.013526 | 2242.7816 | 0.0061443 | -7.6082e-06 | 8.311e-05 | 0.03624
lift_rotor_FM | 0.75 |  | hover_descent_distance | 304.8 | m | W_vtail | 8.7589 | kg | Cd0 | 0.0089 |  | 20 | 0.96322 | 5.5922e-07 | 0.96322 | -4.0617e-07 | 0.96322 | 7.6525e-08 | 4.2795e-14 | -3.1082e-14 | 9.5367e-07 | 20 | 2242.7635 | -0.0012383 | 2242.7816 | 0.0061443 | 2242.7726 | 0.0024528 | -3.0371e-06 | 1.5071e-05 | 0.01812
motor_power_margin | 50 | % | hover descent duration | 200 | s | W_booms | 26.4057 | kg | Profile_power | 4722.3752 | W | 21 | 0.96322 | 7.6525e-08 | 0.96322 | -4.0617e-07 | 0.96322 | -1.6482e-07 | -1.2613e-14 | 6.6946e-14 | 4.7684e-07 | 21 | 2242.7635 | -0.0012383 | 2242.7726 | 0.0024528 | 2242.768 | 0.00060726 | -7.5194e-07 | 1.4895e-06 | 0.0090599
|  |  | thrust_each | 2747.7906 | N | W_avionics | 48.0846 | kg | lambda | 0.96322 |  | 22 | 0.96322 | 7.6525e-08 | 0.96322 | -1.6482e-07 | 0.96322 | -4.4148e-08 | -3.3785e-15 | 7.2767e-15 | 2.3842e-07 | 22 | 2242.7635 | -0.0012383 | 2242.768 | 0.00060726 | 2242.7658 | -0.0003155 | 3.9067e-07 | -1.9159e-07 | 0.00453
Propeller parameters |  |  | power_each | 43.5485 | kW | W_flight_control | 7.9086 | kg | v_induced | 0.8372 | m/s | 23 | 0.96322 | 7.6525e-08 | 0.96322 | -4.4148e-08 | 0.96322 | 1.6188e-08 | 1.2388e-15 | -7.147e-16 | 1.1921e-07 | 23 | 2242.7658 | -0.0003155 | 2242.768 | 0.00060726 | 2242.7669 | 0.00014588 | -4.6024e-08 | 8.8585e-08 | 0.002265
N_propeller | 1 |  | efficiency T/P | 6.4375 | g/W | W_anti_icing | 14.3536 | kg | kappa_raw | 0.93897 |  | 24 | 0.96322 | 1.6188e-08 | 0.96322 | -4.4148e-08 | 0.96322 | -1.398e-08 | -2.2631e-16 | 6.1719e-16 | 5.9605e-08 | 24 | 2242.7658 | -0.0003155 | 2242.7669 | 0.00014588 | 2242.7664 | -8.481e-05 | 2.6758e-08 | -1.2372e-08 | 0.0011325
N_blade_propeller | 6 |  | power_hover_descent | 348.3882 | kW | W_furnishings | 37.6746 | kg | kappa_min | 1.15 |  | 25 | 0.96322 | 1.6188e-08 | 0.96322 | -1.398e-08 | 0.96322 | 1.1043e-09 | 1.7876e-17 | -1.5437e-17 | 2.9802e-08 | 25 | 2242.7664 | -8.481e-05 | 2242.7669 | 0.00014588 | 2242.7666 | 3.0534e-05 | -2.5896e-09 | 4.4543e-09 | 0.00056624
propeller_solidity | 0.84998 |  |  |  |  | W_residual | -0.0054908 | kg | kappa | 1.1501 |  | 26 | 0.96322 | 1.1043e-09 | 0.96322 | -1.398e-08 | 0.96322 | -6.4379e-09 | -7.1091e-18 | 9.0001e-17 | 1.4901e-08 | 26 | 2242.7664 | -8.481e-05 | 2242.7666 | 3.0534e-05 | 2242.7665 | -2.6857e-05 | 2.2777e-09 | -8.2005e-10 | 0.00028312
propeller_FM | 0.75 |  | Reserve cruise segment |  |  | Acceptable? | TRUE |  |  |  |  | 27 | 0.96322 | 1.1043e-09 | 0.96322 | -6.4379e-09 | 0.96322 | -2.6668e-09 | -2.9448e-18 | 1.7169e-17 | 7.4506e-09 | 27 | 2242.7665 | -2.6857e-05 | 2242.7666 | 3.0534e-05 | 2242.7666 | 1.5574e-06 | -4.1827e-11 | 4.7554e-11 | 0.00014156
motor_power_margin | 50 | % | reserve cruise duration | 1200 | s | [6 empty] | 28 | 0.96322 | 1.1043e-09 | 0.96322 | -2.6668e-09 | 0.96322 | -7.8127e-10 | -8.6273e-19 | 2.0835e-18 | 3.7253e-09 | 28 | 2242.7665 | -2.6857e-05 | 2242.7666 | 1.5574e-06 | 2242.7665 | -1.2931e-05 | 3.4728e-10 | -2.0139e-11 | 7.0781e-05
|  |  | power_cruise | 112.3559 | kW | Weight percentages | [5 empty] | 29 | 0.96322 | 1.1043e-09 | 0.96322 | -7.8127e-10 | 0.96322 | 1.6149e-10 | 1.7833e-19 | -1.2617e-19 | 1.8626e-09 | 29 | 2242.7665 | -1.2931e-05 | 2242.7666 | 1.5574e-06 | 2242.7665 | -5.6868e-06 | 7.3535e-11 | -8.8566e-12 | 3.539e-05
Fuselage parameters | [5 empty] | W_payload | 26.75 | % |  |  |  | 30 | 0.96322 | 1.6149e-10 | 0.96322 | -7.8127e-10 | 0.96322 | -3.0989e-10 | -5.0045e-20 | 2.4211e-19 | 9.3132e-10 | 30 | 2242.7665 | -5.6868e-06 | 2242.7666 | 1.5574e-06 | 2242.7666 | -2.0647e-06 | 1.1741e-11 | -3.2155e-12 | 1.7695e-05
n_pax | 6 |  |  |  |  | W_battery | 30.08 | % | [13 empty] | 31 | 2242.7666 | -2.0647e-06 | 2242.7666 | 1.5574e-06 | 2242.7666 | -2.5364e-07 | 5.2369e-13 | -3.9502e-13 | 8.8476e-06
l_fuse | 9.144 | m |  |  |  | W_propulsion | 16.16 | % | [13 empty] | 32 | 2242.7666 | -2.5364e-07 | 2242.7666 | 1.5574e-06 | 2242.7666 | 6.5188e-07 | -1.6534e-13 | 1.0152e-12 | 4.4238e-06
d_max | 1.8675 | m |  |  |  | W_structure | 22.19 | % | [13 empty] | 33 | 2242.7666 | -2.5364e-07 | 2242.7666 | 6.5188e-07 | 2242.7666 | 1.9912e-07 | -5.0505e-14 | 1.298e-13 | 2.2119e-06
[6 empty] | W_equipment | 4.82 | % | [13 empty] | 34 | 2242.7666 | -2.5364e-07 | 2242.7666 | 1.9912e-07 | 2242.7666 | -2.7262e-08 | 6.9147e-15 | -5.4283e-15 | 1.1059e-06
Landing gear parameters | [5 empty] | Total | 100 | % | [13 empty] | 35 | 2242.7666 | -2.7262e-08 | 2242.7666 | 1.9912e-07 | 2242.7666 | 8.5929e-08 | -2.3426e-15 | 1.711e-14 | 5.5297e-07
type | wheeled | [20 empty] | 36 | 2242.7666 | -2.7262e-08 | 2242.7666 | 8.5929e-08 | 2242.7666 | 2.9333e-08 | -7.9969e-16 | 2.5206e-15 | 2.7649e-07
f_LG | 0.0325 |  |  |  |  | Weight breakdown | [15 empty] | 37 | 2242.7666 | -2.7262e-08 | 2242.7666 | 2.9333e-08 | 2242.7666 | 1.0357e-09 | -2.8235e-17 | 3.038e-17 | 1.3824e-07
l_sm | 0.3048 | m |  |  |  | W_payload | 600 | kg | [13 empty] | 38 | 2242.7666 | -2.7262e-08 | 2242.7666 | 1.0357e-09 | 2242.7666 | -1.3114e-08 | 3.575e-16 | -1.3582e-17 | 6.9122e-08
n_ult | 5.7 |  |  |  |  | W_battery | 674.52 | kg | [13 empty] | 39 | 2242.7666 | -1.3114e-08 | 2242.7666 | 1.0357e-09 | 2242.7666 | -6.0386e-09 | 7.9187e-17 | -6.2541e-18 | 3.4561e-08
[6 empty] | W_propulsion | 362.46 | kg | [13 empty] | 40 | 2242.7666 | -6.0386e-09 | 2242.7666 | 1.0357e-09 | 2242.7666 | -2.5013e-09 | 1.5105e-17 | -2.5906e-18 | 1.728e-08
Wing parameters | [5 empty] | W_structure | 497.75 | kg
n_ult | 3 |  |  |  |  | W_equipment | 108.02 | kg
[6 empty] | Total | 2242.75 | kg
Horizontal tail parameters
htail_AR | 4.3036
htail_S | 3.6707 | m^2
t_rh | 0.17316 | m
Vertical tail parameters
vtail_AR | 1.1799
vtail_S | 2.5403 | m^2
t_rv | 0.34131 | m
quarter_chord_sweep | 35 | deg
Battery parameters
battery_rho | 250 | Wh/kg
battery_eff | 0.85
battery_max_discharge | 0.8
Environment at 5500 ft
rho_air | 1.0398 | kg/m^3
mu_air | 1.7363e-05 | Pa s
sound_speed | 333.9169 | m/s
gravitational_accel | 9.8015 | m/s^2
Environment at 6500 ft
rho_air | 1.0085 | kg/m^3
mu_air | 1.7266e-05 | Pa s
sound_speed | 332.7218 | m/s
gravitational_accel | 9.8006 | m/s^2
Constants
rho_softmax | 30
tf_propulsion | 0.8
tf_structure | 0.8
tf_equipments | 0.8
AoA | 5 | deg

## liftcruise_opt_energy
!!! Press F9 to recalculate !!!
[12 empty] | Bisection method for solving RotorInflow lambda in cruise | [9 empty] | Bisection method for solving W_total
eVTOL design parameters |  |  | Hover climb segment |  |  | Power maximum for design |  |  | Aerodynamics in cruise |  |  | Iter | a | f(a) | b | f(b) | c | f(c) | f(a)*f(c) | f(b)*f(c) | Error (b-a) | Iter | a | f(a) | b | f(b) | c | f(c) | f(a)*f(c) | f(b)*f(c) | Error (b-a)
evtol_config | lift+cruise |  | hover_climb_speed | 2.54 | m/s | p_max_liftrotor | 479.5954 | kW | lift | 22845.4184 | N | 0 | 0 | 1.1722 | 1 | -0.030628 | 0.5 | 0.48733 | 0.57124 | -0.014926 | 1 | 0 |  | -0.0050381 |  | -0.0050381 |  | -0.0050381
W_total_takeoff | 2331.0334 | kg | hover_climb_distance | 304.8 | m | p_max_liftrotor_each | 59.9494 | kW | dyn_pressure | 2267.4638 | N/m^2 | 1 | 0.5 | 0.48733 | 1 | -0.030628 | 0.75 | 0.22542 | 0.10985 | -0.0069042 | 0.5 | 1 | 500 | -953.392 | 10000 | 3323.811 | 5250 | 1080.1972 | -1029851.4149 | 3590371.3519 | 9500
Propeller¦RPM_cruise | 413.2054 | RPM | hover climb duration | 120 | s | p_max_prop | 159.6375 | kW | f_e_rotor_hubs | 0.23019 | m2 | 2 | 0.75 | 0.22542 | 1 | -0.030628 | 0.875 | 0.096969 | 0.021859 | -0.00297 | 0.25 | 2 | 500 | -953.392 | 5250 | 1080.1972 | 2875 | 246.9531 | -235443.147 | 266758.0766 | 4750
cruise_speed | 67.056 | m/s | thrust_each | 2855.9505 | N | p_max_prop_each | 159.6375 | kW | CD0_wing | 0.0091534 |  | 3 | 0.875 | 0.096969 | 1 | -0.030628 | 0.9375 | 0.033085 | 0.0032082 | -0.0010133 | 0.125 | 3 | 500 | -953.392 | 2875 | 246.9531 | 1687.5 | -317.3432 | 302552.4685 | -78368.8922 | 2375
r_lift_rotor | 2.2881 | m | power_each | 39.9663 | W |  |  |  | f_e_non_hub_non_wing | 0.27291 |  | 4 | 0.9375 | 0.033085 | 1 | -0.030628 | 0.96875 | 0.0012089 | 3.9995e-05 | -3.7026e-05 | 0.0625 | 4 | 1687.5 | -317.3432 | 2875 | 246.9531 | 2281.25 | -23.6042 | 7490.6364 | -5829.1344 | 1187.5
c_to_r_lift_rotor | 0.4873 | m | efficiency T/P | 7.2906 | g/W | Energy and time |  |  | CD0_total | 0.019821 |  | 5 | 0.96875 | 0.0012089 | 1 | -0.030628 | 0.98438 | -0.014714 | -1.7788e-05 | 0.00045068 | 0.03125 | 5 | 2281.25 | -23.6042 | 2875 | 246.9531 | 2578.125 | 114.6702 | -2706.6988 | 28318.1526 | 593.75
r_propeller | 1.6233 | m | power_hover_climb | 319.7303 | kW | energy_consumption | 104.1675 | kWh | Parasite_drag | 1149.8195 | N | 6 | 0.96875 | 0.0012089 | 0.98438 | -0.014714 | 0.97656 | -0.0067539 | -8.1646e-06 | 9.9379e-05 | 0.015625 | 6 | 2281.25 | -23.6042 | 2578.125 | 114.6702 | 2429.6875 | 46.2729 | -1092.2343 | 5306.1151 | 296.875
c_to_r_propeller | 0.44505 | m |  |  |  | flight_time | 49.3333 | mins | Oswald_e | 0.74272 |  | 7 | 0.96875 | 0.0012089 | 0.97656 | -0.0067539 | 0.97266 | -0.0027728 | -3.352e-06 | 1.8727e-05 | 0.0078125 | 7 | 2281.25 | -23.6042 | 2429.6875 | 46.2729 | 2355.4688 | 11.5179 | -271.8721 | 532.9683 | 148.4375
wing_area | 25.5842 | m^2 | Cruise segment | [5 empty] | CL | 0.39381 |  | 8 | 0.96875 | 0.0012089 | 0.97266 | -0.0027728 | 0.9707 | -0.00078205 | -9.454e-07 | 2.1685e-06 | 0.0039062 | 8 | 2281.25 | -23.6042 | 2355.4688 | 11.5179 | 2318.3594 | -5.9974 | 141.5642 | -69.0779 | 74.2188
wing_AR | 10.5375 |  | cruise duration | 1440 | s | Weights modeling |  |  | CD | 0.026128 |  | 9 | 0.96875 | 0.0012089 | 0.9707 | -0.00078205 | 0.96973 | 0.0002134 | 2.5797e-07 | -1.6689e-07 | 0.0019531 | 9 | 2318.3594 | -5.9974 | 2355.4688 | 11.5179 | 2336.9141 | 2.7717 | -16.6232 | 31.9246 | 37.1094
|  |  | prop_tip_speed | 70.2401 | m/s | W_takeoff | 2331.0334 | kg | Total_drag | 1515.7262 | N | 10 | 0.96973 | 0.0002134 | 0.9707 | -0.00078205 | 0.97021 | -0.00028433 | -6.0675e-08 | 2.2236e-07 | 0.00097656 | 10 | 2318.3594 | -5.9974 | 2336.9141 | 2.7717 | 2327.6367 | -1.61 | 9.6557 | -4.4624 | 18.5547
Mission requirements |  |  | prop_tip_speed_Mach | 0.21111 | M | W_battery | 612.7498 | kg | L/D | 15.0723 |  | 11 | 0.96973 | 0.0002134 | 0.97021 | -0.00028433 | 0.96997 | -3.5468e-05 | -7.5688e-09 | 1.0085e-08 | 0.00048828 | 11 | 2327.6367 | -1.61 | 2336.9141 | 2.7717 | 2332.2754 | 0.58159 | -0.93634 | 1.612 | 9.2773
payload_weight | 600 | kg | thrust_each | 1515.7262 | N | W_rotors_and_hubs | 171.2833 | kg | f/(W/1000)^2/3 | 2.4162 |  | 12 | 0.96973 | 0.0002134 | 0.96997 | -3.5468e-05 | 0.96985 | 8.8963e-05 | 1.8984e-08 | -3.1554e-09 | 0.00024414 | 12 | 2327.6367 | -1.61 | 2332.2754 | 0.58159 | 2329.9561 | -0.51402 | 0.82756 | -0.29895 | 4.6387
flight_range | 96560.64 | m | power_each | 106.425 | kW | W_extra_hubs | 0 | kg |  |  |  | 13 | 0.96985 | 8.8963e-05 | 0.96997 | -3.5468e-05 | 0.96991 | 2.6748e-05 | 2.3795e-09 | -9.4869e-10 | 0.00012207 | 13 | 2329.9561 | -0.51402 | 2332.2754 | 0.58159 | 2331.1157 | 0.033827 | -0.017388 | 0.019673 | 2.3193
mission_repetition | 1 |  | efficiency T/P | 1.4532 | g/W | W_motors | 109.3344 | kg | Propeller performance in cruise |  |  | 14 | 0.96991 | 2.6748e-05 | 0.96997 | -3.5468e-05 | 0.96994 | -4.3604e-06 | -1.1663e-10 | 1.5466e-10 | 6.1035e-05 | 14 | 2329.9561 | -0.51402 | 2331.1157 | 0.033827 | 2330.5359 | -0.24009 | 0.12341 | -0.0081214 | 1.1597
|  |  | CT/sigma | 0.043293 |  | W_controllers | 58.7583 | kg | alpha | 85 | deg | 15 | 0.96991 | 2.6748e-05 | 0.96994 | -4.3604e-06 | 0.96992 | 1.1194e-05 | 2.994e-10 | -4.8808e-11 | 3.0518e-05 | 15 | 2330.5359 | -0.24009 | 2331.1157 | 0.033827 | 2330.8258 | -0.10313 | 0.024759 | -0.0034884 | 0.57983
Rotor parameters |  |  | power_cruise | 106.425 | kW | W_fuselage | 216.7068 | kg | thrust_each | 1515.7262 | N | 16 | 0.96992 | 1.1194e-05 | 0.96994 | -4.3604e-06 | 0.96993 | 3.4166e-06 | 3.8244e-11 | -1.4898e-11 | 1.5259e-05 | 16 | 2330.8258 | -0.10313 | 2331.1157 | 0.033827 | 2330.9708 | -0.034649 | 0.0035732 | -0.0011721 | 0.28992
N_lift_rotor | 8 |  |  |  |  | W_landing_gear | 60.6069 | kg | omega | 43.2708 | rad/s | 17 | 0.96993 | 3.4166e-06 | 0.96994 | -4.3604e-06 | 0.96994 | -4.7192e-07 | -1.6123e-12 | 2.0578e-12 | 7.6294e-06 | 17 | 2330.9708 | -0.034649 | 2331.1157 | 0.033827 | 2331.0432 | -0.00041086 | 1.4236e-05 | -1.3898e-05 | 0.14496
N_blade_lift_rotor | 2 |  | Hover descent segment |  |  | W_wing | 332.1933 | kg | mu | 0.083205 |  | 18 | 0.96993 | 3.4166e-06 | 0.96994 | -4.7192e-07 | 0.96993 | 1.4723e-06 | 5.0303e-12 | -6.9482e-13 | 3.8147e-06 | 18 | 2331.0432 | -0.00041086 | 2331.1157 | 0.033827 | 2331.0795 | 0.016708 | -6.8647e-06 | 0.00056519 | 0.072479
lift_rotor_solidity | 0.31023 |  | hover_descent_speed | 1.524 | m/s | W_htail | 26.1294 | kg | Ct | 0.036798 |  | 19 | 0.96993 | 1.4723e-06 | 0.96994 | -4.7192e-07 | 0.96994 | 5.002e-07 | 7.3646e-13 | -2.3606e-13 | 1.9073e-06 | 19 | 2331.0432 | -0.00041086 | 2331.0795 | 0.016708 | 2331.0614 | 0.0081485 | -3.3479e-06 | 0.00013615 | 0.03624
lift_rotor_FM | 0.75 |  | hover_descent_distance | 304.8 | m | W_vtail | 8.9527 | kg | Cd0 | 0.0089 |  | 20 | 0.96994 | 5.002e-07 | 0.96994 | -4.7192e-07 | 0.96994 | 1.4142e-08 | 7.074e-15 | -6.674e-15 | 9.5367e-07 | 20 | 2331.0432 | -0.00041086 | 2331.0614 | 0.0081485 | 2331.0523 | 0.0038691 | -1.5896e-06 | 3.1527e-05 | 0.01812
motor_power_margin | 50 | % | hover descent duration | 200 | s | W_booms | 21.7823 | kg | Profile_power | 2823.912 | W | 21 | 0.96994 | 1.4142e-08 | 0.96994 | -4.7192e-07 | 0.96994 | -2.2889e-07 | -3.237e-15 | 1.0802e-13 | 4.7684e-07 | 21 | 2331.0432 | -0.00041086 | 2331.0523 | 0.0038691 | 2331.0478 | 0.0017294 | -7.1053e-07 | 6.6912e-06 | 0.0090599
|  |  | thrust_each | 2855.9505 | N | W_avionics | 49.9774 | kg | lambda | 0.96994 |  | 22 | 0.96994 | 1.4142e-08 | 0.96994 | -2.2889e-07 | 0.96994 | -1.0737e-07 | -1.5185e-15 | 2.4576e-14 | 2.3842e-07 | 22 | 2331.0432 | -0.00041086 | 2331.0478 | 0.0017294 | 2331.0455 | 0.00065927 | -2.7086e-07 | 1.1401e-06 | 0.00453
Propeller parameters |  |  | power_each | 34.7957 | kW | W_flight_control | 8.0317 | kg | v_induced | 1.3275 | m/s | 23 | 0.96994 | 1.4142e-08 | 0.96994 | -1.0737e-07 | 0.96994 | -4.6615e-08 | -6.5925e-16 | 5.0052e-15 | 1.1921e-07 | 23 | 2331.0432 | -0.00041086 | 2331.0455 | 0.00065927 | 2331.0444 | 0.00012448 | -5.1142e-08 | 8.2063e-08 | 0.002265
N_propeller | 1 |  | efficiency T/P | 8.374 | g/W | W_anti_icing | 14.9186 | kg | kappa_raw | 1.1378 |  | 24 | 0.96994 | 1.4142e-08 | 0.96994 | -4.6615e-08 | 0.96994 | -1.6236e-08 | -2.2962e-16 | 7.5687e-16 | 5.9605e-08 | 24 | 2331.0432 | -0.00041086 | 2331.0444 | 0.00012448 | 2331.0438 | -0.00014319 | 5.8831e-08 | -1.7824e-08 | 0.0011325
N_blade_propeller | 6 |  | power_hover_descent | 278.366 | kW | W_furnishings | 39.6137 | kg | kappa_min | 1.15 |  | 25 | 0.96994 | 1.4142e-08 | 0.96994 | -1.6236e-08 | 0.96994 | -1.0471e-09 | -1.4808e-17 | 1.7001e-17 | 2.9802e-08 | 25 | 2331.0438 | -0.00014319 | 2331.0444 | 0.00012448 | 2331.0441 | -9.3567e-06 | 1.3398e-09 | -1.1647e-09 | 0.00056624
propeller_solidity | 0.84998 |  |  |  |  | W_residual | -0.0050381 | kg | kappa | 1.1676 |  | 26 | 0.96994 | 1.4142e-08 | 0.96994 | -1.0471e-09 | 0.96994 | 6.5476e-09 | 9.2598e-17 | -6.8559e-18 | 1.4901e-08 | 26 | 2331.0441 | -9.3567e-06 | 2331.0444 | 0.00012448 | 2331.0442 | 5.7287e-05 | -5.3602e-10 | 7.131e-09 | 0.00028312
propeller_FM | 0.75 |  | Reserve cruise segment |  |  | Acceptable? | TRUE |  |  |  |  | 27 | 0.96994 | 6.5476e-09 | 0.96994 | -1.0471e-09 | 0.96994 | 2.7503e-09 | 1.8008e-17 | -2.8798e-18 | 7.4506e-09 | 27 | 2331.0441 | -9.3567e-06 | 2331.0442 | 5.7287e-05 | 2331.0442 | 2.3693e-05 | -2.2169e-10 | 1.3573e-09 | 0.00014156
motor_power_margin | 50 | % | reserve cruise duration | 1200 | s | [6 empty] | 28 | 0.96994 | 2.7503e-09 | 0.96994 | -1.0471e-09 | 0.96994 | 8.5159e-10 | 2.3421e-18 | -8.9169e-19 | 3.7253e-09 | 28 | 2331.0441 | -9.3567e-06 | 2331.0442 | 2.3693e-05 | 2331.0441 | 7.4406e-06 | -6.962e-11 | 1.7629e-10 | 7.0781e-05
|  |  | power_cruise | 106.425 | kW | Weight percentages | [5 empty] | 29 | 0.96994 | 8.5159e-10 | 0.96994 | -1.0471e-09 | 0.96994 | -9.775e-11 | -8.3242e-20 | 1.0235e-19 | 1.8626e-09 | 29 | 2331.0441 | -9.3567e-06 | 2331.0441 | 7.4406e-06 | 2331.0441 | -9.5808e-07 | 8.9646e-12 | -7.1287e-12 | 3.539e-05
Fuselage parameters | [5 empty] | W_payload | 25.74 | % |  |  |  | 30 | 0.96994 | 8.5159e-10 | 0.96994 | -9.775e-11 | 0.96994 | 3.7692e-10 | 3.2098e-19 | -3.6844e-20 | 9.3132e-10 | 30 | 2331.0441 | -9.5808e-07 | 2331.0441 | 7.4406e-06 | 2331.0441 | 3.2412e-06 | -3.1054e-12 | 2.4117e-11 | 1.7695e-05
n_pax | 6 |  |  |  |  | W_battery | 26.29 | % | [13 empty] | 31 | 2331.0441 | -9.5808e-07 | 2331.0441 | 3.2412e-06 | 2331.0441 | 1.1416e-06 | -1.0937e-12 | 3.7001e-12 | 8.8476e-06
l_fuse | 9.144 | m |  |  |  | W_propulsion | 14.56 | % | [13 empty] | 32 | 2331.0441 | -9.5808e-07 | 2331.0441 | 1.1416e-06 | 2331.0441 | 9.1748e-08 | -8.7902e-14 | 1.0474e-13 | 4.4238e-06
d_max | 1.8675 | m |  |  |  | W_structure | 28.59 | % | [13 empty] | 33 | 2331.0441 | -9.5808e-07 | 2331.0441 | 9.1748e-08 | 2331.0441 | -4.3317e-07 | 4.1501e-13 | -3.9742e-14 | 2.2119e-06
[6 empty] | W_equipment | 4.83 | % | [13 empty] | 34 | 2331.0441 | -4.3317e-07 | 2331.0441 | 9.1748e-08 | 2331.0441 | -1.7071e-07 | 7.3946e-14 | -1.5662e-14 | 1.1059e-06
Landing gear parameters | [5 empty] | Total | 100.01 | % | [13 empty] | 35 | 2331.0441 | -1.7071e-07 | 2331.0441 | 9.1748e-08 | 2331.0441 | -3.9482e-08 | 6.7399e-15 | -3.6224e-15 | 5.5297e-07
type | wheeled | [20 empty] | 36 | 2331.0441 | -3.9482e-08 | 2331.0441 | 9.1748e-08 | 2331.0441 | 2.6133e-08 | -1.0318e-15 | 2.3977e-15 | 2.7649e-07
f_LG | 0.0325 |  |  |  |  | Weight breakdown | [15 empty] | 37 | 2331.0441 | -3.9482e-08 | 2331.0441 | 2.6133e-08 | 2331.0441 | -6.6739e-09 | 2.635e-16 | -1.7441e-16 | 1.3824e-07
l_sm | 0.3048 | m |  |  |  | W_payload | 600 | kg | [13 empty] | 38 | 2331.0441 | -6.6739e-09 | 2331.0441 | 2.6133e-08 | 2331.0441 | 9.7298e-09 | -6.4935e-17 | 2.5427e-16 | 6.9122e-08
n_ult | 5.7 |  |  |  |  | W_battery | 612.75 | kg | [13 empty] | 39 | 2331.0441 | -6.6739e-09 | 2331.0441 | 9.7298e-09 | 2331.0441 | 1.5273e-09 | -1.0193e-17 | 1.486e-17 | 3.4561e-08
[6 empty] | W_propulsion | 339.38 | kg | [13 empty] | 40 | 2331.0441 | -6.6739e-09 | 2331.0441 | 1.5273e-09 | 2331.0441 | -2.5734e-09 | 1.7175e-17 | -3.9303e-18 | 1.728e-08
Wing parameters | [5 empty] | W_structure | 666.37 | kg
n_ult | 3 |  |  |  |  | W_equipment | 112.54 | kg
[6 empty] | Total | 2331.04 | kg
Horizontal tail parameters
htail_AR | 4.3036
htail_S | 3.6707 | m^2
t_rh | 0.17316 | m
Vertical tail parameters
vtail_AR | 1.1799
vtail_S | 2.5403 | m^2
t_rv | 0.34131 | m
quarter_chord_sweep | 35 | deg
Battery parameters
battery_rho | 250 | Wh/kg
battery_eff | 0.85
battery_max_discharge | 0.8
Environment at 5500 ft
rho_air | 1.0398 | kg/m^3
mu_air | 1.7363e-05 | Pa s
sound_speed | 333.9169 | m/s
gravitational_accel | 9.8015 | m/s^2
Environment at 6500 ft
rho_air | 1.0085 | kg/m^3
mu_air | 1.7266e-05 | Pa s
sound_speed | 332.7218 | m/s
gravitational_accel | 9.8006 | m/s^2
Constants
rho_softmax | 30
tf_propulsion | 0.8
tf_structure | 0.8
tf_equipments | 0.8
AoA | 5 | deg

## liftcruise_opt_time
!!! Press F9 to recalculate !!!
[12 empty] | Bisection method for solving RotorInflow lambda in cruise | [9 empty] | Bisection method for solving W_total
eVTOL design parameters |  |  | Hover climb segment |  |  | Power maximum for design |  |  | Aerodynamics in cruise |  |  | Iter | a | f(a) | b | f(b) | c | f(c) | f(a)*f(c) | f(b)*f(c) | Error (b-a) | Iter | a | f(a) | b | f(b) | c | f(c) | f(a)*f(c) | f(b)*f(c) | Error (b-a)
evtol_config | lift+cruise |  | hover_climb_speed | 2.54 | m/s | p_max_liftrotor | 1568.4559 | kW | lift | 38268.4255 | N | 0 | 0 | 1.1618 | 1 | -0.043531 | 0.5 | 0.4744 | 0.55115 | -0.020651 | 1 | 0 |  | -0.0065918 |  | -0.0065918 |  | -0.0065918
W_total_takeoff | 3904.7208 | kg | hover_climb_distance | 304.8 | m | p_max_liftrotor_each | 196.057 | kW | dyn_pressure | 3984.3734 | N/m^2 | 1 | 0.5 | 0.4744 | 1 | -0.043531 | 0.75 | 0.2125 | 0.10081 | -0.0092504 | 0.5 | 1 | 500 | -1300.3448 | 10000 | 119.236 | 5250 | 268.4124 | -349028.7179 | 32004.4223 | 9500
Propeller¦RPM_cruise | 578.8758 | RPM | hover climb duration | 120 | s | p_max_prop | 351.033 | kW | f_e_rotor_hubs | 0.32468 | m2 | 2 | 0.75 | 0.2125 | 1 | -0.043531 | 0.875 | 0.084061 | 0.017863 | -0.0036592 | 0.25 | 2 | 500 | -1300.3448 | 5250 | 268.4124 | 2875 | -301.2159 | 391684.4819 | -80850.0862 | 4750
cruise_speed | 88.8889 | m/s | thrust_each | 4784.0108 | N | p_max_prop_each | 351.033 | kW | CD0_wing | 0.0091534 |  | 3 | 0.875 | 0.084061 | 1 | -0.043531 | 0.9375 | 0.02018 | 0.0016963 | -0.00087844 | 0.125 | 3 | 2875 | -301.2159 | 5250 | 268.4124 | 4062.5 | 38.7573 | -11674.3112 | 10402.9393 | 2375
r_lift_rotor | 1.411 | m | power_each | 130.7047 | W |  |  |  | f_e_non_hub_non_wing | 0.27291 |  | 4 | 0.9375 | 0.02018 | 1 | -0.043531 | 0.96875 | -0.011695 | -0.000236 | 0.00050908 | 0.0625 | 4 | 2875 | -301.2159 | 4062.5 | 38.7573 | 3468.75 | -117.2926 | 35330.3908 | -4545.9433 | 1187.5
c_to_r_lift_rotor | 0.4873 | m | efficiency T/P | 3.7343 | g/W | Energy and time |  |  | CD0_total | 0.023445 |  | 5 | 0.9375 | 0.02018 | 0.96875 | -0.011695 | 0.95312 | 0.0042375 | 8.5513e-05 | -4.9557e-05 | 0.03125 | 5 | 3468.75 | -117.2926 | 4062.5 | 38.7573 | 3765.625 | -35.8005 | 4199.1286 | -1387.5288 | 593.75
r_propeller | 1.557 | m | power_hover_climb | 1045.6373 | kW | energy_consumption | 237.85 | kWh | Parasite_drag | 1783.8356 | N | 6 | 0.95312 | 0.0042375 | 0.96875 | -0.011695 | 0.96094 | -0.0037298 | -1.5805e-05 | 4.3619e-05 | 0.015625 | 6 | 3765.625 | -35.8005 | 4062.5 | 38.7573 | 3914.0625 | 2.3429 | -83.8762 | 90.8037 | 296.875
c_to_r_propeller | 0.44505 | m |  |  |  | flight_time | 43.4385 | mins | Oswald_e | 0.70946 |  | 7 | 0.95312 | 0.0042375 | 0.96094 | -0.0037298 | 0.95703 | 0.00025354 | 1.0744e-06 | -9.4566e-07 | 0.0078125 | 7 | 3765.625 | -35.8005 | 3914.0625 | 2.3429 | 3839.8438 | -16.5124 | 591.1506 | -38.6865 | 148.4375
wing_area | 19.0963 | m^2 | Cruise segment | [5 empty] | CL | 0.50296 |  | 8 | 0.95703 | 0.00025354 | 0.96094 | -0.0037298 | 0.95898 | -0.0017382 | -4.4071e-07 | 6.4832e-06 | 0.0039062 | 8 | 3839.8438 | -16.5124 | 3914.0625 | 2.3429 | 3876.9531 | -7.0307 | 116.0932 | -16.4721 | 74.2188
wing_AR | 11.86 |  | cruise duration | 1086.3072 | s | Weights modeling |  |  | CD | 0.033015 |  | 9 | 0.95703 | 0.00025354 | 0.95898 | -0.0017382 | 0.95801 | -0.00074236 | -1.8822e-07 | 1.2904e-06 | 0.0019531 | 9 | 3876.9531 | -7.0307 | 3914.0625 | 2.3429 | 3895.5078 | -2.3304 | 16.3842 | -5.4598 | 37.1094
|  |  | prop_tip_speed | 94.3859 | m/s | W_takeoff | 3904.7208 | kg | Total_drag | 2511.9638 | N | 10 | 0.95703 | 0.00025354 | 0.95801 | -0.00074236 | 0.95752 | -0.00024441 | -6.1969e-08 | 1.8144e-07 | 0.00097656 | 10 | 3895.5078 | -2.3304 | 3914.0625 | 2.3429 | 3904.7852 | 0.0096246 | -0.022429 | 0.022549 | 18.5547
Mission requirements |  |  | prop_tip_speed_Mach | 0.28368 | M | W_battery | 1399.1175 | kg | L/D | 15.2345 |  | 11 | 0.95703 | 0.00025354 | 0.95752 | -0.00024441 | 0.95728 | 4.5632e-06 | 1.157e-09 | -1.1153e-09 | 0.00048828 | 11 | 3895.5078 | -2.3304 | 3904.7852 | 0.0096246 | 3900.1465 | -1.1595 | 2.7022 | -0.01116 | 9.2773
payload_weight | 600 | kg | thrust_each | 2511.9638 | N | W_rotors_and_hubs | 296.0808 | kg | f/(W/1000)^2/3 | 1.6156 |  | 12 | 0.95728 | 4.5632e-06 | 0.95752 | -0.00024441 | 0.9574 | -0.00011993 | -5.4724e-10 | 2.9311e-08 | 0.00024414 | 12 | 3900.1465 | -1.1595 | 3904.7852 | 0.0096246 | 3902.4658 | -0.57475 | 0.66644 | -0.0055317 | 4.6387
flight_range | 96560.64 | m | power_each | 234.022 | kW | W_extra_hubs | 0 | kg |  |  |  | 13 | 0.95728 | 4.5632e-06 | 0.9574 | -0.00011993 | 0.95734 | -5.7681e-05 | -2.6321e-10 | 6.9174e-09 | 0.00012207 | 13 | 3902.4658 | -0.57475 | 3904.7852 | 0.0096246 | 3903.6255 | -0.28251 | 0.16237 | -0.002719 | 2.3193
mission_repetition | 1 |  | efficiency T/P | 1.0952 | g/W | W_motors | 328.3094 | kg | Propeller performance in cruise |  |  | 14 | 0.95728 | 4.5632e-06 | 0.95734 | -5.7681e-05 | 0.95731 | -2.6559e-05 | -1.2119e-10 | 1.5319e-09 | 6.1035e-05 | 14 | 3903.6255 | -0.28251 | 3904.7852 | 0.0096246 | 3904.2053 | -0.13643 | 0.038542 | -0.0013131 | 1.1597
|  |  | CT/sigma | 0.043187 |  | W_controllers | 176.4394 | kg | alpha | 85 | deg | 15 | 0.95728 | 4.5632e-06 | 0.95731 | -2.6559e-05 | 0.95729 | -1.0998e-05 | -5.0186e-11 | 2.9209e-10 | 3.0518e-05 | 15 | 3904.2053 | -0.13643 | 3904.7852 | 0.0096246 | 3904.4952 | -0.063399 | 0.0086495 | -0.00061019 | 0.57983
Rotor parameters |  |  | power_cruise | 234.022 | kW | W_fuselage | 233.4181 | kg | thrust_each | 2511.9638 | N | 16 | 0.95728 | 4.5632e-06 | 0.95729 | -1.0998e-05 | 0.95728 | -3.2173e-06 | -1.4681e-11 | 3.5384e-11 | 1.5259e-05 | 16 | 3904.4952 | -0.063399 | 3904.7852 | 0.0096246 | 3904.6402 | -0.026886 | 0.0017046 | -0.00025877 | 0.28992
N_lift_rotor | 8 |  |  |  |  | W_landing_gear | 101.5227 | kg | omega | 60.6197 | rad/s | 17 | 0.95728 | 4.5632e-06 | 0.95728 | -3.2173e-06 | 0.95728 | 6.7294e-07 | 3.0708e-12 | -2.1651e-12 | 7.6294e-06 | 17 | 3904.6402 | -0.026886 | 3904.7852 | 0.0096246 | 3904.7127 | -0.008631 | 0.00023205 | -8.307e-05 | 0.14496
N_blade_lift_rotor | 2 |  | Hover descent segment |  |  | W_wing | 449.2741 | kg | mu | 0.08208 |  | 18 | 0.95728 | 6.7294e-07 | 0.95728 | -3.2173e-06 | 0.95728 | -1.2722e-06 | -8.5611e-13 | 4.0931e-12 | 3.8147e-06 | 18 | 3904.7127 | -0.008631 | 3904.7852 | 0.0096246 | 3904.7489 | 0.00049686 | -4.2884e-06 | 4.7821e-06 | 0.072479
lift_rotor_solidity | 0.31023 |  | hover_descent_speed | 1.524 | m/s | W_htail | 41.2908 | kg | Ct | 0.036709 |  | 19 | 0.95728 | 6.7294e-07 | 0.95728 | -1.2722e-06 | 0.95728 | -2.9962e-07 | -2.0163e-13 | 3.8118e-13 | 1.9073e-06 | 19 | 3904.7127 | -0.008631 | 3904.7489 | 0.00049686 | 3904.7308 | -0.0040671 | 3.5103e-05 | -2.0208e-06 | 0.03624
lift_rotor_FM | 0.75 |  | hover_descent_distance | 304.8 | m | W_vtail | 11.9946 | kg | Cd0 | 0.0089 |  | 20 | 0.95728 | 6.7294e-07 | 0.95728 | -2.9962e-07 | 0.95728 | 1.8666e-07 | 1.2561e-13 | -5.5928e-14 | 9.5367e-07 | 20 | 3904.7308 | -0.0040671 | 3904.7489 | 0.00049686 | 3904.7399 | -0.0017851 | 7.2601e-06 | -8.8694e-07 | 0.01812
motor_power_margin | 50 | % | hover descent duration | 200 | s | W_booms | 71.2361 | kg | Profile_power | 6298.8215 | W | 21 | 0.95728 | 1.8666e-07 | 0.95728 | -2.9962e-07 | 0.95728 | -5.6483e-08 | -1.0543e-14 | 1.6924e-14 | 4.7684e-07 | 21 | 3904.7399 | -0.0017851 | 3904.7489 | 0.00049686 | 3904.7444 | -0.00064465 | 1.1508e-06 | -3.203e-07 | 0.0090599
|  |  | thrust_each | 4784.0108 | N | W_avionics | 83.7172 | kg | lambda | 0.95728 |  | 22 | 0.95728 | 1.8666e-07 | 0.95728 | -5.6483e-08 | 0.95728 | 6.5088e-08 | 1.2149e-14 | -3.6764e-15 | 2.3842e-07 | 22 | 3904.7444 | -0.00064465 | 3904.7489 | 0.00049686 | 3904.7467 | -7.3364e-05 | 4.7294e-08 | -3.6452e-08 | 0.00453
Propeller parameters |  |  | power_each | 122.3358 | kW | W_flight_control | 9.8724 | kg | v_induced | 1.8031 | m/s | 23 | 0.95728 | 6.5088e-08 | 0.95728 | -5.6483e-08 | 0.95728 | 4.3029e-09 | 2.8007e-16 | -2.4304e-16 | 1.1921e-07 | 23 | 3904.7467 | -7.3364e-05 | 3904.7489 | 0.00049686 | 3904.7478 | 0.00021121 | -1.5496e-08 | 1.0494e-07 | 0.002265
N_propeller | 1 |  | efficiency T/P | 3.9898 | g/W | W_anti_icing | 24.9902 | kg | kappa_raw | 1.1372 |  | 24 | 0.95728 | 4.3029e-09 | 0.95728 | -5.6483e-08 | 0.95728 | -2.609e-08 | -1.1226e-16 | 1.4736e-15 | 5.9605e-08 | 24 | 3904.7467 | -7.3364e-05 | 3904.7478 | 0.00021121 | 3904.7472 | 6.8925e-05 | -5.0567e-09 | 1.4558e-08 | 0.0011325
N_blade_propeller | 6 |  | power_hover_descent | 978.6865 | kW | W_furnishings | 77.4639 | kg | kappa_min | 1.15 |  | 25 | 0.95728 | 4.3029e-09 | 0.95728 | -2.609e-08 | 0.95728 | -1.0893e-08 | -4.6873e-17 | 2.8421e-16 | 2.9802e-08 | 25 | 3904.7467 | -7.3364e-05 | 3904.7472 | 6.8925e-05 | 3904.7469 | -2.2194e-06 | 1.6283e-10 | -1.5298e-10 | 0.00056624
propeller_solidity | 0.84998 |  |  |  |  | W_residual | -0.0065918 | kg | kappa | 1.1673 |  | 26 | 0.95728 | 4.3029e-09 | 0.95728 | -1.0893e-08 | 0.95728 | -3.2953e-09 | -1.4179e-17 | 3.5897e-17 | 1.4901e-08 | 26 | 3904.7469 | -2.2194e-06 | 3904.7472 | 6.8925e-05 | 3904.7471 | 3.2821e-05 | -7.2843e-11 | 2.2622e-09 | 0.00028312
propeller_FM | 0.75 |  | Reserve cruise segment |  |  | Acceptable? | TRUE |  |  |  |  | 27 | 0.95728 | 4.3029e-09 | 0.95728 | -3.2953e-09 | 0.95728 | 5.0378e-10 | 2.1677e-18 | -1.6601e-18 | 7.4506e-09 | 27 | 3904.7469 | -2.2194e-06 | 3904.7471 | 3.2821e-05 | 3904.747 | 1.5833e-05 | -3.514e-11 | 5.1965e-10 | 0.00014156
motor_power_margin | 50 | % | reserve cruise duration | 1200 | s | [6 empty] | 28 | 0.95728 | 5.0378e-10 | 0.95728 | -3.2953e-09 | 0.95728 | -1.3958e-09 | -7.0316e-19 | 4.5995e-18 | 3.7253e-09 | 28 | 3904.7469 | -2.2194e-06 | 3904.747 | 1.5833e-05 | 3904.747 | 6.8067e-06 | -1.5107e-11 | 1.0777e-10 | 7.0781e-05
|  |  | power_cruise | 234.022 | kW | Weight percentages | [5 empty] | 29 | 0.95728 | 5.0378e-10 | 0.95728 | -1.3958e-09 | 0.95728 | -4.4599e-10 | -2.2468e-19 | 6.2249e-19 | 1.8626e-09 | 29 | 3904.7469 | -2.2194e-06 | 3904.747 | 6.8067e-06 | 3904.747 | 2.2936e-06 | -5.0906e-12 | 1.5612e-11 | 3.539e-05
Fuselage parameters | [5 empty] | W_payload | 15.37 | % |  |  |  | 30 | 0.95728 | 5.0378e-10 | 0.95728 | -4.4599e-10 | 0.95728 | 2.8897e-11 | 1.4558e-20 | -1.2888e-20 | 9.3132e-10 | 30 | 3904.7469 | -2.2194e-06 | 3904.747 | 2.2936e-06 | 3904.7469 | 3.7101e-08 | -8.2343e-14 | 8.5095e-14 | 1.7695e-05
n_pax | 6 |  |  |  |  | W_battery | 35.83 | % | [13 empty] | 31 | 3904.7469 | -2.2194e-06 | 3904.7469 | 3.7101e-08 | 3904.7469 | -1.0912e-06 | 2.4218e-12 | -4.0483e-14 | 8.8476e-06
l_fuse | 9.144 | m |  |  |  | W_propulsion | 20.51 | % | [13 empty] | 32 | 3904.7469 | -1.0912e-06 | 3904.7469 | 3.7101e-08 | 3904.7469 | -5.2703e-07 | 5.7508e-13 | -1.9553e-14 | 4.4238e-06
d_max | 1.8675 | m |  |  |  | W_structure | 23.27 | % | [13 empty] | 33 | 3904.7469 | -5.2703e-07 | 3904.7469 | 3.7101e-08 | 3904.7469 | -2.4497e-07 | 1.2911e-13 | -9.0884e-15 | 2.2119e-06
[6 empty] | W_equipment | 5.02 | % | [13 empty] | 34 | 3904.7469 | -2.4497e-07 | 3904.7469 | 3.7101e-08 | 3904.7469 | -1.0393e-07 | 2.546e-14 | -3.856e-15 | 1.1059e-06
Landing gear parameters | [5 empty] | Total | 100 | % | [13 empty] | 35 | 3904.7469 | -1.0393e-07 | 3904.7469 | 3.7101e-08 | 3904.7469 | -3.3416e-08 | 3.473e-15 | -1.2397e-15 | 5.5297e-07
type | wheeled | [20 empty] | 36 | 3904.7469 | -3.3416e-08 | 3904.7469 | 3.7101e-08 | 3904.7469 | 1.8435e-09 | -6.1603e-17 | 6.8397e-17 | 2.7649e-07
f_LG | 0.0325 |  |  |  |  | Weight breakdown | [15 empty] | 37 | 3904.7469 | -3.3416e-08 | 3904.7469 | 1.8435e-09 | 3904.7469 | -1.5787e-08 | 5.2752e-16 | -2.9103e-17 | 1.3824e-07
l_sm | 0.3048 | m |  |  |  | W_payload | 600 | kg | [13 empty] | 38 | 3904.7469 | -1.5787e-08 | 3904.7469 | 1.8435e-09 | 3904.7469 | -6.9731e-09 | 1.1008e-16 | -1.2855e-17 | 6.9122e-08
n_ult | 5.7 |  |  |  |  | W_battery | 1399.12 | kg | [13 empty] | 39 | 3904.7469 | -6.9731e-09 | 3904.7469 | 1.8435e-09 | 3904.7469 | -2.5643e-09 | 1.7881e-17 | -4.7274e-18 | 3.4561e-08
[6 empty] | W_propulsion | 800.83 | kg | [13 empty] | 40 | 3904.7469 | -2.5643e-09 | 3904.7469 | 1.8435e-09 | 3904.7469 | -3.6016e-10 | 9.2357e-19 | -6.6397e-19 | 1.728e-08
Wing parameters | [5 empty] | W_structure | 908.74 | kg
n_ult | 3 |  |  |  |  | W_equipment | 196.04 | kg
[6 empty] | Total | 3904.73 | kg
Horizontal tail parameters
htail_AR | 4.3036
htail_S | 3.6707 | m^2
t_rh | 0.17316 | m
Vertical tail parameters
vtail_AR | 1.1799
vtail_S | 2.5403 | m^2
t_rv | 0.34131 | m
quarter_chord_sweep | 35 | deg
Battery parameters
battery_rho | 250 | Wh/kg
battery_eff | 0.85
battery_max_discharge | 0.8
Environment at 5500 ft
rho_air | 1.0398 | kg/m^3
mu_air | 1.7363e-05 | Pa s
sound_speed | 333.9169 | m/s
gravitational_accel | 9.8015 | m/s^2
Environment at 6500 ft
rho_air | 1.0085 | kg/m^3
mu_air | 1.7266e-05 | Pa s
sound_speed | 332.7218 | m/s
gravitational_accel | 9.8006 | m/s^2
Constants
rho_softmax | 30
tf_propulsion | 0.8
tf_structure | 0.8
tf_equipments | 0.8
AoA | 5 | deg