## multirotor_opt_weight
!!! Press F9 to recalculate !!!
[12 empty] | Bisection method for solving RotorInflow lambda in cruise | [9 empty] | Bisection method for solving W_total_takeoff
eVTOL design parameters |  |  | Hover climb segment |  |  | Power maximum for design |  |  | Aerodynamics in cruise |  |  | Iter | a | f(a) | b | f(b) | c | f(c) | f(a)*f(c) | f(b)*f(c) | Error (b-a) | Iter | a | f(a) | b | f(b) | c | f(c) | f(a)*f(c) | f(b)*f(c) | Error (b-a)
evtol_config | multirotor |  | hover_climb_speed | 2.54 | m/s | p_max_liftrotor | 593.4712 | kW | dyn_pressure | 2267.4638 | N/m^2 | 0 | 0 | 0.049622 | 1 | -0.9551 | 0.5 | -0.45288 | -0.022473 | 0.43255 | 1 | 0 |  | -0.0055151 |  | -0.0055151 |  | -0.0055151
W_total_takeoff | 3042.2011 | kg | hover_climb_distance | 304.8 | m | p_max_liftrotor_each | 148.3678 | kW | f_e_rotor_hubs | 0.44581 | m2 | 1 | 0 | 0.049622 | 0.5 | -0.45288 | 0.25 | -0.20128 | -0.0099878 | 0.091154 | 0.5 | 1 | 500 | -1285.4993 | 10000 | 1620.2383 | 5250 | 818.4966 | -1052176.7715 | 1326159.5083 | 9500
LiftRotor¦RPM_hover | 400 | RPM | hover climb duration | 120 | s |  |  |  | f_e_non_hubs | 0.63028 | m2 | 2 | 0 | 0.049622 | 0.25 | -0.20128 | 0.125 | -0.075632 | -0.003753 | 0.015223 | 0.25 | 2 | 500 | -1285.4993 | 5250 | 818.4966 | 2875 | -73.9394 | 95049.0408 | -60519.1453 | 4750
LiftRotor¦RPM_cruise | 323.4417 | RPM | rotor_tip_speed | 164.7572 | m/s | Energy and time |  |  | f_e_total | 1.0761 | m2 | 3 | 0 | 0.049622 | 0.125 | -0.075632 | 0.0625 | -0.012944 | -0.00064229 | 0.00097896 | 0.125 | 3 | 2875 | -73.9394 | 5250 | 818.4966 | 4062.5 | 415.4951 | -30721.4555 | 340081.3056 | 2375
cruise_speed | 67.056 | m/s | rotor_tip_speed_Mach | 0.49341 | M | energy_consumption | 235.1422 | kWh | Parasite_drag | 2439.9878 | N | 4 | 0 | 0.049622 | 0.0625 | -0.012944 | 0.03125 | 0.018355 | 0.00091083 | -0.00023759 | 0.0625 | 4 | 2875 | -73.9394 | 4062.5 | 415.4951 | 3468.75 | 181.4863 | -13418.9841 | 75406.6435 | 1187.5
r_lift_rotor | 3.9333 | m | thrust_each | 7454.5268 | N | mission_time | 50.1882 | mins | Total_drag | 2439.9878 | N | 5 | 0.03125 | 0.018355 | 0.0625 | -0.012944 | 0.046875 | 0.0027098 | 4.974e-05 | -3.5075e-05 | 0.03125 | 5 | 2875 | -73.9394 | 3468.75 | 181.4863 | 3171.875 | 56.2873 | -4161.8513 | 10215.3766 | 593.75
c_to_r_lift_rotor | 0.0643 |  | power_each | 98.9119 | kW |  |  |  | f/(W/1000)^2/3 | 3.2569 |  | 6 | 0.046875 | 0.0027098 | 0.0625 | -0.012944 | 0.054688 | -0.005116 | -1.3863e-05 | 6.622e-05 | 0.015625 | 6 | 2875 | -73.9394 | 3171.875 | 56.2873 | 3023.4375 | -8.2281 | 608.3783 | -463.1359 | 296.875
|  |  | efficiency T/P | 7.6892 | g/W | Weights modeling | [5 empty] | 7 | 0.046875 | 0.0027098 | 0.054688 | -0.005116 | 0.050781 | -0.0012028 | -3.2594e-06 | 6.1536e-06 | 0.0078125 | 7 | 3023.4375 | -8.2281 | 3171.875 | 56.2873 | 3097.6562 | 24.1831 | -198.9799 | 1361.2002 | 148.4375
Mission requirements |  |  | power_hover_climb | 395.6475 | kW | W_takeoff | 3042.2011 | kg | Stability (trim) |  |  | 8 | 0.046875 | 0.0027098 | 0.050781 | -0.0012028 | 0.048828 | 0.00075357 | 2.042e-06 | -9.0641e-07 | 0.0039062 | 8 | 3023.4375 | -8.2281 | 3097.6562 | 24.1831 | 3060.5469 | 8.0154 | -65.951 | 193.8362 | 74.2188
payload_weight | 600 | kg |  |  |  | W_battery | 1383.1892 | kg | Thrust_all | 29914.9288 | N | 9 | 0.048828 | 0.00075357 | 0.050781 | -0.0012028 | 0.049805 | -0.00022461 | -1.6926e-07 | 2.7016e-07 | 0.0019531 | 9 | 3023.4375 | -8.2281 | 3060.5469 | 8.0154 | 3041.9922 | -0.096945 | 0.79767 | -0.77705 | 37.1094
flight_range | 100000 | m | Cruise segment |  |  | W_rotors_and_hubs | 221.1855 | kg | sin_beta | 0.99667 |  | 10 | 0.048828 | 0.00075357 | 0.049805 | -0.00022461 | 0.049316 | 0.00026448 | 1.9931e-07 | -5.9406e-08 | 0.00097656 | 10 | 3041.9922 | -0.096945 | 3060.5469 | 8.0154 | 3051.2695 | 3.9616 | -0.38406 | 31.7534 | 18.5547
mission_repetition | 1 |  | cruise duration | 1491.2909 | s | W_extra_hubs | 333.0183 | kg |  |  |  | 11 | 0.049316 | 0.00026448 | 0.049805 | -0.00022461 | 0.049561 | 1.9938e-05 | 5.2733e-09 | -4.4783e-09 | 0.00048828 | 11 | 3041.9922 | -0.096945 | 3051.2695 | 3.9616 | 3046.6309 | 1.9329 | -0.18739 | 7.6573 | 9.2773
|  |  | rotor_tip_speed | 133.2234 | m/s | W_motors | 101.5073 | kg | Rotor performance |  |  | 12 | 0.049561 | 1.9938e-05 | 0.049805 | -0.00022461 | 0.049683 | -0.00010234 | -2.0404e-09 | 2.2986e-08 | 0.00024414 | 12 | 3041.9922 | -0.096945 | 3046.6309 | 1.9329 | 3044.3115 | 0.91811 | -0.089007 | 1.7746 | 4.6387
Rotor parameters |  |  | rotor_tip_speed_Mach | 0.4004 | M | W_controllers | 54.5519 | kg | alpha | 4.6785 | deg | 13 | 0.049561 | 1.9938e-05 | 0.049683 | -0.00010234 | 0.049622 | -4.1199e-05 | -8.2142e-10 | 4.2161e-09 | 0.00012207 | 13 | 3041.9922 | -0.096945 | 3044.3115 | 0.91811 | 3043.1519 | 0.41062 | -0.039808 | 0.377 | 2.3193
N_lift_rotor | 4 |  | thrust_each | 7478.7322 | N | W_fuselage | 138.0998 | kg | thrust_each | 7478.7322 | N | 14 | 0.049561 | 1.9938e-05 | 0.049622 | -4.1199e-05 | 0.049591 | -1.063e-05 | -2.1195e-10 | 4.3795e-10 | 6.1035e-05 | 14 | 3041.9922 | -0.096945 | 3043.1519 | 0.41062 | 3042.572 | 0.15685 | -0.015206 | 0.064405 | 1.1597
N_blade_lift_rotor | 3 |  | power_each | 67.8806 | kW | W_landing_gear | 34.0727 | kg | omega | 33.8707 | rad/s | 15 | 0.049561 | 1.9938e-05 | 0.049591 | -1.063e-05 | 0.049576 | 4.6539e-06 | 9.2789e-11 | -4.9472e-11 | 3.0518e-05 | 15 | 3041.9922 | -0.096945 | 3042.572 | 0.15685 | 3042.2821 | 0.029938 | -0.0029024 | 0.0046957 | 0.57983
lift_rotor_solidity | 0.061402 |  | efficiency T/P | 11.2417 | g/W | W_htail | 0 | kg | mu | 0.50166 |  | 16 | 0.049576 | 4.6539e-06 | 0.049591 | -1.063e-05 | 0.049583 | -2.9882e-06 | -1.3907e-11 | 3.1766e-11 | 1.5259e-05 | 16 | 3041.9922 | -0.096945 | 3042.2821 | 0.029938 | 3042.1371 | -0.033504 | 0.0032481 | -0.0010031 | 0.28992
lift_rotor_hover_FM | 0.75 |  | CT/sigma | 0.14 |  | W_vtail | 0 | kg | Ct | 0.0085963 |  | 17 | 0.049576 | 4.6539e-06 | 0.049583 | -2.9882e-06 | 0.04958 | 8.3282e-07 | 3.8758e-12 | -2.4887e-12 | 7.6294e-06 | 17 | 3042.1371 | -0.033504 | 3042.2821 | 0.029938 | 3042.2096 | -0.0017831 | 5.9742e-05 | -5.3384e-05 | 0.14496
motor_power_margin | 50 | % | power_cruise | 271.5224 | kW | W_booms | 26.9543 | kg | Cd0 | 0.0089 |  | 18 | 0.04958 | 8.3282e-07 | 0.049583 | -2.9882e-06 | 0.049582 | -1.0777e-06 | -8.9753e-13 | 3.2204e-12 | 3.8147e-06 | 18 | 3042.2096 | -0.0017831 | 3042.2821 | 0.029938 | 3042.2459 | 0.014078 | -2.5102e-05 | 0.00042146 | 0.072479
[6 empty] | W_avionics | 65.2248 | kg | Profile_power | 17182.4336 | W | 19 | 0.04958 | 8.3282e-07 | 0.049582 | -1.0777e-06 | 0.049581 | -1.2244e-07 | -1.0197e-13 | 1.3195e-13 | 1.9073e-06 | 19 | 3042.2096 | -0.0017831 | 3042.2459 | 0.014078 | 3042.2277 | 0.0061566 | -1.0978e-05 | 8.667e-05 | 0.03624
Fuselage parameters |  |  | Hover descent segment |  |  | W_flight_control | 8.9343 | kg | lambda | 0.04958 |  | 20 | 0.04958 | 8.3282e-07 | 0.049581 | -1.2244e-07 | 0.04958 | 3.5519e-07 | 2.9581e-13 | -4.3489e-14 | 9.5367e-07 | 20 | 3042.2096 | -0.0017831 | 3042.2277 | 0.0061566 | 3042.2187 | 0.0021773 | -3.8825e-06 | 1.3405e-05 | 0.01812
n_pax | 6 |  | hover_descent_speed | 1.524 | m/s | W_anti_icing | 19.4701 | kg | v_induced | 1.1359 | m/s | 21 | 0.04958 | 3.5519e-07 | 0.049581 | -1.2244e-07 | 0.04958 | 1.1638e-07 | 4.1336e-14 | -1.4249e-14 | 4.7684e-07 | 21 | 3042.2096 | -0.0017831 | 3042.2187 | 0.0021773 | 3042.2142 | 0.00020652 | -3.6825e-07 | 4.4967e-07 | 0.0090599
l_fuse | 6.4008 | m | hover_descent_distance | 304.8 | m | W_furnishings | 55.9986 | kg | kappa_raw | 1.0703 |  | 22 | 0.04958 | 1.1638e-07 | 0.049581 | -1.2244e-07 | 0.04958 | -3.0306e-09 | -3.5269e-16 | 3.7106e-16 | 2.3842e-07 | 22 | 3042.2096 | -0.0017831 | 3042.2142 | 0.00020652 | 3042.2119 | -0.0007883 | 1.4056e-06 | -1.628e-07 | 0.00453
d_max | 2.056 | m | hover descent duration | 200 | s | W_residual | -0.0055151 | kg | kappa_min | 1.15 |  | 23 | 0.04958 | 1.1638e-07 | 0.04958 | -3.0306e-09 | 0.04958 | 5.6673e-08 | 6.5955e-15 | -1.7175e-16 | 1.1921e-07 | 23 | 3042.2119 | -0.0007883 | 3042.2142 | 0.00020652 | 3042.213 | -0.0003003 | 2.3672e-07 | -6.2018e-08 | 0.002265
|  |  | thrust_each | 7454.5268 | N | Acceptable? | TRUE |  | kappa | 1.1529 |  | 24 | 0.04958 | 5.6673e-08 | 0.04958 | -3.0306e-09 | 0.04958 | 2.6821e-08 | 1.5201e-15 | -8.1284e-17 | 5.9605e-08 | 24 | 3042.213 | -0.0003003 | 3042.2142 | 0.00020652 | 3042.2136 | -3.748e-05 | 1.1255e-08 | -7.7404e-09 | 0.0011325
Landing gear parameters |  |  | power_each | 85.3606 | W | [6 empty] | 25 | 0.04958 | 2.6821e-08 | 0.04958 | -3.0306e-09 | 0.04958 | 1.1895e-08 | 3.1905e-16 | -3.605e-17 | 2.9802e-08 | 25 | 3042.2136 | -3.748e-05 | 3042.2142 | 0.00020652 | 3042.2139 | 8.452e-05 | -3.1678e-09 | 1.7455e-08 | 0.00056624
type | skid |  | efficiency T/P | 8.9099 | g/W | Weight breakdown | [5 empty] | 26 | 0.04958 | 1.1895e-08 | 0.04958 | -3.0306e-09 | 0.04958 | 4.4324e-09 | 5.2725e-17 | -1.3433e-17 | 1.4901e-08 | 26 | 3042.2136 | -3.748e-05 | 3042.2139 | 8.452e-05 | 3042.2137 | 2.352e-05 | -8.8154e-10 | 1.9879e-09 | 0.00028312
f_LG | 0.014 |  | power_hover_descent | 341.4423 | kW | W_payload | 600 | kg |  |  |  | 27 | 0.04958 | 4.4324e-09 | 0.04958 | -3.0306e-09 | 0.04958 | 7.009e-10 | 3.1067e-18 | -2.1241e-18 | 7.4506e-09 | 27 | 3042.2136 | -3.748e-05 | 3042.2137 | 2.352e-05 | 3042.2137 | -1.6389e-05 | 6.1425e-10 | -3.8547e-10 | 0.00014156
skid_length | 2.854 | m |  |  |  | W_battery | 1383.19 | kg |  |  |  | 28 | 0.04958 | 7.009e-10 | 0.04958 | -3.0306e-09 | 0.04958 | -1.1648e-09 | -8.1644e-19 | 3.5301e-18 | 3.7253e-09 | 28 | 3042.2137 | -1.6389e-05 | 3042.2137 | 2.352e-05 | 3042.2137 | -5.8434e-06 | 9.5767e-11 | -1.3744e-10 | 7.0781e-05
skid_height | 0.80011 |  | Reserve cruise segment |  |  | W_propulsion | 710.26 | kg |  |  |  | 29 | 0.04958 | 7.009e-10 | 0.04958 | -1.1648e-09 | 0.04958 | -2.3197e-10 | -1.6259e-19 | 2.7021e-19 | 1.8626e-09 | 29 | 3042.2137 | -5.8434e-06 | 3042.2137 | 2.352e-05 | 3042.2137 | 1.8248e-05 | -1.0663e-10 | 4.2919e-10 | 3.539e-05
|  |  | reserve cruise duration | 1200 | s | W_structure | 199.13 | kg |  |  |  | 30 | 0.04958 | 7.009e-10 | 0.04958 | -2.3197e-10 | 0.04958 | 2.3447e-10 | 1.6434e-19 | -5.4389e-20 | 9.3132e-10 | 30 | 3042.2137 | -5.8434e-06 | 3042.2137 | 1.8248e-05 | 3042.2137 | -3.207e-06 | 1.874e-11 | -5.8521e-11 | 1.7695e-05
Battery parameters |  |  | power_cruise | 271.5224 | kW | W_equipment | 149.63 | kg | [13 empty] | 31 | 3042.2137 | -3.207e-06 | 3042.2137 | 1.8248e-05 | 3042.2137 | 1.6929e-05 | -5.4293e-11 | 3.0892e-10 | 8.8476e-06
battery_rho | 250 | Wh/kg |  |  |  | Total | 3042.21 | kg | [13 empty] | 32 | 3042.2137 | -3.207e-06 | 3042.2137 | 1.6929e-05 | 3042.2137 | 1.627e-05 | -5.2179e-11 | 2.7544e-10 | 4.4238e-06
battery_eff | 0.85 | [20 empty] | 33 | 3042.2137 | -3.207e-06 | 3042.2137 | 1.627e-05 | 3042.2137 | -2.8775e-06 | 9.2282e-12 | -4.6818e-11 | 2.2119e-06
battery_max_discharge | 0.8 |  |  |  |  | Weight percentages | [15 empty] | 34 | 3042.2137 | -2.8775e-06 | 3042.2137 | 1.627e-05 | 3042.2137 | 1.6105e-05 | -4.6343e-11 | 2.6204e-10 | 1.1059e-06
[6 empty] | W_payload | 19.72 | % | [13 empty] | 35 | 3042.2137 | -2.8775e-06 | 3042.2137 | 1.6105e-05 | 3042.2137 | -2.7951e-06 | 8.0429e-12 | -4.5017e-11 | 5.5297e-07
Environment at 5500 ft | [5 empty] | W_battery | 45.47 | % | [13 empty] | 36 | 3042.2137 | -2.7951e-06 | 3042.2137 | 1.6105e-05 | 3042.2137 | 1.6064e-05 | -4.4901e-11 | 2.5872e-10 | 2.7649e-07
rho_air | 1.0398 | kg/m^3 |  |  |  | W_propulsion | 23.35 | % | [13 empty] | 37 | 3042.2137 | -2.7951e-06 | 3042.2137 | 1.6064e-05 | 3042.2137 | -2.7745e-06 | 7.7551e-12 | -4.4571e-11 | 1.3824e-07
mu_air | 1.7363e-05 | Pa s |  |  |  | W_structure | 6.55 | % | [13 empty] | 38 | 3042.2137 | -2.7745e-06 | 3042.2137 | 1.6064e-05 | 3042.2137 | -2.7642e-06 | 7.6693e-12 | -4.4405e-11 | 6.9122e-08
sound_speed | 333.9169 | m/s |  |  |  | W_equipment | 4.92 | % | gear_ratio | 3 | [11 empty] | 39 | 3042.2137 | -2.7642e-06 | 3042.2137 | 1.6064e-05 | 3042.2137 | -2.7591e-06 | 7.6266e-12 | -4.4322e-11 | 3.4561e-08
gravitational_accel | 9.8015 | m/s^2 |  |  |  | Total | 100.01 | % | RPM_motor | 1200 | RPM | [10 empty] | 40 | 3042.2137 | -2.7591e-06 | 3042.2137 | 1.6064e-05 | 3042.2137 | -2.7565e-06 | 7.6053e-12 | -4.4281e-11 | 1.728e-08
[9 empty] | omega_motor | 125.6637 | rad/s
Environment at 6500 ft | [5 empty] | Weight percentages |  |  | torque_motor | 3148.4624 | Nm
rho_air | 1.0085 | kg/m^3 |  |  |  | W_payload | 19.72 | % | motor_weight | 101.3376
mu_air | 1.7266e-05 | Pa s |  |  |  | W_battery | 45.47 | %
sound_speed | 332.7218 | m/s |  |  |  | W_empty | 34.81 | %
gravitational_accel | 9.8006 | m/s^2 |  |  |  | Total | 100 | %
Constants
rho_softmax | 30
tf_propulsion | 0.8
tf_structure | 0.8
tf_equipments | 0.8

## multirotor_opt_energy
!!! Press F9 to recalculate !!!
[12 empty] | Bisection method for solving RotorInflow lambda in cruise | [9 empty] | Bisection method for solving W_total_takeoff
eVTOL design parameters |  |  | Hover climb segment |  |  | Power maximum for design |  |  | Aerodynamics in cruise |  |  | Iter | a | f(a) | b | f(b) | c | f(c) | f(a)*f(c) | f(b)*f(c) | Error (b-a) | Iter | a | f(a) | b | f(b) | c | f(c) | f(a)*f(c) | f(b)*f(c) | Error (b-a)
evtol_config | multirotor |  | hover_climb_speed | 2.54 | m/s | p_max_liftrotor | 542.1464 | kW | dyn_pressure | 2267.4638 | N/m^2 | 0 | 0 | 0.053761 | 1 | -0.94996 | 0.5 | -0.44805 | -0.024088 | 0.42563 | 1 | 0 |  | -0.0072886 |  | -0.0072886 |  | -0.0072886
W_total_takeoff | 3130.3501 | kg | hover_climb_distance | 304.8 | m | p_max_liftrotor_each | 135.5366 | kW | f_e_rotor_hubs | 0.45438 | m2 | 1 | 0 | 0.053761 | 0.5 | -0.44805 | 0.25 | -0.19685 | -0.010583 | 0.0882 | 0.5 | 1 | 500 | -1348.5827 | 10000 | 2228.5531 | 5250 | 903.6258 | -1218614.1644 | 2013778.1773 | 9500
LiftRotor¦RPM_hover | 400 | RPM | hover climb duration | 120 | s |  |  |  | f_e_non_hubs | 0.63028 | m2 | 2 | 0 | 0.053761 | 0.25 | -0.19685 | 0.125 | -0.071408 | -0.0038389 | 0.014057 | 0.25 | 2 | 500 | -1348.5827 | 5250 | 903.6258 | 2875 | -121.0209 | 163206.6542 | -109357.586 | 4750
LiftRotor¦RPM_cruise | 240.4127 | RPM | rotor_tip_speed | 192.4644 | m/s | Energy and time |  |  | f_e_total | 1.0847 | m2 | 3 | 0 | 0.053761 | 0.125 | -0.071408 | 0.0625 | -0.0087826 | -0.00047216 | 0.00062715 | 0.125 | 3 | 2875 | -121.0209 | 5250 | 903.6258 | 4062.5 | 421.4678 | -51006.4018 | 380849.2005 | 2375
cruise_speed | 67.056 | m/s | rotor_tip_speed_Mach | 0.57638 | M | energy_consumption | 228.9589 | kWh | Parasite_drag | 2459.4214 | N | 4 | 0 | 0.053761 | 0.0625 | -0.0087826 | 0.03125 | 0.0225 | 0.0012096 | -0.00019761 | 0.0625 | 4 | 2875 | -121.0209 | 4062.5 | 421.4678 | 3468.75 | 156.9351 | -18992.424 | 66143.0977 | 1187.5
r_lift_rotor | 4.5947 | m | thrust_each | 7670.5248 | N | mission_time | 50.1882 | mins | Total_drag | 2459.4214 | N | 5 | 0.03125 | 0.0225 | 0.0625 | -0.0087826 | 0.046875 | 0.0068612 | 0.00015437 | -6.0259e-05 | 0.03125 | 5 | 2875 | -121.0209 | 3468.75 | 156.9351 | 3171.875 | 19.4686 | -2356.1107 | 3055.3118 | 593.75
c_to_r_lift_rotor | 0.0643 |  | power_each | 90.3577 | kW |  |  |  | f/(W/1000)^2/3 | 3.2209 |  | 6 | 0.046875 | 0.0068612 | 0.0625 | -0.0087826 | 0.054688 | -0.00096006 | -6.5872e-06 | 8.4319e-06 | 0.015625 | 6 | 2875 | -121.0209 | 3171.875 | 19.4686 | 3023.4375 | -50.4171 | 6101.5271 | -981.5528 | 296.875
|  |  | efficiency T/P | 8.661 | g/W | Weights modeling | [5 empty] | 7 | 0.046875 | 0.0068612 | 0.054688 | -0.00096006 | 0.050781 | 0.0029507 | 2.0245e-05 | -2.8329e-06 | 0.0078125 | 7 | 3023.4375 | -50.4171 | 3171.875 | 19.4686 | 3097.6562 | -15.3823 | 775.5313 | -299.4722 | 148.4375
Mission requirements |  |  | power_hover_climb | 361.4309 | kW | W_takeoff | 3130.3501 | kg | Stability (trim) |  |  | 8 | 0.050781 | 0.0029507 | 0.054688 | -0.00096006 | 0.052734 | 0.00099537 | 2.9371e-06 | -9.5562e-07 | 0.0039062 | 8 | 3097.6562 | -15.3823 | 3171.875 | 19.4686 | 3134.7656 | 2.0665 | -31.7867 | 40.231 | 74.2188
payload_weight | 600 | kg |  |  |  | W_battery | 1346.8168 | kg | Thrust_all | 30777.5872 | N | 9 | 0.052734 | 0.00099537 | 0.054688 | -0.00096006 | 0.053711 | 1.7662e-05 | 1.758e-08 | -1.6957e-08 | 0.0019531 | 9 | 3097.6562 | -15.3823 | 3134.7656 | 2.0665 | 3116.2109 | -6.6521 | 102.3253 | -13.7463 | 37.1094
flight_range | 100000 | m | Cruise segment |  |  | W_rotors_and_hubs | 227.7417 | kg | sin_beta | 0.9968 |  | 10 | 0.053711 | 1.7662e-05 | 0.054688 | -0.00096006 | 0.054199 | -0.0004712 | -8.3224e-09 | 4.5238e-07 | 0.00097656 | 10 | 3116.2109 | -6.6521 | 3134.7656 | 2.0665 | 3125.4883 | -2.2914 | 15.2426 | -4.735 | 18.5547
mission_repetition | 1 |  | cruise duration | 1491.2909 | s | W_extra_hubs | 460.581 | kg |  |  |  | 11 | 0.053711 | 1.7662e-05 | 0.054199 | -0.0004712 | 0.053955 | -0.00022677 | -4.0052e-09 | 1.0685e-07 | 0.00048828 | 11 | 3125.4883 | -2.2914 | 3134.7656 | 2.0665 | 3130.127 | -0.11211 | 0.25688 | -0.23166 | 9.2773
|  |  | rotor_tip_speed | 115.6772 | m/s | W_motors | 92.7287 | kg | Rotor performance |  |  | 12 | 0.053711 | 1.7662e-05 | 0.053955 | -0.00022677 | 0.053833 | -0.00010455 | -1.8466e-09 | 2.3709e-08 | 0.00024414 | 12 | 3130.127 | -0.11211 | 3134.7656 | 2.0665 | 3132.4463 | 0.97726 | -0.10956 | 2.0195 | 4.6387
Rotor parameters |  |  | rotor_tip_speed_Mach | 0.34767 | M | W_controllers | 49.8341 | kg | alpha | 4.5834 | deg | 13 | 0.053711 | 1.7662e-05 | 0.053833 | -0.00010455 | 0.053772 | -4.3445e-05 | -7.6734e-10 | 4.5423e-09 | 0.00012207 | 13 | 3130.127 | -0.11211 | 3132.4463 | 0.97726 | 3131.2866 | 0.4326 | -0.048497 | 0.42276 | 2.3193
N_lift_rotor | 4 |  | thrust_each | 7694.3968 | N | W_fuselage | 138.669 | kg | thrust_each | 7694.3968 | N | 14 | 0.053711 | 1.7662e-05 | 0.053772 | -4.3445e-05 | 0.053741 | -1.2891e-05 | -2.2769e-10 | 5.6007e-10 | 6.1035e-05 | 14 | 3130.127 | -0.11211 | 3131.2866 | 0.4326 | 3130.7068 | 0.16026 | -0.017966 | 0.069327 | 1.1597
N_blade_lift_rotor | 3 |  | power_each | 66.8697 | kW | W_landing_gear | 35.0599 | kg | omega | 25.176 | rad/s | 15 | 0.053711 | 1.7662e-05 | 0.053741 | -1.2891e-05 | 0.053726 | 2.3854e-06 | 4.2132e-11 | -3.0752e-11 | 3.0518e-05 | 15 | 3130.127 | -0.11211 | 3130.7068 | 0.16026 | 3130.4169 | 0.024072 | -0.0026986 | 0.0038577 | 0.57983
lift_rotor_solidity | 0.061402 |  | efficiency T/P | 11.7407 | g/W | W_htail | 0 | kg | mu | 0.57783 |  | 16 | 0.053726 | 2.3854e-06 | 0.053741 | -1.2891e-05 | 0.053734 | -5.253e-06 | -1.2531e-11 | 6.7718e-11 | 1.5259e-05 | 16 | 3130.127 | -0.11211 | 3130.4169 | 0.024072 | 3130.2719 | -0.044018 | 0.0049348 | -0.0010596 | 0.28992
lift_rotor_hover_FM | 0.75 |  | CT/sigma | 0.14 |  | W_vtail | 0 | kg | Ct | 0.0085963 |  | 17 | 0.053726 | 2.3854e-06 | 0.053734 | -5.253e-06 | 0.05373 | -1.4338e-06 | -3.4202e-12 | 7.5315e-12 | 7.6294e-06 | 17 | 3130.2719 | -0.044018 | 3130.4169 | 0.024072 | 3130.3444 | -0.0099651 | 0.00043865 | -0.00023988 | 0.14496
motor_power_margin | 50 | % | power_cruise | 267.4789 | kW | W_booms | 24.6232 | kg | Cd0 | 0.0089 |  | 18 | 0.053726 | 2.3854e-06 | 0.05373 | -1.4338e-06 | 0.053728 | 4.7585e-07 | 1.1351e-12 | -6.8225e-13 | 3.8147e-06 | 18 | 3130.3444 | -0.0099651 | 3130.4169 | 0.024072 | 3130.3806 | 0.0070449 | -7.0204e-05 | 0.00016959 | 0.072479
[6 empty] | W_avionics | 67.1147 | kg | Profile_power | 18053.9245 | W | 19 | 0.053728 | 4.7585e-07 | 0.05373 | -1.4338e-06 | 0.053729 | -4.7896e-07 | -2.2791e-13 | 6.8671e-13 | 1.9073e-06 | 19 | 3130.3444 | -0.0099651 | 3130.3806 | 0.0070449 | 3130.3625 | -0.0014601 | 1.455e-05 | -1.0286e-05 | 0.03624
Fuselage parameters |  |  | Hover descent segment |  |  | W_flight_control | 9.037 | kg | lambda | 0.053729 |  | 20 | 0.053728 | 4.7585e-07 | 0.053729 | -4.7896e-07 | 0.053729 | -1.5553e-09 | -7.4009e-16 | 7.4493e-16 | 9.5367e-07 | 20 | 3130.3625 | -0.0014601 | 3130.3806 | 0.0070449 | 3130.3716 | 0.0027924 | -4.0772e-06 | 1.9672e-05 | 0.01812
n_pax | 6 |  | hover_descent_speed | 1.524 | m/s | W_anti_icing | 20.0342 | kg | v_induced | 0.85676 | m/s | 21 | 0.053728 | 4.7585e-07 | 0.053729 | -1.5553e-09 | 0.053728 | 2.3714e-07 | 1.1284e-13 | -3.6884e-16 | 4.7684e-07 | 21 | 3130.3625 | -0.0014601 | 3130.3716 | 0.0027924 | 3130.367 | 0.00066616 | -9.7266e-07 | 1.8602e-06 | 0.0090599
l_fuse | 6.4008 | m | hover_descent_distance | 304.8 | m | W_furnishings | 58.117 | kg | kappa_raw | 1.0239 |  | 22 | 0.053728 | 2.3714e-07 | 0.053729 | -1.5553e-09 | 0.053728 | 1.1779e-07 | 2.7934e-14 | -1.8321e-16 | 2.3842e-07 | 22 | 3130.3625 | -0.0014601 | 3130.367 | 0.00066616 | 3130.3648 | -0.00039697 | 5.7962e-07 | -2.6445e-07 | 0.00453
d_max | 2.056 | m | hover descent duration | 200 | s | W_residual | -0.0072886 | kg | kappa_min | 1.15 |  | 23 | 0.053728 | 1.1779e-07 | 0.053729 | -1.5553e-09 | 0.053729 | 5.812e-08 | 6.8462e-15 | -9.0395e-17 | 1.1921e-07 | 23 | 3130.3648 | -0.00039697 | 3130.367 | 0.00066616 | 3130.3659 | 0.00013459 | -5.343e-08 | 8.966e-08 | 0.002265
|  |  | thrust_each | 7670.5248 | N | Acceptable? | TRUE |  | kappa | 1.1508 |  | 24 | 0.053729 | 5.812e-08 | 0.053729 | -1.5553e-09 | 0.053729 | 2.8282e-08 | 1.6438e-15 | -4.3988e-17 | 5.9605e-08 | 24 | 3130.3648 | -0.00039697 | 3130.3659 | 0.00013459 | 3130.3653 | -0.00013119 | 5.2078e-08 | -1.7657e-08 | 0.0011325
Landing gear parameters |  |  | power_each | 76.2709 | W | [6 empty] | 25 | 0.053729 | 2.8282e-08 | 0.053729 | -1.5553e-09 | 0.053729 | 1.3363e-08 | 3.7795e-16 | -2.0784e-17 | 2.9802e-08 | 25 | 3130.3653 | -0.00013119 | 3130.3659 | 0.00013459 | 3130.3656 | -6.6879e-06 | 8.7738e-10 | -9.0015e-10 | 0.00056624
type | skid |  | efficiency T/P | 10.2606 | g/W | Weight breakdown | [5 empty] | 26 | 0.053729 | 1.3363e-08 | 0.053729 | -1.5553e-09 | 0.053729 | 5.9041e-09 | 7.8899e-17 | -9.1827e-18 | 1.4901e-08 | 26 | 3130.3656 | -6.6879e-06 | 3130.3659 | 0.00013459 | 3130.3658 | 7.2342e-05 | -4.8382e-10 | 9.7367e-09 | 0.00028312
f_LG | 0.014 |  | power_hover_descent | 305.0836 | kW | W_payload | 600 | kg |  |  |  | 27 | 0.053729 | 5.9041e-09 | 0.053729 | -1.5553e-09 | 0.053729 | 2.1744e-09 | 1.2838e-17 | -3.3818e-18 | 7.4506e-09 | 27 | 3130.3656 | -6.6879e-06 | 3130.3658 | 7.2342e-05 | 3130.3657 | 3.2827e-05 | -2.1955e-10 | 2.3748e-09 | 0.00014156
skid_length | 2.854 | m |  |  |  | W_battery | 1346.82 | kg |  |  |  | 28 | 0.053729 | 2.1744e-09 | 0.053729 | -1.5553e-09 | 0.053729 | 3.0953e-10 | 6.7304e-19 | -4.8142e-19 | 3.7253e-09 | 28 | 3130.3656 | -6.6879e-06 | 3130.3657 | 3.2827e-05 | 3130.3657 | 2.1459e-05 | -1.4352e-10 | 7.0445e-10 | 7.0781e-05
skid_height | 0.80011 |  | Reserve cruise segment |  |  | W_propulsion | 830.89 | kg |  |  |  | 29 | 0.053729 | 3.0953e-10 | 0.053729 | -1.5553e-09 | 0.053729 | -6.2289e-10 | -1.928e-19 | 9.6879e-19 | 1.8626e-09 | 29 | 3130.3656 | -6.6879e-06 | 3130.3657 | 2.1459e-05 | 3130.3656 | 1.5775e-05 | -1.055e-10 | 3.3853e-10 | 3.539e-05
|  |  | reserve cruise duration | 1200 | s | W_structure | 198.35 | kg |  |  |  | 30 | 0.053729 | 3.0953e-10 | 0.053729 | -6.2289e-10 | 0.053729 | -1.5668e-10 | -4.8497e-20 | 9.7595e-20 | 9.3132e-10 | 30 | 3130.3656 | -6.6879e-06 | 3130.3656 | 1.5775e-05 | 3130.3656 | 1.2933e-05 | -8.6497e-11 | 2.0403e-10 | 1.7695e-05
Battery parameters |  |  | power_cruise | 267.4789 | kW | W_equipment | 154.3 | kg | [13 empty] | 31 | 3130.3656 | -6.6879e-06 | 3130.3656 | 1.2933e-05 | 3130.3656 | 1.1512e-05 | -7.6994e-11 | 1.4889e-10 | 8.8476e-06
battery_rho | 250 | Wh/kg |  |  |  | Total | 3130.36 | kg | [13 empty] | 32 | 3130.3656 | -6.6879e-06 | 3130.3656 | 1.1512e-05 | 3130.3656 | -5.9774e-06 | 3.9977e-11 | -6.8815e-11 | 4.4238e-06
battery_eff | 0.85 | [20 empty] | 33 | 3130.3656 | -5.9774e-06 | 3130.3656 | 1.1512e-05 | 3130.3656 | 1.1157e-05 | -6.6691e-11 | 1.2845e-10 | 2.2119e-06
battery_max_discharge | 0.8 |  |  |  |  | Weight percentages | [15 empty] | 34 | 3130.3656 | -5.9774e-06 | 3130.3656 | 1.1157e-05 | 3130.3656 | -5.7998e-06 | 3.4668e-11 | -6.4709e-11 | 1.1059e-06
[6 empty] | W_payload | 19.17 | % | [13 empty] | 35 | 3130.3656 | -5.7998e-06 | 3130.3656 | 1.1157e-05 | 3130.3656 | 1.1068e-05 | -6.4194e-11 | 1.2349e-10 | 5.5297e-07
Environment at 5500 ft | [5 empty] | W_battery | 43.02 | % | [13 empty] | 36 | 3130.3656 | -5.7998e-06 | 3130.3656 | 1.1068e-05 | 3130.3656 | -5.7554e-06 | 3.338e-11 | -6.3703e-11 | 2.7649e-07
rho_air | 1.0398 | kg/m^3 |  |  |  | W_propulsion | 26.54 | % | [13 empty] | 37 | 3130.3656 | -5.7554e-06 | 3130.3656 | 1.1068e-05 | 3130.3656 | -5.7332e-06 | 3.2997e-11 | -6.3457e-11 | 1.3824e-07
mu_air | 1.7363e-05 | Pa s |  |  |  | W_structure | 6.34 | % | [13 empty] | 38 | 3130.3656 | -5.7332e-06 | 3130.3656 | 1.1068e-05 | 3130.3656 | -5.7221e-06 | 3.2806e-11 | -6.3334e-11 | 6.9122e-08
sound_speed | 333.9169 | m/s |  |  |  | W_equipment | 4.93 | % | gear_ratio | 3 | [11 empty] | 39 | 3130.3656 | -5.7221e-06 | 3130.3656 | 1.1068e-05 | 3130.3656 | -5.7165e-06 | 3.2711e-11 | -6.3273e-11 | 3.4561e-08
gravitational_accel | 9.8015 | m/s^2 |  |  |  | Total | 100 | % | RPM_motor | 1200 | RPM | [10 empty] | 40 | 3130.3656 | -5.7165e-06 | 3130.3656 | 1.1068e-05 | 3130.3656 | 1.1066e-05 | -6.3257e-11 | 1.2248e-10 | 1.728e-08
[9 empty] | omega_motor | 125.6637 | rad/s
Environment at 6500 ft | [5 empty] | Weight percentages |  |  | torque_motor | 2876.1759 | Nm
rho_air | 1.0085 | kg/m^3 |  |  |  | W_payload | 19.17 | % | motor_weight | 95.1675
mu_air | 1.7266e-05 | Pa s |  |  |  | W_battery | 43.02 | %
sound_speed | 332.7218 | m/s |  |  |  | W_empty | 37.81 | %
gravitational_accel | 9.8006 | m/s^2 |  |  |  | Total | 100 | %
Constants
rho_softmax | 30
tf_propulsion | 0.8
tf_structure | 0.8
tf_equipments | 0.8

## liftcruise_opt_weight
!!! Press F9 to recalculate !!!
[12 empty] | Bisection method for solving RotorInflow lambda in cruise | [9 empty] | Bisection method for solving W_total
eVTOL design parameters |  |  | Hover climb segment |  |  | Power maximum for design |  |  | Aerodynamics in cruise |  |  | Iter | a | f(a) | b | f(b) | c | f(c) | f(a)*f(c) | f(b)*f(c) | Error (b-a) | Iter | a | f(a) | b | f(b) | c | f(c) | f(a)*f(c) | f(b)*f(c) | Error (b-a)
evtol_config | lift+cruise |  | hover_climb_speed | 2.54 | m/s | p_max_liftrotor | 511.5071 | kW | lift | 21598.6425 | N | 0 | 0 | 1.1826 | 1 | -0.029518 | 0.5 | 0.48928 | 0.57862 | -0.014443 | 1 | 0 |  | -0.0063083 |  | -0.0063083 |  | -0.0063083
W_total_takeoff | 2203.8186 | kg | hover_climb_distance | 304.8 | m | p_max_liftrotor_each | 63.9384 | kW | dyn_pressure | 2267.4638 | N/m^2 | 1 | 0.5 | 0.48928 | 1 | -0.029518 | 0.75 | 0.22681 | 0.11097 | -0.006695 | 0.5 | 1 | 500 | -905.4957 | 10000 | 3012.5903 | 5250 | 981.1702 | -888445.3768 | 2955863.9119 | 9500
Propeller¦RPM_cruise | 408.0272 | RPM | hover climb duration | 120 | s | p_max_prop | 171.098 | kW | f_e_rotor_hubs | 0.22174 | m2 | 2 | 0.75 | 0.22681 | 1 | -0.029518 | 0.875 | 0.098199 | 0.022272 | -0.0028987 | 0.25 | 2 | 500 | -905.4957 | 5250 | 981.1702 | 2875 | 288.3422 | -261092.6458 | 282912.8225 | 4750
cruise_speed | 67.056 | m/s | thrust_each | 2700.0886 | N | p_max_prop_each | 171.098 | kW | CD0_wing | 0.0091534 |  | 3 | 0.875 | 0.098199 | 1 | -0.029518 | 0.9375 | 0.034251 | 0.0033634 | -0.001011 | 0.125 | 3 | 500 | -905.4957 | 2875 | 288.3422 | 1687.5 | -249.3959 | 225826.91 | -71911.3748 | 2375
r_lift_rotor | 1.9374 | m | power_each | 42.6256 | W |  |  |  | f_e_non_hub_non_wing | 0.27291 |  | 4 | 0.9375 | 0.034251 | 1 | -0.029518 | 0.96875 | 0.002346 | 8.0352e-05 | -6.925e-05 | 0.0625 | 4 | 1687.5 | -249.3959 | 2875 | 288.3422 | 2281.25 | 35.3342 | -8812.2145 | 10188.3535 | 1187.5
c_to_r_lift_rotor | 0.4873 | m | efficiency T/P | 6.4627 | g/W | Energy and time |  |  | CD0_total | 0.01825 |  | 5 | 0.96875 | 0.002346 | 1 | -0.029518 | 0.98438 | -0.013591 | -3.1884e-05 | 0.00040119 | 0.03125 | 5 | 1687.5 | -249.3959 | 2281.25 | 35.3342 | 1984.375 | -103.0914 | 25710.5713 | -3642.6558 | 593.75
r_propeller | 1.6434 | m | power_hover_climb | 341.0047 | kW | energy_consumption | 113.43 | kWh | Parasite_drag | 1241.4691 | N | 6 | 0.96875 | 0.002346 | 0.98438 | -0.013591 | 0.97656 | -0.0056238 | -1.3193e-05 | 7.6433e-05 | 0.015625 | 6 | 1984.375 | -103.0914 | 2281.25 | 35.3342 | 2132.8125 | -32.8886 | 3390.5342 | -1162.0945 | 296.875
c_to_r_propeller | 0.44505 | m |  |  |  | flight_time | 50.1882 | mins | Oswald_e | 0.84733 |  | 7 | 0.96875 | 0.002346 | 0.97656 | -0.0056238 | 0.97266 | -0.0016392 | -3.8455e-06 | 9.2185e-06 | 0.0078125 | 7 | 2132.8125 | -32.8886 | 2281.25 | 35.3342 | 2207.0312 | 1.4707 | -48.3698 | 51.9666 | 148.4375
wing_area | 30 | m^2 | Cruise segment | [5 empty] | CL | 0.31752 |  | 8 | 0.96875 | 0.002346 | 0.97266 | -0.0016392 | 0.9707 | 0.00035331 | 8.2885e-07 | -5.7914e-07 | 0.0039062 | 8 | 2132.8125 | -32.8886 | 2207.0312 | 1.4707 | 2169.9219 | -15.647 | 514.6091 | -23.0123 | 74.2188
wing_AR | 6.7231 |  | cruise duration | 1491.2909 | s | Weights modeling |  |  | CD | 0.023884 |  | 9 | 0.9707 | 0.00035331 | 0.97266 | -0.0016392 | 0.97168 | -0.00064297 | -2.2717e-07 | 1.054e-06 | 0.0019531 | 9 | 2169.9219 | -15.647 | 2207.0312 | 1.4707 | 2188.4766 | -7.0727 | 110.6661 | -10.4019 | 37.1094
|  |  | prop_tip_speed | 70.2208 | m/s | W_takeoff | 2203.8186 | kg | Total_drag | 1624.6637 | N | 10 | 0.9707 | 0.00035331 | 0.97168 | -0.00064297 | 0.97119 | -0.00014484 | -5.1172e-08 | 9.3127e-08 | 0.00097656 | 10 | 2188.4766 | -7.0727 | 2207.0312 | 1.4707 | 2197.7539 | -2.7971 | 19.783 | -4.1137 | 18.5547
Mission requirements |  |  | prop_tip_speed_Mach | 0.21105 | M | W_battery | 667.2352 | kg | L/D | 13.2942 |  | 11 | 0.9707 | 0.00035331 | 0.97119 | -0.00014484 | 0.97095 | 0.00010423 | 3.6826e-08 | -1.5097e-08 | 0.00048828 | 11 | 2197.7539 | -2.7971 | 2207.0312 | 1.4707 | 2202.3926 | -0.66222 | 1.8523 | -0.97394 | 9.2773
payload_weight | 600 | kg | thrust_each | 1624.6637 | N | W_rotors_and_hubs | 162.6348 | kg | f/(W/1000)^2/3 | 2.6886 |  | 12 | 0.97095 | 0.00010423 | 0.97119 | -0.00014484 | 0.97107 | -2.0303e-05 | -2.1162e-09 | 2.9406e-09 | 0.00024414 | 12 | 2202.3926 | -0.66222 | 2207.0312 | 1.4707 | 2204.7119 | 0.40449 | -0.26786 | 0.59489 | 4.6387
flight_range | 100000 | m | power_each | 114.0653 | kW | W_extra_hubs | 0 | kg |  |  |  | 13 | 0.97095 | 0.00010423 | 0.97107 | -2.0303e-05 | 0.97101 | 4.1965e-05 | 4.3741e-09 | -8.5201e-10 | 0.00012207 | 13 | 2202.3926 | -0.66222 | 2204.7119 | 0.40449 | 2203.5522 | -0.12881 | 0.0853 | -0.052101 | 2.3193
mission_repetition | 1 |  | efficiency T/P | 1.4533 | g/W | W_motors | 116.7528 | kg | Propeller performance in cruise |  |  | 14 | 0.97101 | 4.1965e-05 | 0.97107 | -2.0303e-05 | 0.97104 | 1.0831e-05 | 4.5452e-10 | -2.199e-10 | 6.1035e-05 | 14 | 2203.5522 | -0.12881 | 2204.7119 | 0.40449 | 2204.1321 | 0.13786 | -0.017757 | 0.055761 | 1.1597
|  |  | CT/sigma | 0.045298 |  | W_controllers | 62.7451 | kg | alpha | 85 | deg | 15 | 0.97104 | 1.0831e-05 | 0.97107 | -2.0303e-05 | 0.97105 | -4.736e-06 | -5.1295e-11 | 9.6154e-11 | 3.0518e-05 | 15 | 2203.5522 | -0.12881 | 2204.1321 | 0.13786 | 2203.8422 | 0.0045273 | -0.00058315 | 0.00062411 | 0.57983
Rotor parameters |  |  | power_cruise | 114.0653 | kW | W_fuselage | 214.9626 | kg | thrust_each | 1624.6637 | N | 16 | 0.97104 | 1.0831e-05 | 0.97105 | -4.736e-06 | 0.97105 | 3.0475e-06 | 3.3007e-11 | -1.4433e-11 | 1.5259e-05 | 16 | 2203.5522 | -0.12881 | 2203.8422 | 0.0045273 | 2203.6972 | -0.062139 | 0.0080041 | -0.00028132 | 0.28992
N_lift_rotor | 8 |  |  |  |  | W_landing_gear | 57.2993 | kg | omega | 42.7285 | rad/s | 17 | 0.97105 | 3.0475e-06 | 0.97105 | -4.736e-06 | 0.97105 | -8.4423e-07 | -2.5728e-12 | 3.9983e-12 | 7.6294e-06 | 17 | 2203.6972 | -0.062139 | 2203.8422 | 0.0045273 | 2203.7697 | -0.028806 | 0.00179 | -0.00013041 | 0.14496
N_blade_lift_rotor | 2 |  | Hover descent segment |  |  | W_wing | 159.3964 | kg | mu | 0.083228 |  | 18 | 0.97105 | 3.0475e-06 | 0.97105 | -8.4423e-07 | 0.97105 | 1.1016e-06 | 3.3572e-12 | -9.3003e-13 | 3.8147e-06 | 18 | 2203.7697 | -0.028806 | 2203.8422 | 0.0045273 | 2203.8059 | -0.012139 | 0.00034968 | -5.4958e-05 | 0.072479
lift_rotor_solidity | 0.31023 |  | hover_descent_speed | 1.524 | m/s | W_htail | 24.8605 | kg | Ct | 0.038503 |  | 19 | 0.97105 | 1.1016e-06 | 0.97105 | -8.4423e-07 | 0.97105 | 1.287e-07 | 1.4178e-13 | -1.0865e-13 | 1.9073e-06 | 19 | 2203.8059 | -0.012139 | 2203.8422 | 0.0045273 | 2203.824 | -0.0038058 | 4.62e-05 | -1.723e-05 | 0.03624
lift_rotor_FM | 0.75 |  | hover_descent_distance | 304.8 | m | W_vtail | 8.6723 | kg | Cd0 | 0.0089 |  | 20 | 0.97105 | 1.287e-07 | 0.97105 | -8.4423e-07 | 0.97105 | -3.5777e-07 | -4.6044e-14 | 3.0204e-13 | 9.5367e-07 | 20 | 2203.824 | -0.0038058 | 2203.8422 | 0.0045273 | 2203.8331 | 0.00036105 | -1.3741e-06 | 1.6346e-06 | 0.01812
motor_power_margin | 50 | % | hover descent duration | 200 | s | W_booms | 23.2316 | kg | Profile_power | 2892.1273 | W | 21 | 0.97105 | 1.287e-07 | 0.97105 | -3.5777e-07 | 0.97105 | -1.1454e-07 | -1.474e-14 | 4.0977e-14 | 4.7684e-07 | 21 | 2203.824 | -0.0038058 | 2203.8331 | 0.00036105 | 2203.8286 | -0.0017224 | 6.5548e-06 | -6.2186e-07 | 0.0090599
|  |  | thrust_each | 2700.0886 | N | W_avionics | 47.2499 | kg | lambda | 0.97105 |  | 22 | 0.97105 | 1.287e-07 | 0.97105 | -1.1454e-07 | 0.97105 | 7.0813e-09 | 9.1134e-16 | -8.1106e-16 | 2.3842e-07 | 22 | 2203.8286 | -0.0017224 | 2203.8331 | 0.00036105 | 2203.8308 | -0.00068065 | 1.1723e-06 | -2.4575e-07 | 0.00453
Propeller parameters |  |  | power_each | 37.7778 | kW | W_flight_control | 7.8534 | kg | v_induced | 1.3871 | m/s | 23 | 0.97105 | 7.0813e-09 | 0.97105 | -1.1454e-07 | 0.97105 | -5.3727e-08 | -3.8046e-16 | 6.1536e-15 | 1.1921e-07 | 23 | 2203.8308 | -0.00068065 | 2203.8331 | 0.00036105 | 2203.832 | -0.0001598 | 1.0877e-07 | -5.7696e-08 | 0.002265
N_propeller | 1 |  | efficiency T/P | 7.292 | g/W | W_anti_icing | 14.1044 | kg | kappa_raw | 1.1506 |  | 24 | 0.97105 | 7.0813e-09 | 0.97105 | -5.3727e-08 | 0.97105 | -2.3323e-08 | -1.6516e-16 | 1.2531e-15 | 5.9605e-08 | 24 | 2203.832 | -0.0001598 | 2203.8331 | 0.00036105 | 2203.8325 | 0.00010033 | -1.6032e-08 | 3.6224e-08 | 0.0011325
N_blade_propeller | 6 |  | power_hover_descent | 302.2222 | kW | W_furnishings | 36.8266 | kg | kappa_min | 1.15 |  | 25 | 0.97105 | 7.0813e-09 | 0.97105 | -2.3323e-08 | 0.97105 | -8.1208e-09 | -5.7506e-17 | 1.894e-16 | 2.9802e-08 | 25 | 2203.832 | -0.0001598 | 2203.8325 | 0.00010033 | 2203.8323 | -3.0034e-05 | 4.7994e-09 | -3.0132e-09 | 0.00056624
propeller_solidity | 0.84998 |  |  |  |  | W_residual | -0.0063083 | kg | kappa | 1.1734 |  | 26 | 0.97105 | 7.0813e-09 | 0.97105 | -8.1208e-09 | 0.97105 | -5.1976e-10 | -3.6806e-18 | 4.2209e-18 | 1.4901e-08 | 26 | 2203.8323 | -3.0034e-05 | 2203.8325 | 0.00010033 | 2203.8324 | 3.5446e-05 | -1.0646e-09 | 3.5562e-09 | 0.00028312
propeller_FM | 0.75 |  | Reserve cruise segment |  |  | Acceptable? | TRUE |  |  |  |  | 27 | 0.97105 | 7.0813e-09 | 0.97105 | -5.1976e-10 | 0.97105 | 3.2808e-09 | 2.3232e-17 | -1.7052e-18 | 7.4506e-09 | 27 | 2203.8323 | -3.0034e-05 | 2203.8324 | 3.5446e-05 | 2203.8323 | 2.706e-06 | -8.1272e-11 | 9.5917e-11 | 0.00014156
motor_power_margin | 50 | % | reserve cruise duration | 1200 | s | [6 empty] | 28 | 0.97105 | 3.2808e-09 | 0.97105 | -5.1976e-10 | 0.97105 | 1.3805e-09 | 4.5291e-18 | -7.1753e-19 | 3.7253e-09 | 28 | 2203.8323 | -3.0034e-05 | 2203.8323 | 2.706e-06 | 2203.8323 | -1.3664e-05 | 4.1038e-10 | -3.6975e-11 | 7.0781e-05
|  |  | power_cruise | 114.0653 | kW | Weight percentages | [5 empty] | 29 | 0.97105 | 1.3805e-09 | 0.97105 | -5.1976e-10 | 0.97105 | 4.3037e-10 | 5.9412e-19 | -2.2369e-19 | 1.8626e-09 | 29 | 2203.8323 | -1.3664e-05 | 2203.8323 | 2.706e-06 | 2203.8323 | -5.479e-06 | 7.4864e-11 | -1.4826e-11 | 3.539e-05
Fuselage parameters | [5 empty] | W_payload | 27.23 | % |  |  |  | 30 | 0.97105 | 4.3037e-10 | 0.97105 | -5.1976e-10 | 0.97105 | -4.4699e-11 | -1.9237e-20 | 2.3233e-20 | 9.3132e-10 | 30 | 2203.8323 | -5.479e-06 | 2203.8323 | 2.706e-06 | 2203.8323 | -1.3865e-06 | 7.5964e-12 | -3.7518e-12 | 1.7695e-05
n_pax | 6 |  |  |  |  | W_battery | 30.28 | % | [13 empty] | 31 | 2203.8323 | -1.3865e-06 | 2203.8323 | 2.706e-06 | 2203.8323 | 6.5977e-07 | -9.1475e-13 | 1.7853e-12 | 8.8476e-06
l_fuse | 9.144 | m |  |  |  | W_propulsion | 15.52 | % | [13 empty] | 32 | 2203.8323 | -1.3865e-06 | 2203.8323 | 6.5977e-07 | 2203.8323 | -3.6335e-07 | 5.0378e-13 | -2.3973e-13 | 4.4238e-06
d_max | 1.8675 | m |  |  |  | W_structure | 22.16 | % | [13 empty] | 33 | 2203.8323 | -3.6335e-07 | 2203.8323 | 6.5977e-07 | 2203.8323 | 1.4821e-07 | -5.3851e-14 | 9.7782e-14 | 2.2119e-06
[6 empty] | W_equipment | 4.81 | % | [13 empty] | 34 | 2203.8323 | -3.6335e-07 | 2203.8323 | 1.4821e-07 | 2203.8323 | -1.0757e-07 | 3.9087e-14 | -1.5943e-14 | 1.1059e-06
Landing gear parameters | [5 empty] | Total | 100 | % | [13 empty] | 35 | 2203.8323 | -1.0757e-07 | 2203.8323 | 1.4821e-07 | 2203.8323 | 2.0317e-08 | -2.1855e-15 | 3.011e-15 | 5.5297e-07
type | wheeled | [20 empty] | 36 | 2203.8323 | -1.0757e-07 | 2203.8323 | 2.0317e-08 | 2203.8323 | -4.3628e-08 | 4.6932e-15 | -8.8636e-16 | 2.7649e-07
f_LG | 0.0325 |  |  |  |  | Weight breakdown | [15 empty] | 37 | 2203.8323 | -4.3628e-08 | 2203.8323 | 2.0317e-08 | 2203.8323 | -1.1656e-08 | 5.0853e-16 | -2.3681e-16 | 1.3824e-07
l_sm | 0.3048 | m |  |  |  | W_payload | 600 | kg | [13 empty] | 38 | 2203.8323 | -1.1656e-08 | 2203.8323 | 2.0317e-08 | 2203.8323 | 4.3301e-09 | -5.0472e-17 | 8.7973e-17 | 6.9122e-08
n_ult | 5.7 |  |  |  |  | W_battery | 667.24 | kg | [13 empty] | 39 | 2203.8323 | -1.1656e-08 | 2203.8323 | 2.0317e-08 | 2203.8323 | 1.2324e-08 | -1.4365e-16 | 2.5037e-16 | 3.4561e-08
[6 empty] | W_propulsion | 342.13 | kg | [13 empty] | 40 | 2203.8323 | -1.1656e-08 | 2203.8323 | 2.0317e-08 | 2203.8323 | 1.632e-08 | -1.9023e-16 | 3.3157e-16 | 1.728e-08
Wing parameters | [5 empty] | W_structure | 488.42 | kg
n_ult | 3 |  |  |  |  | W_equipment | 106.03 | kg
[6 empty] | Total | 2203.82 | kg
Horizontal tail parameters
htail_AR | 4.3036
htail_S | 3.6707 | m^2
t_rh | 0.17316 | m
Vertical tail parameters
vtail_AR | 1.1799
vtail_S | 2.5403 | m^2
t_rv | 0.34131 | m
quarter_chord_sweep | 35 | deg
Battery parameters
battery_rho | 250 | Wh/kg
battery_eff | 0.85
battery_max_discharge | 0.8
Environment at 5500 ft
rho_air | 1.0398 | kg/m^3
mu_air | 1.7363e-05 | Pa s
sound_speed | 333.9169 | m/s
gravitational_accel | 9.8015 | m/s^2
Environment at 6500 ft
rho_air | 1.0085 | kg/m^3
mu_air | 1.7266e-05 | Pa s
sound_speed | 332.7218 | m/s
gravitational_accel | 9.8006 | m/s^2
Constants
rho_softmax | 30
tf_propulsion | 0.8
tf_structure | 0.8
tf_equipments | 0.8
AoA | 5 | deg

## liftcruise_opt_energy
!!! Press F9 to recalculate !!!
[12 empty] | Bisection method for solving RotorInflow lambda in cruise | [9 empty] | Bisection method for solving W_total
eVTOL design parameters |  |  | Hover climb segment |  |  | Power maximum for design |  |  | Aerodynamics in cruise |  |  | Iter | a | f(a) | b | f(b) | c | f(c) | f(a)*f(c) | f(b)*f(c) | Error (b-a) | Iter | a | f(a) | b | f(b) | c | f(c) | f(a)*f(c) | f(b)*f(c) | Error (b-a)
evtol_config | lift+cruise |  | hover_climb_speed | 2.54 | m/s | p_max_liftrotor | 472.9508 | kW | lift | 22932.5335 | N | 0 | 0 | 1.1829 | 1 | -0.02919 | 0.5 | 0.48961 | 0.57914 | -0.014292 | 1 | 0 |  | -0.0013627 |  | -0.0013627 |  | -0.0013627
W_total_takeoff | 2339.9222 | kg | hover_climb_distance | 304.8 | m | p_max_liftrotor_each | 59.1188 | kW | dyn_pressure | 2267.4638 | N/m^2 | 1 | 0.5 | 0.48961 | 1 | -0.02919 | 0.75 | 0.22714 | 0.11121 | -0.0066302 | 0.5 | 1 | 500 | -967.9802 | 10000 | 3404.4277 | 5250 | 1105.8304 | -1070421.8878 | 3764719.4928 | 9500
Propeller¦RPM_cruise | 419.6519 | RPM | hover climb duration | 120 | s | p_max_prop | 161.533 | kW | f_e_rotor_hubs | 0.23078 | m2 | 2 | 0.75 | 0.22714 | 1 | -0.02919 | 0.875 | 0.098528 | 0.022379 | -0.002876 | 0.25 | 2 | 500 | -967.9802 | 5250 | 1105.8304 | 2875 | 246.9905 | -239081.9152 | 273129.5933 | 4750
cruise_speed | 67.056 | m/s | thrust_each | 2866.8409 | N | p_max_prop_each | 161.533 | kW | CD0_wing | 0.0091534 |  | 3 | 0.875 | 0.098528 | 1 | -0.02919 | 0.9375 | 0.034579 | 0.003407 | -0.0010094 | 0.125 | 3 | 500 | -967.9802 | 2875 | 246.9905 | 1687.5 | -325.9455 | 315508.8372 | -80505.4543 | 2375
r_lift_rotor | 2.3403 | m | power_each | 39.4126 | W |  |  |  | f_e_non_hub_non_wing | 0.27291 |  | 4 | 0.9375 | 0.034579 | 1 | -0.02919 | 0.96875 | 0.0026743 | 9.2474e-05 | -7.8062e-05 | 0.0625 | 4 | 1687.5 | -325.9455 | 2875 | 246.9905 | 2281.25 | -28.2268 | 9200.3911 | -6971.7449 | 1187.5
c_to_r_lift_rotor | 0.4873 | m | efficiency T/P | 7.4212 | g/W | Energy and time |  |  | CD0_total | 0.019213 |  | 5 | 0.96875 | 0.0026743 | 1 | -0.02919 | 0.98438 | -0.013263 | -3.5468e-05 | 0.00038714 | 0.03125 | 5 | 2281.25 | -28.2268 | 2875 | 246.9905 | 2578.125 | 112.2916 | -3169.6286 | 27734.9501 | 593.75
r_propeller | 1.5973 | m | power_hover_climb | 315.3005 | kW | energy_consumption | 106.2229 | kWh | Parasite_drag | 1181.8742 | N | 6 | 0.96875 | 0.0026743 | 0.98438 | -0.013263 | 0.97656 | -0.0052955 | -1.4162e-05 | 7.0233e-05 | 0.015625 | 6 | 2281.25 | -28.2268 | 2578.125 | 112.2916 | 2429.6875 | 42.7509 | -1206.7199 | 4800.5653 | 296.875
c_to_r_propeller | 0.44505 | m |  |  |  | flight_time | 50.1882 | mins | Oswald_e | 0.74786 |  | 7 | 0.96875 | 0.0026743 | 0.97656 | -0.0052955 | 0.97266 | -0.0013109 | -3.5058e-06 | 6.9419e-06 | 0.0078125 | 7 | 2281.25 | -28.2268 | 2429.6875 | 42.7509 | 2355.4688 | 7.4404 | -210.0174 | 318.0821 | 148.4375
wing_area | 27.1287 | m^2 | Cruise segment | [5 empty] | CL | 0.37281 |  | 8 | 0.96875 | 0.0026743 | 0.97266 | -0.0013109 | 0.9707 | 0.0006816 | 1.8228e-06 | -8.9352e-07 | 0.0039062 | 8 | 2281.25 | -28.2268 | 2355.4688 | 7.4404 | 2318.3594 | -10.3488 | 292.1136 | -76.9989 | 74.2188
wing_AR | 10.3376 |  | cruise duration | 1491.2909 | s | Weights modeling |  |  | CD | 0.024936 |  | 9 | 0.9707 | 0.0006816 | 0.97266 | -0.0013109 | 0.97168 | -0.00031468 | -2.1449e-07 | 4.1252e-07 | 0.0019531 | 9 | 2318.3594 | -10.3488 | 2355.4688 | 7.4404 | 2336.9141 | -1.4431 | 14.9344 | -10.7372 | 37.1094
|  |  | prop_tip_speed | 70.1967 | m/s | W_takeoff | 2339.9222 | kg | Total_drag | 1533.8762 | N | 10 | 0.9707 | 0.0006816 | 0.97168 | -0.00031468 | 0.97119 | 0.00018345 | 1.2504e-07 | -5.7729e-08 | 0.00097656 | 10 | 2336.9141 | -1.4431 | 2355.4688 | 7.4404 | 2346.1914 | 3.0014 | -4.3314 | 22.3316 | 18.5547
Mission requirements |  |  | prop_tip_speed_Mach | 0.21098 | M | W_battery | 624.8403 | kg | L/D | 14.9507 |  | 11 | 0.97119 | 0.00018345 | 0.97168 | -0.00031468 | 0.97144 | -6.5614e-05 | -1.2037e-08 | 2.0647e-08 | 0.00048828 | 11 | 2336.9141 | -1.4431 | 2346.1914 | 3.0014 | 2341.5527 | 0.77985 | -1.1254 | 2.3406 | 9.2773
payload_weight | 600 | kg | thrust_each | 1533.8762 | N | W_rotors_and_hubs | 172.0834 | kg | f/(W/1000)^2/3 | 2.4389 |  | 12 | 0.97119 | 0.00018345 | 0.97144 | -6.5614e-05 | 0.97131 | 5.892e-05 | 1.0809e-08 | -3.866e-09 | 0.00024414 | 12 | 2336.9141 | -1.4431 | 2341.5527 | 0.77985 | 2339.2334 | -0.33145 | 0.47832 | -0.25848 | 4.6387
flight_range | 100000 | m | power_each | 107.6887 | kW | W_extra_hubs | 0 | kg |  |  |  | 13 | 0.97131 | 5.892e-05 | 0.97144 | -6.5614e-05 | 0.97137 | -3.3472e-06 | -1.9722e-10 | 2.1962e-10 | 0.00012207 | 13 | 2339.2334 | -0.33145 | 2341.5527 | 0.77985 | 2340.3931 | 0.22424 | -0.074326 | 0.17487 | 2.3193
mission_repetition | 1 |  | efficiency T/P | 1.4533 | g/W | W_motors | 108.5221 | kg | Propeller performance in cruise |  |  | 14 | 0.97131 | 5.892e-05 | 0.97137 | -3.3472e-06 | 0.97134 | 2.7786e-05 | 1.6372e-09 | -9.3007e-11 | 6.1035e-05 | 14 | 2339.2334 | -0.33145 | 2340.3931 | 0.22424 | 2339.8132 | -0.053596 | 0.017765 | -0.012018 | 1.1597
|  |  | CT/sigma | 0.045301 |  | W_controllers | 58.3218 | kg | alpha | 85 | deg | 15 | 0.97134 | 2.7786e-05 | 0.97137 | -3.3472e-06 | 0.97136 | 1.222e-05 | 3.3953e-10 | -4.0901e-11 | 3.0518e-05 | 15 | 2339.8132 | -0.053596 | 2340.3931 | 0.22424 | 2340.1031 | 0.085325 | -0.0045731 | 0.019133 | 0.57983
Rotor parameters |  |  | power_cruise | 107.6887 | kW | W_fuselage | 216.8256 | kg | thrust_each | 1533.8762 | N | 16 | 0.97136 | 1.222e-05 | 0.97137 | -3.3472e-06 | 0.97137 | 4.4361e-06 | 5.4208e-11 | -1.4849e-11 | 1.5259e-05 | 16 | 2339.8132 | -0.053596 | 2340.1031 | 0.085325 | 2339.9582 | 0.015865 | -0.0008503 | 0.0013537 | 0.28992
N_lift_rotor | 8 |  |  |  |  | W_landing_gear | 60.838 | kg | omega | 43.9458 | rad/s | 17 | 0.97137 | 4.4361e-06 | 0.97137 | -3.3472e-06 | 0.97137 | 5.4446e-07 | 2.4153e-12 | -1.8224e-12 | 7.6294e-06 | 17 | 2339.8132 | -0.053596 | 2339.9582 | 0.015865 | 2339.8857 | -0.018866 | 0.0010111 | -0.0002993 | 0.14496
N_blade_lift_rotor | 2 |  | Hover descent segment |  |  | W_wing | 328.8246 | kg | mu | 0.083256 |  | 18 | 0.97137 | 5.4446e-07 | 0.97137 | -3.3472e-06 | 0.97137 | -1.4014e-06 | -7.63e-13 | 4.6907e-12 | 3.8147e-06 | 18 | 2339.8857 | -0.018866 | 2339.9582 | 0.015865 | 2339.922 | -0.0015001 | 2.83e-05 | -2.3798e-05 | 0.072479
lift_rotor_solidity | 0.31023 |  | hover_descent_speed | 1.524 | m/s | W_htail | 26.2177 | kg | Ct | 0.038505 |  | 19 | 0.97137 | 5.4446e-07 | 0.97137 | -1.4014e-06 | 0.97137 | -4.2846e-07 | -2.3328e-13 | 6.0043e-13 | 1.9073e-06 | 19 | 2339.922 | -0.0015001 | 2339.9582 | 0.015865 | 2339.9401 | 0.0071825 | -1.0774e-05 | 0.00011395 | 0.03624
lift_rotor_FM | 0.75 |  | hover_descent_distance | 304.8 | m | W_vtail | 8.9721 | kg | Cd0 | 0.0089 |  | 20 | 0.97137 | 5.4446e-07 | 0.97137 | -4.2846e-07 | 0.97137 | 5.8004e-08 | 3.1581e-14 | -2.4852e-14 | 9.5367e-07 | 20 | 2339.922 | -0.0015001 | 2339.9401 | 0.0071825 | 2339.931 | 0.0028412 | -4.262e-06 | 2.0407e-05 | 0.01812
motor_power_margin | 50 | % | hover descent duration | 200 | s | W_booms | 21.4805 | kg | Profile_power | 2729.4784 | W | 21 | 0.97137 | 5.8004e-08 | 0.97137 | -4.2846e-07 | 0.97137 | -1.8523e-07 | -1.0744e-14 | 7.9361e-14 | 4.7684e-07 | 21 | 2339.922 | -0.0015001 | 2339.931 | 0.0028412 | 2339.9265 | 0.00067029 | -1.0055e-06 | 1.9044e-06 | 0.0090599
|  |  | thrust_each | 2866.8409 | N | W_avionics | 50.1679 | kg | lambda | 0.97137 |  | 22 | 0.97137 | 5.8004e-08 | 0.97137 | -1.8523e-07 | 0.97137 | -6.3611e-08 | -3.6897e-15 | 1.1782e-14 | 2.3842e-07 | 22 | 2339.922 | -0.0015001 | 2339.9265 | 0.00067029 | 2339.9242 | -0.00041516 | 6.2277e-07 | -2.7828e-07 | 0.00453
Propeller parameters |  |  | power_each | 34.2154 | kW | W_flight_control | 8.0439 | kg | v_induced | 1.3862 | m/s | 23 | 0.97137 | 5.8004e-08 | 0.97137 | -6.3611e-08 | 0.97137 | -2.8031e-09 | -1.6259e-16 | 1.7831e-16 | 1.1921e-07 | 23 | 2339.9242 | -0.00041516 | 2339.9265 | 0.00067029 | 2339.9253 | 0.00012785 | -5.3077e-08 | 8.5695e-08 | 0.002265
N_propeller | 1 |  | efficiency T/P | 8.5485 | g/W | W_anti_icing | 14.9755 | kg | kappa_raw | 1.1506 |  | 24 | 0.97137 | 5.8004e-08 | 0.97137 | -2.8031e-09 | 0.97137 | 2.7601e-08 | 1.601e-15 | -7.7368e-17 | 5.9605e-08 | 24 | 2339.9242 | -0.00041516 | 2339.9253 | 0.00012785 | 2339.9248 | -0.00014366 | 5.9642e-08 | -1.8366e-08 | 0.0011325
N_blade_propeller | 6 |  | power_hover_descent | 273.7231 | kW | W_furnishings | 39.8102 | kg | kappa_min | 1.15 |  | 25 | 0.97137 | 2.7601e-08 | 0.97137 | -2.8031e-09 | 0.97137 | 1.2399e-08 | 3.4221e-16 | -3.4755e-17 | 2.9802e-08 | 25 | 2339.9248 | -0.00041516 | 2339.9253 | 0.00012785 | 2339.9251 | -0.00027941 | 1.16e-07 | -3.5722e-08 | 0.00056624
propeller_solidity | 0.84998 |  |  |  |  | W_residual | -0.0013627 | kg | kappa | 1.1734 |  | 26 | 0.97137 | 1.2399e-08 | 0.97137 | -2.8031e-09 | 0.97137 | 4.7978e-09 | 5.9487e-17 | -1.3449e-17 | 1.4901e-08 | 26 | 2339.9251 | -0.00041516 | 2339.9253 | 0.00012785 | 2339.9252 | -0.00034701 | 1.4406e-07 | -4.4364e-08 | 0.00028312
propeller_FM | 0.75 |  | Reserve cruise segment |  |  | Acceptable? | TRUE |  |  |  |  | 27 | 0.97137 | 4.7978e-09 | 0.97137 | -2.8031e-09 | 0.97137 | 9.9735e-10 | 4.7851e-18 | -2.7957e-18 | 7.4506e-09 | 27 | 2339.9252 | -0.00041516 | 2339.9253 | 0.00012785 | 2339.9253 | -0.00038108 | 1.5821e-07 | -4.872e-08 | 0.00014156
motor_power_margin | 50 | % | reserve cruise duration | 1200 | s | [6 empty] | 28 | 0.97137 | 9.9735e-10 | 0.97137 | -2.8031e-09 | 0.97137 | -9.0289e-10 | -9.0049e-19 | 2.5309e-18 | 3.7253e-09 | 28 | 2339.9253 | -0.00041516 | 2339.9253 | 0.00012785 | 2339.9253 | -0.00039812 | 1.6529e-07 | -5.0899e-08 | 7.0781e-05
|  |  | power_cruise | 107.6887 | kW | Weight percentages | [5 empty] | 29 | 0.97137 | 9.9735e-10 | 0.97137 | -9.0289e-10 | 0.97137 | 4.7232e-11 | 4.7107e-20 | -4.2645e-20 | 1.8626e-09 | 29 | 2339.9253 | -0.00041516 | 2339.9253 | 0.00012785 | 2339.9253 | -0.00040664 | 1.6882e-07 | -5.1988e-08 | 3.539e-05
Fuselage parameters | [5 empty] | W_payload | 25.64 | % |  |  |  | 30 | 0.97137 | 4.7232e-11 | 0.97137 | -9.0289e-10 | 0.97137 | -4.2783e-10 | -2.0207e-20 | 3.8628e-19 | 9.3132e-10 | 30 | 2339.9253 | -0.00041516 | 2339.9253 | 0.00012785 | 2339.9253 | -0.0004109 | 1.7059e-07 | -5.2533e-08 | 1.7695e-05
n_pax | 6 |  |  |  |  | W_battery | 26.7 | % | [13 empty] | 31 | 2339.9253 | -0.00041516 | 2339.9253 | 0.00012785 | 2339.9253 | -0.00041303 | 1.7148e-07 | -5.2805e-08 | 8.8476e-06
l_fuse | 9.144 | m |  |  |  | W_propulsion | 14.48 | % | [13 empty] | 32 | 2339.9253 | -0.00041516 | 2339.9253 | 0.00012785 | 2339.9253 | -0.0004141 | 1.7192e-07 | -5.2941e-08 | 4.4238e-06
d_max | 1.8675 | m |  |  |  | W_structure | 28.34 | % | [13 empty] | 33 | 2339.9253 | -0.00041516 | 2339.9253 | 0.00012785 | 2339.9253 | -0.00041463 | 1.7214e-07 | -5.3009e-08 | 2.2119e-06
[6 empty] | W_equipment | 4.83 | % | [13 empty] | 34 | 2339.9253 | -0.00041516 | 2339.9253 | 0.00012785 | 2339.9253 | -0.0004149 | 1.7225e-07 | -5.3043e-08 | 1.1059e-06
Landing gear parameters | [5 empty] | Total | 99.99 | % | [13 empty] | 35 | 2339.9253 | -0.00041516 | 2339.9253 | 0.00012785 | 2339.9253 | -0.00041503 | 1.7231e-07 | -5.306e-08 | 5.5297e-07
type | wheeled | [20 empty] | 36 | 2339.9253 | -0.00041516 | 2339.9253 | 0.00012785 | 2339.9253 | -0.0004151 | 1.7233e-07 | -5.3069e-08 | 2.7649e-07
f_LG | 0.0325 |  |  |  |  | Weight breakdown | [15 empty] | 37 | 2339.9253 | -0.00041516 | 2339.9253 | 0.00012785 | 2339.9253 | -0.00041513 | 1.7235e-07 | -5.3073e-08 | 1.3824e-07
l_sm | 0.3048 | m |  |  |  | W_payload | 600 | kg | [13 empty] | 38 | 2339.9253 | -0.00041516 | 2339.9253 | 0.00012785 | 2339.9253 | -0.00041515 | 1.7235e-07 | -5.3075e-08 | 6.9122e-08
n_ult | 5.7 |  |  |  |  | W_battery | 624.84 | kg | [13 empty] | 39 | 2339.9253 | -0.00041516 | 2339.9253 | 0.00012785 | 2339.9253 | -0.00041516 | 1.7236e-07 | -5.3076e-08 | 3.4561e-08
[6 empty] | W_propulsion | 338.93 | kg | [13 empty] | 40 | 2339.9253 | -0.00041516 | 2339.9253 | 0.00012785 | 2339.9253 | -0.00041516 | 1.7236e-07 | -5.3077e-08 | 1.728e-08
Wing parameters | [5 empty] | W_structure | 663.16 | kg
n_ult | 3 |  |  |  |  | W_equipment | 113 | kg
[6 empty] | Total | 2339.93 | kg
Horizontal tail parameters
htail_AR | 4.3036
htail_S | 3.6707 | m^2
t_rh | 0.17316 | m
Vertical tail parameters
vtail_AR | 1.1799
vtail_S | 2.5403 | m^2
t_rv | 0.34131 | m
quarter_chord_sweep | 35 | deg
Battery parameters
battery_rho | 250 | Wh/kg
battery_eff | 0.85
battery_max_discharge | 0.8
Environment at 5500 ft
rho_air | 1.0398 | kg/m^3
mu_air | 1.7363e-05 | Pa s
sound_speed | 333.9169 | m/s
gravitational_accel | 9.8015 | m/s^2
Environment at 6500 ft
rho_air | 1.0085 | kg/m^3
mu_air | 1.7266e-05 | Pa s
sound_speed | 332.7218 | m/s
gravitational_accel | 9.8006 | m/s^2
Constants
rho_softmax | 30
tf_propulsion | 0.8
tf_structure | 0.8
tf_equipments | 0.8
AoA | 5 | deg